## bus
| name | vn_kv | type | zone | in_service
0 | bus_LV_5860-3_0_4_node_0 | 0.4 | n |  | TRUE
1 | bus_LV_5860-3_0_4_node_1 | 0.4 | n |  | TRUE
2 | bus_LV_5860-3_0_4_node_2 | 0.4 | n |  | TRUE
3 | bus_LV_5860-3_0_4_node_3 | 0.4 | n |  | TRUE
4 | bus_LV_5860-3_0_4_node_4 | 0.4 | n |  | TRUE
5 | bus_LV_5860-3_0_4_node_68 | 0.4 | n |  | TRUE
6 | bus_LV_5860-3_0_4_node_69 | 0.4 | n |  | TRUE
7 | bus_LV_5860-3_0_4_node_42 | 0.4 | n |  | TRUE
8 | bus_LV_5860-3_0_4_node_31 | 0.4 | n |  | TRUE
9 | bus_LV_5860-3_0_4_node_5 | 0.4 | n |  | TRUE
10 | bus_LV_5860-3_0_4_node_6 | 0.4 | n |  | TRUE
11 | bus_LV_5860-3_0_4_node_8 | 0.4 | n |  | TRUE
12 | bus_LV_5860-3_0_4_node_9 | 0.4 | n |  | TRUE
13 | bus_LV_5860-3_0_4_node_10 | 0.4 | n |  | TRUE
14 | bus_LV_5860-3_0_4_node_11 | 0.4 | n |  | TRUE
15 | bus_LV_5860-3_0_4_node_13 | 0.4 | n |  | TRUE
16 | bus_LV_5860-3_0_4_node_12 | 0.4 | n |  | TRUE
17 | bus_LV_5860-3_0_4_node_14 | 0.4 | n |  | TRUE
18 | bus_LV_5860-3_0_4_node_15 | 0.4 | n |  | TRUE
19 | bus_LV_5860-3_0_4_node_74 | 0.4 | n |  | TRUE
20 | bus_LV_5860-3_0_4_node_75 | 0.4 | n |  | TRUE
21 | bus_LV_5860-3_0_4_node_16 | 0.4 | n |  | TRUE
22 | bus_LV_5860-3_0_4_node_17 | 0.4 | n |  | TRUE
23 | bus_LV_5860-3_0_4_node_18 | 0.4 | n |  | TRUE
24 | bus_LV_5860-3_0_4_node_19 | 0.4 | n |  | TRUE
25 | bus_LV_5860-3_0_4_node_20 | 0.4 | n |  | TRUE
26 | bus_LV_5860-3_0_4_node_21 | 0.4 | n |  | TRUE
27 | bus_LV_5860-3_0_4_node_22 | 0.4 | n |  | TRUE
28 | bus_LV_5860-3_0_4_node_23 | 0.4 | n |  | TRUE
29 | bus_LV_5860-3_0_4_node_62 | 0.4 | n |  | TRUE
30 | bus_LV_5860-3_0_4_node_93 | 0.4 | n |  | TRUE
31 | bus_LV_5860-3_0_4_node_63 | 0.4 | n |  | TRUE
32 | bus_LV_5860-3_0_4_node_25 | 0.4 | n |  | TRUE
33 | bus_LV_5860-3_0_4_node_29 | 0.4 | n |  | TRUE
34 | bus_LV_5860-3_0_4_node_70 | 0.4 | n |  | TRUE
35 | bus_LV_5860-3_0_4_node_61 | 0.4 | n |  | TRUE
36 | bus_LV_5860-3_0_4_node_94 | 0.4 | n |  | TRUE
37 | bus_LV_5860-3_0_4_node_64 | 0.4 | n |  | TRUE
38 | bus_LV_5860-3_0_4_node_24 | 0.4 | n |  | TRUE
39 | bus_LV_5860-3_0_4_node_27 | 0.4 | n |  | TRUE
40 | bus_LV_5860-3_0_4_node_28 | 0.4 | n |  | TRUE
41 | bus_LV_5860-3_0_4_node_30 | 0.4 | n |  | TRUE
42 | bus_LV_5860-3_0_4_node_32 | 0.4 | n |  | TRUE
43 | bus_LV_5860-3_0_4_node_33 | 0.4 | n |  | TRUE
44 | bus_LV_5860-3_0_4_node_34 | 0.4 | n |  | TRUE
45 | bus_LV_5860-3_0_4_node_40 | 0.4 | n |  | TRUE
46 | bus_LV_5860-3_0_4_node_41 | 0.4 | n |  | TRUE
47 | bus_LV_5860-3_0_4_node_35 | 0.4 | n |  | TRUE
48 | bus_LV_5860-3_0_4_node_36 | 0.4 | n |  | TRUE
49 | bus_LV_5860-3_0_4_node_37 | 0.4 | n |  | TRUE
50 | bus_LV_5860-3_0_4_node_38 | 0.4 | n |  | TRUE
51 | bus_LV_5860-3_0_4_node_39 | 0.4 | n |  | TRUE
52 | bus_LV_5860-3_0_4_node_76 | 0.4 | n |  | TRUE
53 | bus_LV_5860-3_0_4_node_77 | 0.4 | n |  | TRUE
54 | bus_LV_5860-3_0_4_node_43 | 0.4 | n |  | TRUE
55 | bus_LV_5860-3_0_4_node_78 | 0.4 | n |  | TRUE
56 | bus_LV_5860-3_0_4_node_44 | 0.4 | n |  | TRUE
57 | bus_LV_5860-3_0_4_node_45 | 0.4 | n |  | TRUE
58 | bus_LV_5860-3_0_4_node_46 | 0.4 | n |  | TRUE
59 | bus_LV_5860-3_0_4_node_47 | 0.4 | n |  | TRUE
60 | bus_LV_5860-3_0_4_node_55 | 0.4 | n |  | TRUE
61 | bus_LV_5860-3_0_4_node_52 | 0.4 | n |  | TRUE
62 | bus_LV_5860-3_0_4_node_48 | 0.4 | n |  | TRUE
63 | bus_LV_5860-3_0_4_node_66 | 0.4 | n |  | TRUE
64 | bus_LV_5860-3_0_4_node_53 | 0.4 | n |  | TRUE
65 | bus_LV_5860-3_0_4_node_49 | 0.4 | n |  | TRUE
66 | bus_LV_5860-3_0_4_node_50 | 0.4 | n |  | TRUE
67 | bus_LV_5860-3_0_4_node_51 | 0.4 | n |  | TRUE
68 | bus_LV_5860-3_0_4_node_109 | 0.4 | n |  | TRUE
69 | bus_LV_5860-3_0_4_node_60 | 0.4 | n |  | TRUE
70 | bus_LV_5860-3_0_4_node_110 | 0.4 | n |  | TRUE
71 | bus_LV_5860-3_0_4_node_59 | 0.4 | n |  | TRUE
72 | bus_LV_5860-3_0_4_node_56 | 0.4 | n |  | TRUE
73 | bus_LV_5860-3_0_4_node_57 | 0.4 | n |  | TRUE
74 | bus_LV_5860-3_0_4_node_54 | 0.4 | n |  | TRUE
75 | bus_LV_5860-3_0_4_node_58 | 0.4 | n |  | TRUE
76 | bus_LV_5860-3_0_4_node_107 | 0.4 | n |  | TRUE
77 | bus_LV_5860-3_0_4_node_108 | 0.4 | n |  | TRUE
78 | bus_LV_5860-3_0_4_node_71 | 0.4 | n |  | TRUE
79 | bus_LV_5860-3_0_4_node_65 | 0.4 | n |  | TRUE
80 | bus_LV_5860-3_0_4_node_67 | 0.4 | n |  | TRUE
81 | bus_LV_5860-3_0_4_node_72 | 0.4 | n |  | TRUE
82 | bus_LV_5860-3_0_4_node_73 | 0.4 | n |  | TRUE
83 | bus_LV_5860-3_0_4_node_79 | 0.4 | n |  | TRUE
84 | bus_LV_5860-3_0_4_node_80 | 0.4 | n |  | TRUE
85 | bus_LV_5860-3_0_4_node_81 | 0.4 | n |  | TRUE
86 | bus_LV_5860-3_0_4_node_82 | 0.4 | n |  | TRUE
87 | bus_LV_5860-3_0_4_node_83 | 0.4 | n |  | TRUE
88 | bus_LV_5860-3_0_4_node_84 | 0.4 | n |  | TRUE
89 | bus_LV_5860-3_0_4_node_85 | 0.4 | n |  | TRUE
90 | bus_LV_5860-3_0_4_node_86 | 0.4 | n |  | TRUE
91 | bus_LV_5860-3_0_4_node_87 | 0.4 | n |  | TRUE
92 | bus_LV_5860-3_0_4_node_88 | 0.4 | n |  | TRUE
93 | bus_LV_5860-3_0_4_node_89 | 0.4 | n |  | TRUE
94 | bus_LV_5860-3_0_4_node_90 | 0.4 | n |  | TRUE
95 | bus_LV_5860-3_0_4_node_91 | 0.4 | n |  | TRUE
96 | bus_LV_5860-3_0_4_node_92 | 0.4 | n |  | TRUE
97 | bus_LV_5860-3_0_4_node_97 | 0.4 | n |  | TRUE
98 | bus_LV_5860-3_0_4_node_98 | 0.4 | n |  | TRUE
99 | bus_LV_5860-3_0_4_node_95 | 0.4 | n |  | TRUE
100 | bus_LV_5860-3_0_4_node_99 | 0.4 | n |  | TRUE
101 | bus_LV_5860-3_0_4_node_100 | 0.4 | n |  | TRUE
102 | bus_LV_5860-3_0_4_node_101 | 0.4 | n |  | TRUE
103 | bus_LV_5860-3_0_4_node_102 | 0.4 | n |  | TRUE
104 | bus_LV_5860-3_0_4_node_103 | 0.4 | n |  | TRUE
105 | bus_LV_5860-3_0_4_node_104 | 0.4 | n |  | TRUE
106 | bus_LV_5860-3_0_4_node_105 | 0.4 | n |  | TRUE
107 | bus_MV_313_0_node_65 | 20 | n |  | TRUE

## load
| name | bus | p_mw | q_mvar | const_z_percent | const_i_percent | sn_mva | scaling | in_service | type
0 | LV_5860-3_0_4_load_0 | 0 | 0.0082377 | 0.0020646 | 0 | 0 |  | 1 | TRUE | wye
1 | LV_5860-3_0_4_load_1 | 1 | 0.002976 | 0.00074585 | 0 | 0 |  | 1 | TRUE | wye
2 | LV_5860-3_0_4_load_2 | 2 | 0.0014252 | 0.00035718 | 0 | 0 |  | 1 | TRUE | wye
3 | LV_5860-3_0_4_load_3 | 3 | 0.0024381 | 0.00061104 | 0 | 0 |  | 1 | TRUE | wye
4 | LV_5860-3_0_4_load_4 | 4 | 0.0025651 | 0.00064287 | 0 | 0 |  | 1 | TRUE | wye
5 | LV_5860-3_0_4_load_68 | 5 | 0.0046488 | 0.0011651 | 0 | 0 |  | 1 | TRUE | wye
6 | LV_5860-3_0_4_load_69 | 6 | 0.0013173 | 0.00033014 | 0 | 0 |  | 1 | TRUE | wye
7 | LV_5860-3_0_4_load_42 | 7 | 0.001873 | 0.00046942 | 0 | 0 |  | 1 | TRUE | wye
8 | LV_5860-3_0_4_load_31 | 8 | 0.0036789 | 0.00092203 | 0 | 0 |  | 1 | TRUE | wye
9 | LV_5860-3_0_4_load_5 | 9 | 0.0015635 | 0.00039186 | 0 | 0 |  | 1 | TRUE | wye
10 | LV_5860-3_0_4_load_6 | 10 | 0.00045305 | 0.00011354 | 0 | 0 |  | 1 | TRUE | wye
11 | LV_5860-3_0_4_load_8 | 11 | 0.00046372 | 0.00011622 | 0 | 0 |  | 1 | TRUE | wye
12 | LV_5860-3_0_4_load_9 | 12 | 0.0026827 | 0.00067235 | 0 | 0 |  | 1 | TRUE | wye
13 | LV_5860-3_0_4_load_10 | 13 | 0.0051311 | 0.001286 | 0 | 0 |  | 1 | TRUE | wye
14 | LV_5860-3_0_4_load_11 | 14 | 0.00031646 | 7.9312e-05 | 0 | 0 |  | 1 | TRUE | wye
15 | LV_5860-3_0_4_load_13 | 15 | 0.00054037 | 0.00013543 | 0 | 0 |  | 1 | TRUE | wye
16 | LV_5860-3_0_4_load_12 | 16 | 0.0013499 | 0.00033831 | 0 | 0 |  | 1 | TRUE | wye
17 | LV_5860-3_0_4_load_14 | 17 | 0.00096214 | 0.00024113 | 0 | 0 |  | 1 | TRUE | wye
18 | LV_5860-3_0_4_load_15 | 18 | 0.00078267 | 0.00019616 | 0 | 0 |  | 1 | TRUE | wye
19 | LV_5860-3_0_4_load_74 | 19 | 0.001171 | 0.00029347 | 0 | 0 |  | 1 | TRUE | wye
20 | LV_5860-3_0_4_load_75 | 20 | 0.0033167 | 0.00083125 | 0 | 0 |  | 1 | TRUE | wye
21 | LV_5860-3_0_4_load_16 | 21 | 0.0032071 | 0.00080378 | 0 | 0 |  | 1 | TRUE | wye
22 | LV_5860-3_0_4_load_17 | 22 | 0.0066391 | 0.0016639 | 0 | 0 |  | 1 | TRUE | wye
23 | LV_5860-3_0_4_load_18 | 23 | 0.0081258 | 0.0020365 | 0 | 0 |  | 1 | TRUE | wye
24 | LV_5860-3_0_4_load_19 | 24 | 0.0041941 | 0.0010511 | 0 | 0 |  | 1 | TRUE | wye
25 | LV_5860-3_0_4_load_21 | 26 | 0.0017478 | 0.00043805 | 0 | 0 |  | 1 | TRUE | wye
26 | LV_5860-3_0_4_load_22 | 27 | 0.0025761 | 0.00064562 | 0 | 0 |  | 1 | TRUE | wye
27 | LV_5860-3_0_4_load_23 | 28 | 0.0016972 | 0.00042536 | 0 | 0 |  | 1 | TRUE | wye
28 | LV_5860-3_0_4_load_93 | 30 | 0.0015689 | 0.0003932 | 0 | 0 |  | 1 | TRUE | wye
29 | LV_5860-3_0_4_load_63 | 31 | 0.0014846 | 0.00037208 | 0 | 0 |  | 1 | TRUE | wye
30 | LV_5860-3_0_4_load_25 | 32 | 0.0036779 | 0.00092177 | 0 | 0 |  | 1 | TRUE | wye
31 | LV_5860-3_0_4_load_29 | 33 | 0.007551 | 0.0018925 | 0 | 0 |  | 1 | TRUE | wye
32 | LV_5860-3_0_4_load_70 | 34 | 0.0071204 | 0.0017845 | 0 | 0 |  | 1 | TRUE | wye
33 | LV_5860-3_0_4_load_94 | 36 | 0.0037 | 0.00092731 | 0 | 0 |  | 1 | TRUE | wye
34 | LV_5860-3_0_4_load_64 | 37 | 0.0041298 | 0.001035 | 0 | 0 |  | 1 | TRUE | wye
35 | LV_5860-3_0_4_load_24 | 38 | 0.0037733 | 0.00094569 | 0 | 0 |  | 1 | TRUE | wye
36 | LV_5860-3_0_4_load_27 | 39 | 0.0019995 | 0.00050113 | 0 | 0 |  | 1 | TRUE | wye
37 | LV_5860-3_0_4_load_28 | 40 | 0.0037065 | 0.00092893 | 0 | 0 |  | 1 | TRUE | wye
38 | LV_5860-3_0_4_load_30 | 41 | 0.0019823 | 0.00049681 | 0 | 0 |  | 1 | TRUE | wye
39 | LV_5860-3_0_4_load_32 | 42 | 0.0086525 | 0.0021685 | 0 | 0 |  | 1 | TRUE | wye
40 | LV_5860-3_0_4_load_33 | 43 | 0.0037086 | 0.00092947 | 0 | 0 |  | 1 | TRUE | wye
41 | LV_5860-3_0_4_load_34 | 44 | 0.0028784 | 0.0007214 | 0 | 0 |  | 1 | TRUE | wye
42 | LV_5860-3_0_4_load_41 | 46 | 0.0040175 | 0.0010069 | 0 | 0 |  | 1 | TRUE | wye
43 | LV_5860-3_0_4_load_35 | 47 | 0.025581 | 0.0064113 | 0 | 0 |  | 1 | TRUE | wye
44 | LV_5860-3_0_4_load_76 | 52 | 0.0006498 | 0.00016286 | 0 | 0 |  | 1 | TRUE | wye
45 | LV_5860-3_0_4_load_77 | 53 | 0.0011278 | 0.00028266 | 0 | 0 |  | 1 | TRUE | wye
46 | LV_5860-3_0_4_load_43 | 54 | 0.0109 | 0.0027318 | 0 | 0 |  | 1 | TRUE | wye
47 | LV_5860-3_0_4_load_78 | 55 | 0.00053594 | 0.00013432 | 0 | 0 |  | 1 | TRUE | wye
48 | LV_5860-3_0_4_load_45 | 57 | 0.002488 | 0.00062354 | 0 | 0 |  | 1 | TRUE | wye
49 | LV_5860-3_0_4_load_47 | 59 | 0.0048927 | 0.0012262 | 0 | 0 |  | 1 | TRUE | wye
50 | LV_5860-3_0_4_load_55 | 60 | 0.014849 | 0.0037215 | 0 | 0 |  | 1 | TRUE | wye
51 | LV_5860-3_0_4_load_52 | 61 | 0.018584 | 0.0046576 | 0 | 0 |  | 1 | TRUE | wye
52 | LV_5860-3_0_4_load_48 | 62 | 0.0090754 | 0.0022745 | 0 | 0 |  | 1 | TRUE | wye
53 | LV_5860-3_0_4_load_66 | 63 | 0.0091895 | 0.0023031 | 0 | 0 |  | 1 | TRUE | wye
54 | LV_5860-3_0_4_load_53 | 64 | 0.0031997 | 0.00080192 | 0 | 0 |  | 1 | TRUE | wye
55 | LV_5860-3_0_4_load_51 | 67 | 0.0017362 | 0.00043515 | 0 | 0 |  | 1 | TRUE | wye
56 | LV_5860-3_0_4_load_109 | 68 | 0.013308 | 0.0033352 | 0 | 0 |  | 1 | TRUE | wye
57 | LV_5860-3_0_4_load_110 | 70 | 0.0049271 | 0.0012348 | 0 | 0 |  | 1 | TRUE | wye
58 | LV_5860-3_0_4_load_57 | 73 | 0.0051234 | 0.001284 | 0 | 0 |  | 1 | TRUE | wye
59 | LV_5860-3_0_4_load_54 | 74 | 0.0017139 | 0.00042954 | 0 | 0 |  | 1 | TRUE | wye
60 | LV_5860-3_0_4_load_58 | 75 | 0.0022328 | 0.0005596 | 0 | 0 |  | 1 | TRUE | wye
61 | LV_5860-3_0_4_load_107 | 76 | 0.014661 | 0.0036743 | 0 | 0 |  | 1 | TRUE | wye
62 | LV_5860-3_0_4_load_108 | 77 | 0.0072625 | 0.0018202 | 0 | 0 |  | 1 | TRUE | wye
63 | LV_5860-3_0_4_load_71 | 78 | 0.0046812 | 0.0011732 | 0 | 0 |  | 1 | TRUE | wye
64 | LV_5860-3_0_4_load_72 | 81 | 0.00094912 | 0.00023787 | 0 | 0 |  | 1 | TRUE | wye
65 | LV_5860-3_0_4_load_73 | 82 | 0.005198 | 0.0013027 | 0 | 0 |  | 1 | TRUE | wye
66 | LV_5860-3_0_4_load_79 | 83 | 0.00042966 | 0.00010768 | 0 | 0 |  | 1 | TRUE | wye
67 | LV_5860-3_0_4_load_80 | 84 | 0.0030376 | 0.00076129 | 0 | 0 |  | 1 | TRUE | wye
68 | LV_5860-3_0_4_load_81 | 85 | 0.00035674 | 8.9408e-05 | 0 | 0 |  | 1 | TRUE | wye
69 | LV_5860-3_0_4_load_82 | 86 | 0.00094036 | 0.00023568 | 0 | 0 |  | 1 | TRUE | wye
70 | LV_5860-3_0_4_load_83 | 87 | 0.00354 | 0.0008872 | 0 | 0 |  | 1 | TRUE | wye
71 | LV_5860-3_0_4_load_84 | 88 | 0.0042525 | 0.0010658 | 0 | 0 |  | 1 | TRUE | wye
72 | LV_5860-3_0_4_load_85 | 89 | 0.0013225 | 0.00033144 | 0 | 0 |  | 1 | TRUE | wye
73 | LV_5860-3_0_4_load_86 | 90 | 0.0022601 | 0.00056643 | 0 | 0 |  | 1 | TRUE | wye
74 | LV_5860-3_0_4_load_87 | 91 | 0.0014487 | 0.00036307 | 0 | 0 |  | 1 | TRUE | wye
75 | LV_5860-3_0_4_load_88 | 92 | 0.002926 | 0.00073333 | 0 | 0 |  | 1 | TRUE | wye
76 | LV_5860-3_0_4_load_90 | 94 | 0.0022728 | 0.00056962 | 0 | 0 |  | 1 | TRUE | wye
77 | LV_5860-3_0_4_load_91 | 95 | 0.00088608 | 0.00022207 | 0 | 0 |  | 1 | TRUE | wye
78 | LV_5860-3_0_4_load_92 | 96 | 0.0033967 | 0.0008513 | 0 | 0 |  | 1 | TRUE | wye
79 | LV_5860-3_0_4_load_97 | 97 | 0.0023182 | 0.000581 | 0 | 0 |  | 1 | TRUE | wye
80 | LV_5860-3_0_4_load_98 | 98 | 0.003125 | 0.00078319 | 0 | 0 |  | 1 | TRUE | wye
81 | LV_5860-3_0_4_load_95 | 99 | 0.0048624 | 0.0012186 | 0 | 0 |  | 1 | TRUE | wye
82 | LV_5860-3_0_4_load_99 | 100 | 0.0016813 | 0.00042137 | 0 | 0 |  | 1 | TRUE | wye
83 | LV_5860-3_0_4_load_100 | 101 | 0.0020027 | 0.00050193 | 0 | 0 |  | 1 | TRUE | wye
84 | LV_5860-3_0_4_load_101 | 102 | 0.00050266 | 0.00012598 | 0 | 0 |  | 1 | TRUE | wye
85 | LV_5860-3_0_4_load_102 | 103 | 0.0024663 | 0.00061811 | 0 | 0 |  | 1 | TRUE | wye
86 | LV_5860-3_0_4_load_105 | 106 | 0.0015319 | 0.00038393 | 0 | 0 |  | 1 | TRUE | wye

## ext_grid
| name | bus | vm_pu | va_degree | slack_weight | in_service
0 |  | 47 | 1 | 0 | 1 | TRUE

## line
| name | std_type | from_bus | to_bus | length_km | r_ohm_per_km | x_ohm_per_km | c_nf_per_km | g_us_per_km | max_i_ka | df | parallel | type | in_service
0 | LV_5860-3_0_4_line_0 |  | 0 | 1 | 0.0006019 | 0.125 | 0.08 | 261 | 0 | 0.364 | 1 | 1 | cs | TRUE
1 | LV_5860-3_0_4_line_1 |  | 0 | 2 | 0.0047686 | 0.125 | 0.08 | 261 | 0 | 0.364 | 1 | 1 | cs | TRUE
2 | LV_5860-3_0_4_line_2 |  | 1 | 3 | 0.0066673 | 0.125 | 0.08 | 261 | 0 | 0.364 | 1 | 1 | cs | TRUE
3 | LV_5860-3_0_4_line_3 |  | 2 | 4 | 0.0042355 | 0.125 | 0.08 | 261 | 0 | 0.364 | 1 | 1 | cs | TRUE
4 | LV_5860-3_0_4_line_4 |  | 3 | 5 | 0.0078935 | 0.125 | 0.08 | 261 | 0 | 0.364 | 1 | 1 | cs | TRUE
5 | LV_5860-3_0_4_line_5 |  | 4 | 6 | 0.0042273 | 0.125 | 0.08 | 261 | 0 | 0.364 | 1 | 1 | cs | TRUE
6 | LV_5860-3_0_4_line_6 |  | 5 | 7 | 0.0096315 | 0.125 | 0.08 | 261 | 0 | 0.364 | 1 | 1 | cs | TRUE
7 | LV_5860-3_0_4_line_7 |  | 6 | 8 | 0.0065618 | 0.125 | 0.08 | 261 | 0 | 0.364 | 1 | 1 | cs | TRUE
8 | LV_5860-3_0_4_line_8 |  | 7 | 45 | 0.0071304 | 0.125 | 0.08 | 261 | 0 | 0.364 | 1 | 2 | cs | TRUE
9 | LV_5860-3_0_4_line_9 |  | 8 | 41 | 0.0075445 | 0.125 | 0.08 | 261 | 0 | 0.364 | 1 | 1 | cs | TRUE
10 | LV_5860-3_0_4_line_10 |  | 9 | 10 | 0.0069606 | 0.125 | 0.08 | 261 | 0 | 0.364 | 1 | 1 | cs | TRUE
11 | LV_5860-3_0_4_line_11 |  | 10 | 11 | 0.0081492 | 0.125 | 0.08 | 261 | 0 | 0.364 | 1 | 1 | cs | TRUE
12 | LV_5860-3_0_4_line_12 |  | 11 | 12 | 0.018599 | 0.125 | 0.08 | 261 | 0 | 0.364 | 1 | 1 | cs | TRUE
13 | LV_5860-3_0_4_line_13 |  | 12 | 13 | 0.022879 | 0.125 | 0.08 | 261 | 0 | 0.364 | 1 | 1 | cs | TRUE
14 | LV_5860-3_0_4_line_14 |  | 13 | 14 | 0.010159 | 0.125 | 0.08 | 261 | 0 | 0.364 | 1 | 1 | cs | TRUE
15 | LV_5860-3_0_4_line_15 |  | 14 | 15 | 0.0088038 | 0.125 | 0.08 | 261 | 0 | 0.364 | 1 | 1 | cs | TRUE
16 | LV_5860-3_0_4_line_16 |  | 15 | 16 | 0.0041419 | 0.125 | 0.08 | 261 | 0 | 0.364 | 1 | 1 | cs | TRUE
17 | LV_5860-3_0_4_line_17 |  | 16 | 17 | 0.036443 | 0.125 | 0.08 | 261 | 0 | 0.364 | 1 | 1 | cs | TRUE
18 | LV_5860-3_0_4_line_18 |  | 17 | 18 | 0.015551 | 0.125 | 0.08 | 261 | 0 | 0.364 | 1 | 1 | cs | TRUE
19 | LV_5860-3_0_4_line_19 |  | 18 | 19 | 0.008145 | 0.125 | 0.08 | 261 | 0 | 0.364 | 1 | 1 | cs | TRUE
20 | LV_5860-3_0_4_line_20 |  | 19 | 20 | 0.043782 | 0.125 | 0.08 | 261 | 0 | 0.364 | 1 | 1 | cs | TRUE
21 | LV_5860-3_0_4_line_21 |  | 20 | 52 | 0.028458 | 0.125 | 0.08 | 261 | 0 | 0.364 | 1 | 1 | cs | TRUE
22 | LV_5860-3_0_4_line_22 |  | 21 | 22 | 0.024911 | 0.125 | 0.08 | 261 | 0 | 0.364 | 1 | 1 | cs | TRUE
23 | LV_5860-3_0_4_line_23 |  | 21 | 23 | 0.0039313 | 0.125 | 0.08 | 261 | 0 | 0.364 | 1 | 1 | cs | TRUE
24 | LV_5860-3_0_4_line_24 |  | 22 | 24 | 0.018865 | 0.125 | 0.08 | 261 | 0 | 0.364 | 1 | 1 | cs | TRUE
25 | LV_5860-3_0_4_line_25 |  | 23 | 25 | 0.035018 | 0.125 | 0.08 | 261 | 0 | 0.364 | 1 | 1 | cs | TRUE
26 | LV_5860-3_0_4_line_26 |  | 23 | 26 | 0.018357 | 0.125 | 0.08 | 261 | 0 | 0.364 | 1 | 1 | cs | TRUE
27 | LV_5860-3_0_4_line_27 |  | 24 | 27 | 0.013186 | 0.125 | 0.08 | 261 | 0 | 0.364 | 1 | 1 | cs | TRUE
28 | LV_5860-3_0_4_line_28 |  | 24 | 28 | 0.012199 | 0.125 | 0.08 | 261 | 0 | 0.364 | 1 | 1 | cs | TRUE
29 | LV_5860-3_0_4_line_29 |  | 25 | 29 | 0.041301 | 0.125 | 0.08 | 261 | 0 | 0.364 | 1 | 1 | cs | TRUE
30 | LV_5860-3_0_4_line_30 |  | 25 | 30 | 0.0089817 | 0.125 | 0.08 | 261 | 0 | 0.364 | 1 | 1 | cs | TRUE
31 | LV_5860-3_0_4_line_31 |  | 26 | 31 | 0.011517 | 0.125 | 0.08 | 261 | 0 | 0.364 | 1 | 1 | cs | TRUE
32 | LV_5860-3_0_4_line_32 |  | 27 | 32 | 0.013185 | 0.125 | 0.08 | 261 | 0 | 0.364 | 1 | 1 | cs | TRUE
33 | LV_5860-3_0_4_line_33 |  | 28 | 33 | 0.0013547 | 0.125 | 0.08 | 261 | 0 | 0.364 | 1 | 1 | cs | TRUE
34 | LV_5860-3_0_4_line_34 |  | 29 | 34 | 0.019499 | 0.125 | 0.08 | 261 | 0 | 0.364 | 1 | 1 | cs | TRUE
35 | LV_5860-3_0_4_line_35 |  | 29 | 35 | 0.10822 | 0.125 | 0.08 | 261 | 0 | 0.364 | 1 | 1 | cs | TRUE
36 | LV_5860-3_0_4_line_36 |  | 30 | 36 | 0.017873 | 0.125 | 0.08 | 261 | 0 | 0.364 | 1 | 1 | cs | TRUE
37 | LV_5860-3_0_4_line_37 |  | 31 | 37 | 0.018474 | 0.125 | 0.08 | 261 | 0 | 0.364 | 1 | 1 | cs | TRUE
38 | LV_5860-3_0_4_line_38 |  | 32 | 38 | 0.01065 | 0.125 | 0.08 | 261 | 0 | 0.364 | 1 | 1 | cs | TRUE
39 | LV_5860-3_0_4_line_39 |  | 33 | 39 | 0.0062899 | 0.125 | 0.08 | 261 | 0 | 0.364 | 1 | 1 | cs | TRUE
40 | LV_5860-3_0_4_line_40 |  | 34 | 78 | 0.032597 | 0.125 | 0.08 | 261 | 0 | 0.364 | 1 | 1 | cs | TRUE
41 | LV_5860-3_0_4_line_41 |  | 35 | 76 | 0.034427 | 0.125 | 0.08 | 261 | 0 | 0.364 | 1 | 1 | cs | TRUE
42 | LV_5860-3_0_4_line_42 |  | 35 | 77 | 0.00511 | 0.125 | 0.08 | 261 | 0 | 0.364 | 1 | 1 | cs | TRUE
43 | LV_5860-3_0_4_line_43 |  | 35 | 71 | 0.089201 | 0.125 | 0.08 | 261 | 0 | 0.364 | 1 | 1 | cs | TRUE
44 | LV_5860-3_0_4_line_44 |  | 36 | 99 | 0.016892 | 0.125 | 0.08 | 261 | 0 | 0.364 | 1 | 1 | cs | TRUE
45 | LV_5860-3_0_4_line_45 |  | 37 | 79 | 0.0098813 | 0.125 | 0.08 | 261 | 0 | 0.364 | 1 | 1 | cs | TRUE
46 | LV_5860-3_0_4_line_46 |  | 39 | 40 | 0.002804 | 0.125 | 0.08 | 261 | 0 | 0.364 | 1 | 1 | cs | TRUE
47 | LV_5860-3_0_4_line_47 |  | 40 | 41 | 0.0029423 | 0.125 | 0.08 | 261 | 0 | 0.364 | 1 | 1 | cs | TRUE
48 | LV_5860-3_0_4_line_48 |  | 42 | 43 | 0.034897 | 0.125 | 0.08 | 261 | 0 | 0.364 | 1 | 1 | cs | TRUE
49 | LV_5860-3_0_4_line_49 |  | 43 | 44 | 0.0034546 | 0.125 | 0.08 | 261 | 0 | 0.364 | 1 | 1 | cs | TRUE
50 | LV_5860-3_0_4_line_50 |  | 44 | 45 | 0.011982 | 0.125 | 0.08 | 261 | 0 | 0.364 | 1 | 1 | cs | TRUE
51 | LV_5860-3_0_4_line_51 |  | 45 | 46 | 0.002408 | 0.125 | 0.08 | 261 | 0 | 0.364 | 1 | 2 | cs | TRUE
52 | LV_5860-3_0_4_line_52 |  | 46 | 51 | 0.013787 | 0.125 | 0.08 | 261 | 0 | 0.364 | 1 | 2 | cs | TRUE
53 | LV_5860-3_0_4_line_53 |  | 47 | 48 | 0.13556 | 0.125 | 0.08 | 261 | 0 | 0.364 | 1 | 2 | cs | TRUE
54 | LV_5860-3_0_4_line_54 |  | 47 | 49 | 0.039844 | 0.125 | 0.08 | 261 | 0 | 0.364 | 1 | 2 | cs | TRUE
55 | LV_5860-3_0_4_line_55 |  | 48 | 50 | 0.18133 | 0.125 | 0.08 | 261 | 0 | 0.364 | 1 | 1 | cs | TRUE
56 | LV_5860-3_0_4_line_56 |  | 49 | 51 | 0.011064 | 0.125 | 0.08 | 261 | 0 | 0.364 | 1 | 2 | cs | TRUE
57 | LV_5860-3_0_4_line_57 |  | 50 | 52 | 0.0086099 | 0.125 | 0.08 | 261 | 0 | 0.364 | 1 | 1 | cs | TRUE
58 | LV_5860-3_0_4_line_58 |  | 50 | 53 | 0.010035 | 0.125 | 0.08 | 261 | 0 | 0.364 | 1 | 1 | cs | TRUE
59 | LV_5860-3_0_4_line_59 |  | 51 | 54 | 0.020316 | 0.125 | 0.08 | 261 | 0 | 0.364 | 1 | 1 | cs | TRUE
60 | LV_5860-3_0_4_line_60 |  | 53 | 55 | 0.014549 | 0.125 | 0.08 | 261 | 0 | 0.364 | 1 | 1 | cs | TRUE
61 | LV_5860-3_0_4_line_61 |  | 54 | 56 | 0.010942 | 0.125 | 0.08 | 261 | 0 | 0.364 | 1 | 1 | cs | TRUE
62 | LV_5860-3_0_4_line_62 |  | 55 | 83 | 0.019118 | 0.125 | 0.08 | 261 | 0 | 0.364 | 1 | 1 | cs | TRUE
63 | LV_5860-3_0_4_line_63 |  | 56 | 57 | 0.040206 | 0.125 | 0.08 | 261 | 0 | 0.364 | 1 | 1 | cs | TRUE
64 | LV_5860-3_0_4_line_64 |  | 56 | 58 | 0.018523 | 0.125 | 0.08 | 261 | 0 | 0.364 | 1 | 1 | cs | TRUE
65 | LV_5860-3_0_4_line_65 |  | 57 | 59 | 0.009501 | 0.125 | 0.08 | 261 | 0 | 0.364 | 1 | 1 | cs | TRUE
66 | LV_5860-3_0_4_line_66 |  | 58 | 60 | 0.013364 | 0.125 | 0.08 | 261 | 0 | 0.364 | 1 | 1 | cs | TRUE
67 | LV_5860-3_0_4_line_67 |  | 58 | 61 | 0.014945 | 0.125 | 0.08 | 261 | 0 | 0.364 | 1 | 1 | cs | TRUE
68 | LV_5860-3_0_4_line_68 |  | 59 | 62 | 0.028922 | 0.125 | 0.08 | 261 | 0 | 0.364 | 1 | 1 | cs | TRUE
69 | LV_5860-3_0_4_line_69 |  | 60 | 63 | 0.0097064 | 0.125 | 0.08 | 261 | 0 | 0.364 | 1 | 1 | cs | TRUE
70 | LV_5860-3_0_4_line_70 |  | 61 | 64 | 0.031227 | 0.125 | 0.08 | 261 | 0 | 0.364 | 1 | 1 | cs | TRUE
71 | LV_5860-3_0_4_line_71 |  | 62 | 65 | 0.0017839 | 0.125 | 0.08 | 261 | 0 | 0.364 | 1 | 1 | cs | TRUE
72 | LV_5860-3_0_4_line_72 |  | 64 | 74 | 0.0062079 | 0.125 | 0.08 | 261 | 0 | 0.364 | 1 | 1 | cs | TRUE
73 | LV_5860-3_0_4_line_73 |  | 65 | 66 | 0.043559 | 0.125 | 0.08 | 261 | 0 | 0.364 | 1 | 1 | cs | TRUE
74 | LV_5860-3_0_4_line_74 |  | 65 | 67 | 0.058419 | 0.125 | 0.08 | 261 | 0 | 0.364 | 1 | 1 | cs | TRUE
75 | LV_5860-3_0_4_line_75 |  | 66 | 68 | 0.019445 | 0.125 | 0.08 | 261 | 0 | 0.364 | 1 | 1 | cs | TRUE
76 | LV_5860-3_0_4_line_76 |  | 69 | 70 | 0.041861 | 0.125 | 0.08 | 261 | 0 | 0.364 | 1 | 1 | cs | TRUE
77 | LV_5860-3_0_4_line_77 |  | 69 | 71 | 0.11768 | 0.125 | 0.08 | 261 | 0 | 0.364 | 1 | 1 | cs | TRUE
78 | LV_5860-3_0_4_line_78 |  | 72 | 73 | 0.032577 | 0.125 | 0.08 | 261 | 0 | 0.364 | 1 | 1 | cs | TRUE
79 | LV_5860-3_0_4_line_79 |  | 72 | 74 | 0.0058708 | 0.125 | 0.08 | 261 | 0 | 0.364 | 1 | 1 | cs | TRUE
80 | LV_5860-3_0_4_line_80 |  | 73 | 75 | 0.0031978 | 0.125 | 0.08 | 261 | 0 | 0.364 | 1 | 1 | cs | TRUE
81 | LV_5860-3_0_4_line_81 |  | 79 | 80 | 0.028117 | 0.125 | 0.08 | 261 | 0 | 0.364 | 1 | 1 | cs | TRUE
82 | LV_5860-3_0_4_line_82 |  | 80 | 81 | 0.05006 | 0.125 | 0.08 | 261 | 0 | 0.364 | 1 | 1 | cs | TRUE
83 | LV_5860-3_0_4_line_83 |  | 81 | 82 | 0.030394 | 0.125 | 0.08 | 261 | 0 | 0.364 | 1 | 1 | cs | TRUE
84 | LV_5860-3_0_4_line_84 |  | 83 | 84 | 0.017474 | 0.125 | 0.08 | 261 | 0 | 0.364 | 1 | 1 | cs | TRUE
85 | LV_5860-3_0_4_line_85 |  | 84 | 85 | 0.023702 | 0.125 | 0.08 | 261 | 0 | 0.364 | 1 | 1 | cs | TRUE
86 | LV_5860-3_0_4_line_86 |  | 85 | 86 | 0.023028 | 0.125 | 0.08 | 261 | 0 | 0.364 | 1 | 1 | cs | TRUE
87 | LV_5860-3_0_4_line_87 |  | 86 | 87 | 0.030234 | 0.125 | 0.08 | 261 | 0 | 0.364 | 1 | 1 | cs | TRUE
88 | LV_5860-3_0_4_line_88 |  | 87 | 88 | 0.05147 | 0.125 | 0.08 | 261 | 0 | 0.364 | 1 | 1 | cs | TRUE
89 | LV_5860-3_0_4_line_89 |  | 88 | 89 | 0.065818 | 0.125 | 0.08 | 261 | 0 | 0.364 | 1 | 1 | cs | TRUE
90 | LV_5860-3_0_4_line_90 |  | 89 | 90 | 0.043351 | 0.125 | 0.08 | 261 | 0 | 0.364 | 1 | 1 | cs | TRUE
91 | LV_5860-3_0_4_line_91 |  | 90 | 91 | 0.024565 | 0.125 | 0.08 | 261 | 0 | 0.364 | 1 | 1 | cs | TRUE
92 | LV_5860-3_0_4_line_92 |  | 91 | 92 | 0.041517 | 0.125 | 0.08 | 261 | 0 | 0.364 | 1 | 1 | cs | TRUE
93 | LV_5860-3_0_4_line_93 |  | 92 | 93 | 0.018778 | 0.125 | 0.08 | 261 | 0 | 0.364 | 1 | 1 | cs | TRUE
94 | LV_5860-3_0_4_line_94 |  | 93 | 94 | 0.013748 | 0.125 | 0.08 | 261 | 0 | 0.364 | 1 | 1 | cs | TRUE
95 | LV_5860-3_0_4_line_95 |  | 94 | 95 | 0.12749 | 0.125 | 0.08 | 261 | 0 | 0.364 | 1 | 1 | cs | TRUE
96 | LV_5860-3_0_4_line_96 |  | 95 | 96 | 0.010111 | 0.125 | 0.08 | 261 | 0 | 0.364 | 1 | 1 | cs | TRUE
97 | LV_5860-3_0_4_line_97 |  | 96 | 97 | 0.030915 | 0.125 | 0.08 | 261 | 0 | 0.364 | 1 | 1 | cs | TRUE
98 | LV_5860-3_0_4_line_98 |  | 97 | 98 | 0.030902 | 0.125 | 0.08 | 261 | 0 | 0.364 | 1 | 1 | cs | TRUE
99 | LV_5860-3_0_4_line_99 |  | 98 | 100 | 0.038708 | 0.125 | 0.08 | 261 | 0 | 0.364 | 1 | 1 | cs | TRUE
100 | LV_5860-3_0_4_line_100 |  | 100 | 101 | 0.039996 | 0.125 | 0.08 | 261 | 0 | 0.364 | 1 | 1 | cs | TRUE
101 | LV_5860-3_0_4_line_101 |  | 101 | 102 | 0.017652 | 0.125 | 0.08 | 261 | 0 | 0.364 | 1 | 1 | cs | TRUE
102 | LV_5860-3_0_4_line_102 |  | 102 | 103 | 0.018911 | 0.125 | 0.08 | 261 | 0 | 0.364 | 1 | 1 | cs | TRUE
103 | LV_5860-3_0_4_line_103 |  | 103 | 104 | 0.010182 | 0.125 | 0.08 | 261 | 0 | 0.364 | 1 | 1 | cs | TRUE
104 | LV_5860-3_0_4_line_104 |  | 104 | 105 | 0.079535 | 0.125 | 0.08 | 261 | 0 | 0.364 | 1 | 1 | cs | TRUE
105 | LV_5860-3_0_4_line_105 |  | 105 | 106 | 0.14846 | 0.125 | 0.08 | 261 | 0 | 0.364 | 1 | 1 | cs | TRUE

## trafo
| name | std_type | hv_bus | lv_bus | sn_mva | vn_hv_kv | vn_lv_kv | vk_percent | vkr_percent | pfe_kw | i0_percent | shift_degree | tap_side | tap_neutral | tap_min | tap_max | tap_step_percent | tap_step_degree | tap_pos | tap_phase_shifter | parallel | df | in_service
0 | LV_5860-3_0_4_trafo_35 | 0.63 MVA 20/0.4 kV | 107 | 47 | 0.63 | 20 | 0.4 | 6 | 1.206 | 1.65 | 0.2619 | 150 | hv | 0 | -2 | 2 | 2.5 | 0 | 0 | FALSE | 1 | 1 | TRUE

## line_geodata
| x0 | y0 | x1 | y1 | x2 | y2 | x3 | y3 | x4 | y4 | x5 | y5 | x6 | y6 | x7 | y7 | x8 | y8 | x9 | y9 | x10 | y10 | x11 | y11 | x12 | y12 | x13 | y13 | x14 | y14
0 | 2517572.1974 | 1146829.7025 | 2517572.7895 | 1146829.8108
1 | 2517572.1974 | 1146829.7025 | 2517567.5067 | 1146828.8442
2 | 2517579.3478 | 1146831.0108 | 2517572.7895 | 1146829.8108
3 | 2517563.3403 | 1146828.0818 | 2517567.5067 | 1146828.8442
4 | 2517579.3478 | 1146831.0108 | 2517579.3478 | 1146831.0108 | 2517587.204 | 1146831.7779
5 | 2517559.1821 | 1146827.3209 | 2517563.3403 | 1146828.0818
6 | 2517596.7717 | 1146832.8476 | 2517595.0244 | 1146832.5416 | 2517587.204 | 1146831.7779
7 | 2517552.7275 | 1146826.1398 | 2517559.1821 | 1146827.3209
8 | 2517603.7951 | 1146834.078 | 2517596.7717 | 1146832.8476
9 | 2517552.7275 | 1146826.1398 | 2517545.3062 | 1146824.7819
10 | 2517469.3947 | 1146427.1253 | 2517476.21 | 1146428.5398
11 | 2517476.21 | 1146428.5398 | 2517484.1891 | 1146430.196
12 | 2517502.1951 | 1146434.8528 | 2517484.7277 | 1146430.3077 | 2517484.1891 | 1146430.196
13 | 2517502.1951 | 1146434.8528 | 2517524.3365 | 1146440.6141
14 | 2517524.3365 | 1146440.6141 | 2517534.1684 | 1146443.1724
15 | 2517534.1684 | 1146443.1724 | 2517542.6885 | 1146445.3894
16 | 2517546.697 | 1146446.4324 | 2517542.6885 | 1146445.3894
17 | 2517546.697 | 1146446.4324 | 2517581.9652 | 1146455.6094
18 | 2517597.0148 | 1146459.5253 | 2517581.9652 | 1146455.6094
19 | 2517604.8973 | 1146461.5764 | 2517597.0148 | 1146459.5253
20 | 2517604.8973 | 1146461.5764 | 2517620.0506 | 1146465.5194 | 2517647.266 | 1146472.61
21 | 2517647.266 | 1146472.61 | 2517648.9161 | 1146473.0399 | 2517674.8071 | 1146479.7759
22 | 2517508.2358 | 1146861.3078 | 2517510.9032 | 1146852.3496 | 2517515.3334 | 1146837.4292
23 | 2517507.1139 | 1146865.0756 | 2517508.2358 | 1146861.3078
24 | 2517520.3207 | 1146819.2569 | 2517519.8027 | 1146822.3769 | 2517515.3334 | 1146837.4292
25 | 2517507.1139 | 1146865.0756 | 2517502.731 | 1146878.21 | 2517495.3444 | 1146898.056
26 | 2517507.1139 | 1146865.0756 | 2517524.8087 | 1146869.9606
27 | 2517520.3207 | 1146819.2569 | 2517507.2139 | 1146817.8126
28 | 2517520.3207 | 1146819.2569 | 2517532.2294 | 1146821.9005
29 | 2517480.193 | 1146936.486 | 2517495.3444 | 1146898.056
30 | 2517495.3444 | 1146898.056 | 2517500.9695 | 1146900.447 | 2517503.7285 | 1146901.2356
31 | 2517535.9415 | 1146872.9065 | 2517532.1669 | 1146871.9919 | 2517524.8087 | 1146869.9606
32 | 2517494.0438 | 1146817.2176 | 2517506.5032 | 1146817.7343 | 2517507.2139 | 1146817.8126
33 | 2517532.2294 | 1146821.9005 | 2517533.5519 | 1146822.1941
34 | 2517480.193 | 1146936.486 | 2517498.9166 | 1146941.9312
35 | 2517525.9974 | 1147008.6447 | 2517502.8548 | 1146995.9211 | 2517492.4574 | 1146969.8484 | 2517473.9989 | 1146965.41 | 2517468.8003 | 1146963.3134 | 2517470.776 | 1146958.9393 | 2517473.3344 | 1146952.8118 | 2517480.193 | 1146936.486
36 | 2517503.7285 | 1146901.2356 | 2517520.9128 | 1146906.1476
37 | 2517535.9415 | 1146872.9065 | 2517551.0577 | 1146876.5691 | 2517553.9368 | 1146877.0598
38 | 2517483.4027 | 1146816.7763 | 2517494.0438 | 1146817.2176
39 | 2517539.6923 | 1146823.5572 | 2517533.5519 | 1146822.1941
40 | 2517530.413 | 1146950.2725 | 2517517.8684 | 1146947.4427 | 2517498.9166 | 1146941.9312
41 | 2517554.7818 | 1147018.8341 | 2517552.2547 | 1147022.771 | 2517525.9974 | 1147008.6447
42 | 2517528.5174 | 1147004.1964 | 2517525.9974 | 1147008.6447
43 | 2517592.4063 | 1147053.6057 | 2517585.4767 | 1147050.1764 | 2517521.5162 | 1147016.8442 | 2517525.9974 | 1147008.6447
44 | 2517531.632 | 1146899.6597 | 2517528.2854 | 1146908.255 | 2517520.9128 | 1146906.1476
45 | 2517563.6776 | 1146878.7198 | 2517553.9368 | 1146877.0598
46 | 2517539.6923 | 1146823.5572 | 2517542.4297 | 1146824.1649
47 | 2517542.4297 | 1146824.1649 | 2517544.7542 | 1146824.6809 | 2517545.3062 | 1146824.7819
48 | 2517596.2765 | 1146789.2508 | 2517594.9709 | 1146803.392 | 2517601.9777 | 1146806.8315 | 2517605.793 | 1146815.0507 | 2517605.7813 | 1146818.8788
49 | 2517605.7708 | 1146822.3333 | 2517605.7813 | 1146818.8788
50 | 2517603.7951 | 1146834.078 | 2517605.7595 | 1146826.0686 | 2517605.7708 | 1146822.3333
51 | 2517603.7951 | 1146834.078 | 2517606.098 | 1146834.7814
52 | 2517618.4501 | 1146840.6701 | 2517611.4243 | 1146836.4082 | 2517606.098 | 1146834.7814
53 | 2517660.065 | 1146661.7858 | 2517647.7099 | 1146755.8983 | 2517644.904 | 1146771.468 | 2517640.0977 | 1146795.82
54 | 2517623.8023 | 1146830.9801 | 2517636.3123 | 1146814.9997 | 2517640.0977 | 1146795.82
55 | 2517660.065 | 1146661.7858 | 2517672.8985 | 1146558.8061 | 2517681.3477 | 1146492.4632 | 2517683.1397 | 1146481.9437
56 | 2517618.4501 | 1146840.6701 | 2517623.8023 | 1146830.9801
57 | 2517683.1397 | 1146481.9437 | 2517674.8071 | 1146479.7759
58 | 2517683.1397 | 1146481.9437 | 2517692.8547 | 1146484.4577
59 | 2517618.4501 | 1146840.6701 | 2517624.4767 | 1146846.0129 | 2517630.2 | 1146854.4506 | 2517631.4744 | 1146856.0777
60 | 2517692.8547 | 1146484.4577 | 2517693.8714 | 1146484.7208 | 2517706.9409 | 1146488.0974
61 | 2517638.2217 | 1146864.6913 | 2517631.4744 | 1146856.0777
62 | 2517706.9409 | 1146488.0974 | 2517720.477 | 1146491.5944 | 2517725.4505 | 1146492.8807
63 | 2517638.2217 | 1146864.6913 | 2517652.2273 | 1146862.5651 | 2517668.4171 | 1146861.7543 | 2517678.2469 | 1146861.7129
64 | 2517643.3118 | 1146882.4319 | 2517639.9563 | 1146873.5616 | 2517638.2217 | 1146864.6913
65 | 2517687.7479 | 1146861.6729 | 2517678.2469 | 1146861.7129
66 | 2517643.3118 | 1146882.4319 | 2517634.3192 | 1146884.8786 | 2517630.2763 | 1146884.768
67 | 2517643.3118 | 1146882.4319 | 2517647.251 | 1146892.9842 | 2517648.9676 | 1146896.2407
68 | 2517687.7479 | 1146861.6729 | 2517701.278 | 1146861.616 | 2517716.6688 | 1146861.4951
69 | 2517620.5735 | 1146884.5025 | 2517630.2763 | 1146884.768
70 | 2517648.9676 | 1146896.2407 | 2517652.4877 | 1146902.9183 | 2517659.9389 | 1146915.8239 | 2517664.5316 | 1146923.303
71 | 2517718.4527 | 1146861.4811 | 2517716.6688 | 1146861.4951
72 | 2517664.5316 | 1146923.303 | 2517667.78 | 1146928.5932
73 | 2517718.4527 | 1146861.4811 | 2517719.4923 | 1146871.784 | 2517723.0747 | 1146879.8397 | 2517725.3808 | 1146904.1112
74 | 2517718.4527 | 1146861.4811 | 2517734.3212 | 1146858.5181 | 2517743.9302 | 1146856.2077 | 2517763.2605 | 1146847.9832 | 2517773.7125 | 1146843.4675
75 | 2517725.3808 | 1146904.1112 | 2517705.8819 | 1146904.4779
76 | 2517675.4044 | 1147032.1799 | 2517638.7601 | 1147011.7582
77 | 2517592.4063 | 1147053.6057 | 2517647.9627 | 1147080.7834 | 2517664.4214 | 1147050.2628 | 2517675.4044 | 1147032.1799
78 | 2517670.8521 | 1146933.596 | 2517654.3655 | 1146954.2446 | 2517652.8903 | 1146960.2191
79 | 2517670.8521 | 1146933.596 | 2517667.78 | 1146928.5932
80 | 2517652.8903 | 1146960.2191 | 2517652.1237 | 1146963.3237
81 | 2517563.6776 | 1146878.7198 | 2517561.1817 | 1146890.5386 | 2517557.3468 | 1146906.1113
82 | 2517557.3468 | 1146906.1113 | 2517554.5683 | 1146919.735 | 2517547.0342 | 1146954.047 | 2517548.0389 | 1146954.2584
83 | 2517576.0536 | 1146963.4328 | 2517572.6266 | 1146959.433 | 2517548.0389 | 1146954.2584
84 | 2517742.368 | 1146497.2559 | 2517725.4505 | 1146492.8807
85 | 2517742.368 | 1146497.2559 | 2517765.3149 | 1146503.1905
86 | 2517787.592 | 1146509.021 | 2517776.2092 | 1146506.008 | 2517765.3149 | 1146503.1905
87 | 2517787.592 | 1146509.021 | 2517816.8192 | 1146516.7574
88 | 2517816.8192 | 1146516.7574 | 2517827.6512 | 1146519.6246 | 2517866.6011 | 1146529.8311
89 | 2517866.6011 | 1146529.8311 | 2517871.4044 | 1146531.0898 | 2517891.45 | 1146536.3527 | 2517930.2623 | 1146546.5407
90 | 2517930.2623 | 1146546.5407 | 2517972.1926 | 1146557.547
91 | 2517972.1926 | 1146557.547 | 2517995.9528 | 1146563.7838
92 | 2517995.9528 | 1146563.7838 | 2518036.1095 | 1146574.3246
93 | 2518054.2727 | 1146579.0923 | 2518036.1095 | 1146574.3246
94 | 2518054.2727 | 1146579.0923 | 2518067.5741 | 1146582.569
95 | 2518067.5741 | 1146582.569 | 2518104.1614 | 1146592.1321 | 2518128.7556 | 1146597.4784 | 2518157.1881 | 1146602.0723 | 2518192.5856 | 1146606.7641
96 | 2518202.6094 | 1146608.0927 | 2518192.5856 | 1146606.7641
97 | 2518202.6094 | 1146608.0927 | 2518233.2563 | 1146612.1549
98 | 2518233.2563 | 1146612.1549 | 2518263.8904 | 1146616.2153
99 | 2518263.8904 | 1146616.2153 | 2518270.9193 | 1146617.147 | 2518302.2628 | 1146621.304
100 | 2518302.2628 | 1146621.304 | 2518319.2807 | 1146623.561 | 2518341.9117 | 1146626.5598
101 | 2518341.9117 | 1146626.5598 | 2518356.9522 | 1146628.5529 | 2518359.411 | 1146628.8792
102 | 2518378.1581 | 1146631.3669 | 2518359.411 | 1146628.8792
103 | 2518388.2516 | 1146632.7086 | 2518380.2863 | 1146631.6494 | 2518378.1581 | 1146631.3669
104 | 2518467.2986 | 1146643.3659 | 2518461.3034 | 1146642.5578 | 2518401.4576 | 1146634.4417 | 2518388.2516 | 1146632.7086
105 | 2518467.2986 | 1146643.3659 | 2518459.5688 | 1146655.1441 | 2518454.7818 | 1146662.4354 | 2518446.861 | 1146666.9231 | 2518440.6605 | 1146669.1083 | 2518435.5916 | 1146670.9003 | 2518423.1288 | 1146674.1043 | 2518409.5888 | 1146676.6226 | 2518395.3605 | 1146677.6716 | 2518383.4731 | 1146678.5555 | 2518375.1398 | 1146679.2467 | 2518353.0635 | 1146681.0804 | 2518349.3536 | 1146681.6867 | 2518337.3501 | 1146683.6395 | 2518332.2327 | 1146685.1505

## bus_geodata
| x | y | coords
0 | 2517572.1974 | 1146829.7025
1 | 2517572.7895 | 1146829.8108
2 | 2517567.5067 | 1146828.8442
3 | 2517579.3478 | 1146831.0108
4 | 2517563.3403 | 1146828.0818
5 | 2517587.204 | 1146831.7779
6 | 2517559.1821 | 1146827.3209
7 | 2517596.7717 | 1146832.8476
8 | 2517552.7275 | 1146826.1398
9 | 2517469.3947 | 1146427.1253
10 | 2517476.21 | 1146428.5398
11 | 2517484.1891 | 1146430.196
12 | 2517502.1951 | 1146434.8528
13 | 2517524.3365 | 1146440.6141
14 | 2517534.1684 | 1146443.1724
15 | 2517542.6885 | 1146445.3894
16 | 2517546.697 | 1146446.4324
17 | 2517581.9652 | 1146455.6094
18 | 2517597.0148 | 1146459.5253
19 | 2517604.8973 | 1146461.5764
20 | 2517647.266 | 1146472.61
21 | 2517508.2358 | 1146861.3078
22 | 2517515.3334 | 1146837.4292
23 | 2517507.1139 | 1146865.0756
24 | 2517520.3207 | 1146819.2569
25 | 2517495.3444 | 1146898.056
26 | 2517524.8087 | 1146869.9606
27 | 2517507.2139 | 1146817.8126
28 | 2517532.2294 | 1146821.9005
29 | 2517480.193 | 1146936.486
30 | 2517503.7285 | 1146901.2356
31 | 2517535.9415 | 1146872.9065
32 | 2517494.0437 | 1146817.2176
33 | 2517533.5519 | 1146822.1941
34 | 2517498.9166 | 1146941.9312
35 | 2517525.9974 | 1147008.6447
36 | 2517520.9128 | 1146906.1476
37 | 2517553.9368 | 1146877.0598
38 | 2517483.4027 | 1146816.7763
39 | 2517539.6923 | 1146823.5572
40 | 2517542.4297 | 1146824.1649
41 | 2517545.3062 | 1146824.7819
42 | 2517596.2765 | 1146789.2508
43 | 2517605.7813 | 1146818.8788
44 | 2517605.7708 | 1146822.3334
45 | 2517603.7951 | 1146834.078
46 | 2517606.098 | 1146834.7814
47 | 2517640.0977 | 1146795.82
48 | 2517660.065 | 1146661.7858
49 | 2517623.8023 | 1146830.9801
50 | 2517683.1397 | 1146481.9437
51 | 2517618.4501 | 1146840.6701
52 | 2517674.8071 | 1146479.7759
53 | 2517692.8547 | 1146484.4577
54 | 2517631.4744 | 1146856.0777
55 | 2517706.9409 | 1146488.0974
56 | 2517638.2217 | 1146864.6913
57 | 2517678.2469 | 1146861.7129
58 | 2517643.3118 | 1146882.4319
59 | 2517687.7479 | 1146861.6729
60 | 2517630.2763 | 1146884.768
61 | 2517648.9676 | 1146896.2407
62 | 2517716.6688 | 1146861.4951
63 | 2517620.5735 | 1146884.5025
64 | 2517664.5316 | 1146923.303
65 | 2517718.4527 | 1146861.4811
66 | 2517725.3808 | 1146904.1112
67 | 2517773.7125 | 1146843.4675
68 | 2517705.8819 | 1146904.4779
69 | 2517675.4044 | 1147032.1799
70 | 2517638.7601 | 1147011.7582
71 | 2517592.4063 | 1147053.6057
72 | 2517670.8521 | 1146933.596
73 | 2517652.8903 | 1146960.2191
74 | 2517667.78 | 1146928.5932
75 | 2517652.1237 | 1146963.3237
76 | 2517554.7818 | 1147018.8341
77 | 2517528.5174 | 1147004.1964
78 | 2517530.413 | 1146950.2725
79 | 2517563.6776 | 1146878.7198
80 | 2517557.3468 | 1146906.1113
81 | 2517548.0389 | 1146954.2584
82 | 2517576.0536 | 1146963.4328
83 | 2517725.4505 | 1146492.8807
84 | 2517742.368 | 1146497.2559
85 | 2517765.3149 | 1146503.1905
86 | 2517787.592 | 1146509.021
87 | 2517816.8192 | 1146516.7574
88 | 2517866.6011 | 1146529.8311
89 | 2517930.2623 | 1146546.5407
90 | 2517972.1926 | 1146557.547
91 | 2517995.9528 | 1146563.7838
92 | 2518036.1095 | 1146574.3246
93 | 2518054.2727 | 1146579.0923
94 | 2518067.5741 | 1146582.569
95 | 2518192.5856 | 1146606.7641
96 | 2518202.6094 | 1146608.0927
97 | 2518233.2563 | 1146612.1549
98 | 2518263.8904 | 1146616.2153
99 | 2517531.632 | 1146899.6597
100 | 2518302.2628 | 1146621.304
101 | 2518341.9117 | 1146626.5598
102 | 2518359.411 | 1146628.8792
103 | 2518378.1581 | 1146631.3669
104 | 2518388.2516 | 1146632.7086
105 | 2518467.2986 | 1146643.3659
106 | 2518332.2327 | 1146685.1505
107 | 2517623.8023 | 1146830.9801

## line_std_types
| c_nf_per_km | r_ohm_per_km | x_ohm_per_km | max_i_ka | type | q_mm2 | alpha | voltage_rating
NAYY 4x50 SE | 210 | 0.642 | 0.083 | 0.142 | cs | 50 | 0.00403 | LV
NAYY 4x120 SE | 264 | 0.225 | 0.08 | 0.242 | cs | 120 | 0.00403 | LV
NAYY 4x150 SE | 261 | 0.208 | 0.08 | 0.27 | cs | 150 | 0.00403 | LV
NA2XS2Y 1x95 RM/25 12/20 kV | 216 | 0.313 | 0.132 | 0.252 | cs | 95 | 0.00403 | MV
NA2XS2Y 1x185 RM/25 12/20 kV | 273 | 0.161 | 0.117 | 0.362 | cs | 185 | 0.00403 | MV
NA2XS2Y 1x240 RM/25 12/20 kV | 304 | 0.122 | 0.112 | 0.421 | cs | 240 | 0.00403 | MV
NA2XS2Y 1x95 RM/25 6/10 kV | 315 | 0.313 | 0.123 | 0.249 | cs | 95 | 0.00403 | MV
NA2XS2Y 1x185 RM/25 6/10 kV | 406 | 0.161 | 0.11 | 0.358 | cs | 185 | 0.00403 | MV
NA2XS2Y 1x240 RM/25 6/10 kV | 456 | 0.122 | 0.105 | 0.416 | cs | 240 | 0.00403 | MV
NA2XS2Y 1x150 RM/25 12/20 kV | 250 | 0.206 | 0.116 | 0.319 | cs | 150 | 0.00403 | MV
NA2XS2Y 1x120 RM/25 12/20 kV | 230 | 0.253 | 0.119 | 0.283 | cs | 120 | 0.00403 | MV
NA2XS2Y 1x70 RM/25 12/20 kV | 190 | 0.443 | 0.132 | 0.22 | cs | 70 | 0.00403 | MV
NA2XS2Y 1x150 RM/25 6/10 kV | 360 | 0.206 | 0.11 | 0.315 | cs | 150 | 0.00403 | MV
NA2XS2Y 1x120 RM/25 6/10 kV | 340 | 0.253 | 0.113 | 0.28 | cs | 120 | 0.00403 | MV
NA2XS2Y 1x70 RM/25 6/10 kV | 280 | 0.443 | 0.123 | 0.217 | cs | 70 | 0.00403 | MV
N2XS(FL)2Y 1x120 RM/35 64/110 kV | 112 | 0.153 | 0.166 | 0.366 | cs | 120 | 0.00393 | HV
N2XS(FL)2Y 1x185 RM/35 64/110 kV | 125 | 0.099 | 0.156 | 0.457 | cs | 185 | 0.00393 | HV
N2XS(FL)2Y 1x240 RM/35 64/110 kV | 135 | 0.075 | 0.149 | 0.526 | cs | 240 | 0.00393 | HV
N2XS(FL)2Y 1x300 RM/35 64/110 kV | 144 | 0.06 | 0.144 | 0.588 | cs | 300 | 0.00393 | HV
15-AL1/3-ST1A 0.4 | 11 | 1.8769 | 0.35 | 0.105 | ol | 16 | 0.00403 | LV
24-AL1/4-ST1A 0.4 | 11.25 | 1.2012 | 0.335 | 0.14 | ol | 24 | 0.00403 | LV
48-AL1/8-ST1A 0.4 | 12.2 | 0.5939 | 0.3 | 0.21 | ol | 48 | 0.00403 | LV
94-AL1/15-ST1A 0.4 | 13.2 | 0.306 | 0.29 | 0.35 | ol | 94 | 0.00403 | LV
34-AL1/6-ST1A 10.0 | 9.7 | 0.8342 | 0.36 | 0.17 | ol | 34 | 0.00403 | MV
48-AL1/8-ST1A 10.0 | 10.1 | 0.5939 | 0.35 | 0.21 | ol | 48 | 0.00403 | MV
70-AL1/11-ST1A 10.0 | 10.4 | 0.4132 | 0.339 | 0.29 | ol | 70 | 0.00403 | MV
94-AL1/15-ST1A 10.0 | 10.75 | 0.306 | 0.33 | 0.35 | ol | 94 | 0.00403 | MV
122-AL1/20-ST1A 10.0 | 11.1 | 0.2376 | 0.323 | 0.41 | ol | 122 | 0.00403 | MV
149-AL1/24-ST1A 10.0 | 11.25 | 0.194 | 0.315 | 0.47 | ol | 149 | 0.00403 | MV
34-AL1/6-ST1A 20.0 | 9.15 | 0.8342 | 0.382 | 0.17 | ol | 34 | 0.00403 | MV
48-AL1/8-ST1A 20.0 | 9.5 | 0.5939 | 0.372 | 0.21 | ol | 48 | 0.00403 | MV
70-AL1/11-ST1A 20.0 | 9.7 | 0.4132 | 0.36 | 0.29 | ol | 70 | 0.00403 | MV
94-AL1/15-ST1A 20.0 | 10 | 0.306 | 0.35 | 0.35 | ol | 94 | 0.00403 | MV
122-AL1/20-ST1A 20.0 | 10.3 | 0.2376 | 0.344 | 0.41 | ol | 122 | 0.00403 | MV
149-AL1/24-ST1A 20.0 | 10.5 | 0.194 | 0.337 | 0.47 | ol | 149 | 0.00403 | MV
184-AL1/30-ST1A 20.0 | 10.75 | 0.1571 | 0.33 | 0.535 | ol | 184 | 0.00403 | MV
243-AL1/39-ST1A 20.0 | 11 | 0.1188 | 0.32 | 0.645 | ol | 243 | 0.00403 | MV
48-AL1/8-ST1A 110.0 | 8 | 0.5939 | 0.46 | 0.21 | ol | 48 | 0.00403 | HV
70-AL1/11-ST1A 110.0 | 8.4 | 0.4132 | 0.45 | 0.29 | ol | 70 | 0.00403 | HV
94-AL1/15-ST1A 110.0 | 8.65 | 0.306 | 0.44 | 0.35 | ol | 94 | 0.00403 | HV
122-AL1/20-ST1A 110.0 | 8.5 | 0.2376 | 0.43 | 0.41 | ol | 122 | 0.00403 | HV
149-AL1/24-ST1A 110.0 | 8.75 | 0.194 | 0.41 | 0.47 | ol | 149 | 0.00403 | HV
184-AL1/30-ST1A 110.0 | 8.8 | 0.1571 | 0.4 | 0.535 | ol | 184 | 0.00403 | HV
243-AL1/39-ST1A 110.0 | 9 | 0.1188 | 0.39 | 0.645 | ol | 243 | 0.00403 | HV
305-AL1/39-ST1A 110.0 | 9.2 | 0.0949 | 0.38 | 0.74 | ol | 305 | 0.00403 | HV
490-AL1/64-ST1A 110.0 | 9.75 | 0.059 | 0.37 | 0.96 | ol | 490 | 0.00403 | HV
679-AL1/86-ST1A 110.0 | 9.95 | 0.042 | 0.36 | 1.15 | ol | 679 | 0.00403 | HV
490-AL1/64-ST1A 220.0 | 10 | 0.059 | 0.285 | 0.96 | ol | 490 | 0.00403 | HV
679-AL1/86-ST1A 220.0 | 11.7 | 0.042 | 0.275 | 1.15 | ol | 679 | 0.00403 | HV
490-AL1/64-ST1A 380.0 | 11 | 0.059 | 0.253 | 0.96 | ol | 490 | 0.00403 | HV
679-AL1/86-ST1A 380.0 | 14.6 | 0.042 | 0.25 | 1.15 | ol | 679 | 0.00403 | HV

## trafo_std_types
| i0_percent | pfe_kw | vkr_percent | sn_mva | vn_lv_kv | vn_hv_kv | vk_percent | shift_degree | vector_group | tap_side | tap_neutral | tap_min | tap_max | tap_step_degree | tap_step_percent | tap_phase_shifter
160 MVA 380/110 kV | 0.06 | 60 | 0.25 | 160 | 110 | 380 | 12.2 | 0 | Yy0 | hv | 0 | -9 | 9 | 0 | 1.5 | FALSE
100 MVA 220/110 kV | 0.06 | 55 | 0.26 | 100 | 110 | 220 | 12 | 0 | Yy0 | hv | 0 | -9 | 9 | 0 | 1.5 | FALSE
63 MVA 110/20 kV | 0.04 | 22 | 0.32 | 63 | 20 | 110 | 18 | 150 | YNd5 | hv | 0 | -9 | 9 | 0 | 1.5 | FALSE
40 MVA 110/20 kV | 0.05 | 18 | 0.34 | 40 | 20 | 110 | 16.2 | 150 | YNd5 | hv | 0 | -9 | 9 | 0 | 1.5 | FALSE
25 MVA 110/20 kV | 0.07 | 14 | 0.41 | 25 | 20 | 110 | 12 | 150 | YNd5 | hv | 0 | -9 | 9 | 0 | 1.5 | FALSE
63 MVA 110/10 kV | 0.04 | 22 | 0.32 | 63 | 10 | 110 | 18 | 150 | YNd5 | hv | 0 | -9 | 9 | 0 | 1.5 | FALSE
40 MVA 110/10 kV | 0.05 | 18 | 0.34 | 40 | 10 | 110 | 16.2 | 150 | YNd5 | hv | 0 | -9 | 9 | 0 | 1.5 | FALSE
25 MVA 110/10 kV | 0.07 | 14 | 0.41 | 25 | 10 | 110 | 12 | 150 | YNd5 | hv | 0 | -9 | 9 | 0 | 1.5 | FALSE
0.25 MVA 20/0.4 kV | 0.32 | 0.8 | 1.44 | 0.25 | 0.4 | 20 | 6 | 150 | Yzn5 | hv | 0 | -2 | 2 | 0 | 2.5 | FALSE
0.4 MVA 20/0.4 kV | 0.3375 | 1.35 | 1.425 | 0.4 | 0.4 | 20 | 6 | 150 | Dyn5 | hv | 0 | -2 | 2 | 0 | 2.5 | FALSE
0.63 MVA 20/0.4 kV | 0.2619 | 1.65 | 1.206 | 0.63 | 0.4 | 20 | 6 | 150 | Dyn5 | hv | 0 | -2 | 2 | 0 | 2.5 | FALSE
0.25 MVA 10/0.4 kV | 0.24 | 0.6 | 1.2 | 0.25 | 0.4 | 10 | 4 | 150 | Dyn5 | hv | 0 | -2 | 2 | 0 | 2.5 | FALSE
0.4 MVA 10/0.4 kV | 0.2375 | 0.95 | 1.325 | 0.4 | 0.4 | 10 | 4 | 150 | Dyn5 | hv | 0 | -2 | 2 | 0 | 2.5 | FALSE
0.63 MVA 10/0.4 kV | 0.1873 | 1.18 | 1.0794 | 0.63 | 0.4 | 10 | 4 | 150 | Dyn5 | hv | 0 | -2 | 2 | 0 | 2.5 | FALSE

## trafo3w_std_types
| sn_hv_mva | sn_mv_mva | sn_lv_mva | vn_hv_kv | vn_mv_kv | vn_lv_kv | vk_hv_percent | vk_mv_percent | vk_lv_percent | vkr_hv_percent | vkr_mv_percent | vkr_lv_percent | pfe_kw | i0_percent | shift_mv_degree | shift_lv_degree | vector_group | tap_side | tap_neutral | tap_min | tap_max | tap_step_percent
63/25/38 MVA 110/20/10 kV | 63 | 25 | 38 | 110 | 20 | 10 | 10.4 | 10.4 | 10.4 | 0.28 | 0.32 | 0.35 | 35 | 0.89 | 0 | 0 | YN0yn0yn0 | hv | 0 | -10 | 10 | 1.2
63/25/38 MVA 110/10/10 kV | 63 | 25 | 38 | 110 | 10 | 10 | 10.4 | 10.4 | 10.4 | 0.28 | 0.32 | 0.35 | 35 | 0.89 | 0 | 0 | YN0yn0yn0 | hv | 0 | -10 | 10 | 1.2

## fuse_std_types
| fuse_type | i_rated_a | t_avg | t_min | t_total | x_avg | x_min | x_total
HV 100A | HV 100A | 100 | 0 | [10.0, 3.64, 0.854, 0.281, 0.1, 0.0531, 0.022, 0.01] | [10.0, 4.267, 1.21, 0.403, 0.1, 0.058, 0.022, 0.01] | 0 | [300.0, 350.0, 450.0, 550.0, 700.0, 850.0, 1200.0, 1752.0] | [600.0, 700.0, 900.0, 1150.0, 1665.0, 2000.0, 3000.0, 4313.0]
HV 10A | HV 10A | 10 | 0 | [10.0, 1675.0, 0.344, 0.156, 0.1, 0.0417, 0.0171, 0.01] | [10.0, 1.3, 0.3, 0.155, 0.1, 0.0555, 0.023, 0.01] | 0 | [30.0, 32.0, 35.0, 37.0, 39.0, 50.0, 70.0, 88.0] | [60.0, 70.0, 80.0, 87.0, 94.0, 110.0, 150.0, 216.0]
HV 125A | HV 125A | 125 | 0 | [10.0, 1.82, 0.344, 0.1, 0.0467, 0.0269, 0.01] | [10.0, 2.478, 0.426, 0.1, 0.0427, 0.0211, 0.01] | 0 | [375.0, 500.0, 700.0, 925.0, 1200.0, 1500.0, 2341.0] | [750.0, 1000.0, 1500.0, 2200.0, 3000.0, 4000.0, 5765.0]
HV 160A | HV 160A | 160 | 0 | [10.0, 4.15, 1.03, 0.198, 0.1, 0.051, 0.0172, 0.01] | [10.0, 2.3, 0.734, 0.274, 0.1, 0.046, 0.0177, 0.01] | 0 | [480.0, 550.0, 700.0, 1000.0, 1260.0, 1600.0, 2500.0, 3227.0] | [960.0, 1300.0, 1700.0, 2200.0, 2996.0, 4000.0, 6000.0, 7946.0]
HV 16A | HV 16A | 16 | 0 | [10.0, 0.352, 0.164, 0.1, 0.0649, 0.0342, 0.01] | [10.0, 2.34, 0.722, 0.181, 0.1, 0.055, 0.0296, 0.01] | 0 | [48.0, 60.0, 65.0, 71.0, 80.0, 100.0, 162.0] | [96.0, 110.0, 125.0, 150.0, 168.0, 200.0, 250.0, 398.0]
HV 200A | HV 200A | 200 | 0 | [10.0, 4.267, 1.21, 0.403, 0.1, 0.058, 0.022, 0.01] | [10.0, 3.73, 1.654, 0.328, 0.1, 0.0531, 0.019, 0.01] | 0 | [600.0, 700.0, 900.0, 1150.0, 1665.0, 2000.0, 3000.0, 4313.0] | [1200.0, 1500.0, 1800.0, 2700.0, 3960.0, 5000.0, 7500.0, 10620.0]
HV 20A | HV 20A | 20 | 0 | [10.0, 1.3, 0.3, 0.155, 0.1, 0.0555, 0.023, 0.01] | [10.0, 1.3, 0.161, 0.1, 0.0611, 0.0399, 0.0141, 0.01] | 0 | [60.0, 70.0, 80.0, 87.0, 94.0, 110.0, 150.0, 216.0] | [120.0, 150.0, 200.0, 223.0, 260.0, 300.0, 450.0, 532.0]
HV 25A | HV 25A | 25 | 0 | [10.0, 2.512, 0.833, 0.299, 0.1, 0.0372, 0.0223, 0.01] | [10.0, 3.125, 0.597, 0.198, 0.1, 0.0378, 0.022, 0.01] | 0 | [75.0, 82.0, 90.0, 100.0, 124.0, 170.0, 200.0, 289.0] | [150.0, 170.0, 210.0, 250.0, 294.0, 400.0, 500.0, 711.0]
HV 31.5A | HV 31.5A | 31.5 | 0 | [10.0, 2.34, 0.722, 0.181, 0.1, 0.055, 0.0296, 0.01] | [10.0, 2.84, 0.368, 0.164, 0.1, 0.0621, 0.0378, 0.0195, 0.01] | 0 | [95.0, 110.0, 125.0, 150.0, 165.0, 200.0, 250.0, 390.0] | [189.0, 220.0, 300.0, 350.0, 393.0, 450.0, 530.0, 700.0, 960.0]
HV 40A | HV 40A | 40 | 0 | [10.0, 1.3, 0.161, 0.1, 0.0611, 0.0399, 0.0141, 0.01] | [10.0, 2.05, 0.369, 0.198, 0.1, 0.051, 0.0298, 0.01] | 0 | [120.0, 150.0, 200.0, 223.0, 260.0, 300.0, 450.0, 532.0] | [240.0, 300.0, 400.0, 450.0, 530.0, 650.0, 800.0, 1311.0]
HV 50A | HV 50A | 50 | 0 | [10.0, 3.215, 0.597, 0.198, 0.1, 0.0378, 0.022, 0.01] | [10.0, 3.64, 0.854, 0.281, 0.1, 0.0531, 0.022, 0.01] | 0 | [150.0, 170.0, 210.0, 250.0, 294.0, 400.0, 500.0, 711.0] | [300.0, 350.0, 450.0, 550.0, 700.0, 850.0, 1200.0, 1752.0]
HV 6.3A | HV 6.3A | 6.3 | 0 | [10.0, 1.39, 0.344, 0.168, 0.1, 0.056, 0.0263, 0.01] | [10.0, 1.711, 0.516, 0.198, 0.1, 0.0634, 0.0303, 0.01] | 0 | [19.0, 19.5, 20.4, 20.8, 22.0, 25.0, 32.0, 48.0] | [38.0, 40.0, 43.0, 48.0, 53.0, 60.0, 75.0, 118.0]
HV 63A | HV 63A | 63 | 0 | [10.0, 2.84, 0.368, 0.164, 0.1, 0.0621, 0.0378, 0.0195, 0.01] | [10.0, 1.82, 0.344, 0.1, 0.0467, 0.0269, 0.01] | 0 | [189.0, 220.0, 300.0, 350.0, 393.0, 450.0, 530.0, 700.0, 961.0] | [378.0, 500.0, 700.0, 934.0, 1200.0, 1500.0, 2366.0]
HV 80A | HV 80A | 80 | 0 | [10.0, 2.05, 0.369, 0.198, 0.1, 0.051, 0.0298, 0.01] | [10.0, 4.15, 1.03, 0.198, 0.1, 0.051, 0.0172, 0.01] | 0 | [240.0, 300.0, 400.0, 450.0, 530.0, 650.0, 800.0, 1311.0] | [480.0, 550.0, 700.0, 1000.0, 1260.0, 1600.0, 2500.0, 3227.0]
Siemens NH-1-100 | Siemens NH-1-100 | 100 | [5400.0, 2000.0, 400.0, 20.0, 1.0, 0.2, 0.012, 0.004] | 0 | 0 | [150.0, 190.0, 250.0, 430.0, 900.0, 1250.0, 2700.0, 3600.0] | 0 | 0
Siemens NH-1-125 | Siemens NH-1-125 | 125 | [4800.0, 120.0, 7.0, 0.1, 0.004] | 0 | 0 | [180.0, 400.0, 740.0, 2000.0, 4250.0] | 0 | 0
Siemens NH-1-16 | Siemens NH-1-16 | 16 | [4000.0, 400.0, 2.0, 0.1, 0.04, 0.01] | 0 | 0 | [26.0, 35.0, 75.0, 150.0, 200.0, 300.0] | 0 | 0
Siemens NH-1-160 | Siemens NH-1-160 | 160 | [4800.0, 120.0, 7.0, 0.1, 0.004] | 0 | 0 | [210.0, 500.0, 900.0, 2300.0, 5000.0] | 0 | 0
Siemens NH-1-25 | Siemens NH-1-25 | 25 | [4000.0, 1000.0, 10.0, 0.2, 0.02, 0.01] | 0 | 0 | [40.0, 50.0, 100.0, 210.0, 400.0, 500.0] | 0 | 0
Siemens NH-1-50 | Siemens NH-1-50 | 50 | [4000.0, 40.0, 4.0, 1.0, 0.02, 0.01] | 0 | 0 | [86.0, 200.0, 300.0, 400.0, 1000.0, 1280.0] | 0 | 0
Siemens NH-1-63 | Siemens NH-1-63 | 63 | [4000.0, 100.0, 10.0, 2.0, 0.04, 0.01] | 0 | 0 | [100.0, 200.0, 300.0, 400.0, 1000.0, 1500.0] | 0 | 0
Siemens NH-1-80 | Siemens NH-1-80 | 80 | [4800.0, 120.0, 7.0, 0.1, 0.01] | 0 | 0 | [150.58, 250.0, 450.0, 1150.0, 2470.0] | 0 | 0
Siemens NH-2-1000 | Siemens NH-2-1000 | 1000 | [4800.0, 120.0, 7.0, 0.1, 0.004] | 0 | 0 | [1900.0, 3500.0, 8400.0, 24000.0, 52000.0] | 0 | 0
Siemens NH-2-200 | Siemens NH-2-200 | 200 | [4800.0, 120.0, 7.0, 0.1, 0.004] | 0 | 0 | [280.0, 650.0, 1200.0, 3000.0, 7000.0] | 0 | 0
Siemens NH-2-224 | Siemens NH-2-224 | 224 | [4800.0, 120.0, 7.0, 0.2, 0.04, 0.004] | 0 | 0 | [400.0, 750.0, 1453.0, 3025.0, 4315.0, 7600.0] | 0 | 0
Siemens NH-2-250 | Siemens NH-2-250 | 250 | [4800.0, 120.0, 7.0, 0.1, 0.004] | 0 | 0 | [450.0, 800.0, 1650.0, 4000.0, 8500.0] | 0 | 0
Siemens NH-2-315 | Siemens NH-2-315 | 315 | [4800.0, 120.0, 7.0, 0.1, 0.004] | 0 | 0 | [550.0, 920.0, 1900.0, 5000.0, 11000.0] | 0 | 0
Siemens NH-2-355 | Siemens NH-2-355 | 355 | [4800.0, 120.0, 6.0, 0.1, 0.004] | 0 | 0 | [650.0, 1116.27, 2350.0, 5840.0, 12790.0] | 0 | 0
Siemens NH-2-400 | Siemens NH-2-400 | 400 | [4800.0, 120.0, 7.0, 0.1, 0.004] | 0 | 0 | [720.0, 1350.0, 2800.0, 6500.0, 15000.0] | 0 | 0
Siemens NH-2-425 | Siemens NH-2-425 | 425 | [4800.0, 120.0, 7.0, 0.1, 0.004] | 0 | 0 | [850.0, 1500.0, 3050.0, 7500.0, 16500.0] | 0 | 0
Siemens NH-2-630 | Siemens NH-2-630 | 630 | [4800.0, 120.0, 7.0, 0.1, 0.004] | 0 | 0 | [1200.0, 2000.0, 4800.0, 12000.0, 26000.0] | 0 | 0

## dtypes
| element | column | dtype
0 | bus | name | object
1 | bus | vn_kv | float64
2 | bus | type | object
3 | bus | zone | object
4 | bus | in_service | bool
5 | load | name | object
6 | load | bus | uint32
7 | load | p_mw | float64
8 | load | q_mvar | float64
9 | load | const_z_percent | float64
10 | load | const_i_percent | float64
11 | load | sn_mva | float64
12 | load | scaling | float64
13 | load | in_service | bool
14 | load | type | object
15 | ext_grid | name | object
16 | ext_grid | bus | uint32
17 | ext_grid | vm_pu | float64
18 | ext_grid | va_degree | float64
19 | ext_grid | slack_weight | float64
20 | ext_grid | in_service | bool
21 | line | name | object
22 | line | std_type | object
23 | line | from_bus | uint32
24 | line | to_bus | uint32
25 | line | length_km | float64
26 | line | r_ohm_per_km | float64
27 | line | x_ohm_per_km | float64
28 | line | c_nf_per_km | float64
29 | line | g_us_per_km | float64
30 | line | max_i_ka | float64
31 | line | df | float64
32 | line | parallel | uint32
33 | line | type | object
34 | line | in_service | bool
35 | trafo | name | object
36 | trafo | std_type | object
37 | trafo | hv_bus | uint32
38 | trafo | lv_bus | uint32
39 | trafo | sn_mva | float64
40 | trafo | vn_hv_kv | float64
41 | trafo | vn_lv_kv | float64
42 | trafo | vk_percent | float64
43 | trafo | vkr_percent | float64
44 | trafo | pfe_kw | float64
45 | trafo | i0_percent | float64
46 | trafo | shift_degree | float64
47 | trafo | tap_side | object
48 | trafo | tap_neutral | int32
49 | trafo | tap_min | int32
50 | trafo | tap_max | int32
51 | trafo | tap_step_percent | float64
52 | trafo | tap_step_degree | float64
53 | trafo | tap_pos | int32
54 | trafo | tap_phase_shifter | bool
55 | trafo | parallel | uint32
56 | trafo | df | float64
57 | trafo | in_service | bool
58 | line_geodata | coords | object
59 | bus_geodata | x | float64
60 | bus_geodata | y | float64
61 | bus_geodata | coords | object

## parameters
| version | format_version | converged | OPF_converged | name | f_hz | sn_mva
0 | 2.14.6 | 2.14.0 | FALSE | FALSE |  | 50 | 1