## bus
| name | vn_kv | type | zone | in_service
0 | bus_LV_5861-10_0_4_node_0 | 0.4 | n |  | TRUE
1 | bus_LV_5861-10_0_4_node_1 | 0.4 | n |  | TRUE
2 | bus_LV_5861-10_0_4_node_75 | 0.4 | n |  | TRUE
3 | bus_LV_5861-10_0_4_node_80 | 0.4 | n |  | TRUE
4 | bus_LV_5861-10_0_4_node_2 | 0.4 | n |  | TRUE
5 | bus_LV_5861-10_0_4_node_3 | 0.4 | n |  | TRUE
6 | bus_LV_5861-10_0_4_node_4 | 0.4 | n |  | TRUE
7 | bus_LV_5861-10_0_4_node_6 | 0.4 | n |  | TRUE
8 | bus_LV_5861-10_0_4_node_7 | 0.4 | n |  | TRUE
9 | bus_LV_5861-10_0_4_node_8 | 0.4 | n |  | TRUE
10 | bus_LV_5861-10_0_4_node_9 | 0.4 | n |  | TRUE
11 | bus_LV_5861-10_0_4_node_10 | 0.4 | n |  | TRUE
12 | bus_LV_5861-10_0_4_node_11 | 0.4 | n |  | TRUE
13 | bus_LV_5861-10_0_4_node_14 | 0.4 | n |  | TRUE
14 | bus_LV_5861-10_0_4_node_54 | 0.4 | n |  | TRUE
15 | bus_LV_5861-10_0_4_node_55 | 0.4 | n |  | TRUE
16 | bus_LV_5861-10_0_4_node_48 | 0.4 | n |  | TRUE
17 | bus_LV_5861-10_0_4_node_47 | 0.4 | n |  | TRUE
18 | bus_LV_5861-10_0_4_node_50 | 0.4 | n |  | TRUE
19 | bus_LV_5861-10_0_4_node_12 | 0.4 | n |  | TRUE
20 | bus_LV_5861-10_0_4_node_76 | 0.4 | n |  | TRUE
21 | bus_LV_5861-10_0_4_node_82 | 0.4 | n |  | TRUE
22 | bus_LV_5861-10_0_4_node_45 | 0.4 | n |  | TRUE
23 | bus_LV_5861-10_0_4_node_51 | 0.4 | n |  | TRUE
24 | bus_LV_5861-10_0_4_node_15 | 0.4 | n |  | TRUE
25 | bus_LV_5861-10_0_4_node_16 | 0.4 | n |  | TRUE
26 | bus_LV_5861-10_0_4_node_17 | 0.4 | n |  | TRUE
27 | bus_LV_5861-10_0_4_node_18 | 0.4 | n |  | TRUE
28 | bus_LV_5861-10_0_4_node_19 | 0.4 | n |  | TRUE
29 | bus_LV_5861-10_0_4_node_20 | 0.4 | n |  | TRUE
30 | bus_LV_5861-10_0_4_node_21 | 0.4 | n |  | TRUE
31 | bus_LV_5861-10_0_4_node_22 | 0.4 | n |  | TRUE
32 | bus_LV_5861-10_0_4_node_23 | 0.4 | n |  | TRUE
33 | bus_LV_5861-10_0_4_node_89 | 0.4 | n |  | TRUE
34 | bus_LV_5861-10_0_4_node_24 | 0.4 | n |  | TRUE
35 | bus_LV_5861-10_0_4_node_25 | 0.4 | n |  | TRUE
36 | bus_LV_5861-10_0_4_node_57 | 0.4 | n |  | TRUE
37 | bus_LV_5861-10_0_4_node_56 | 0.4 | n |  | TRUE
38 | bus_LV_5861-10_0_4_node_26 | 0.4 | n |  | TRUE
39 | bus_LV_5861-10_0_4_node_58 | 0.4 | n |  | TRUE
40 | bus_LV_5861-10_0_4_node_53 | 0.4 | n |  | TRUE
41 | bus_LV_5861-10_0_4_node_27 | 0.4 | n |  | TRUE
42 | bus_LV_5861-10_0_4_node_28 | 0.4 | n |  | TRUE
43 | bus_LV_5861-10_0_4_node_29 | 0.4 | n |  | TRUE
44 | bus_LV_5861-10_0_4_node_30 | 0.4 | n |  | TRUE
45 | bus_LV_5861-10_0_4_node_31 | 0.4 | n |  | TRUE
46 | bus_LV_5861-10_0_4_node_32 | 0.4 | n |  | TRUE
47 | bus_LV_5861-10_0_4_node_33 | 0.4 | n |  | TRUE
48 | bus_LV_5861-10_0_4_node_36 | 0.4 | n |  | TRUE
49 | bus_LV_5861-10_0_4_node_37 | 0.4 | n |  | TRUE
50 | bus_LV_5861-10_0_4_node_34 | 0.4 | n |  | TRUE
51 | bus_LV_5861-10_0_4_node_35 | 0.4 | n |  | TRUE
52 | bus_LV_5861-10_0_4_node_38 | 0.4 | n |  | TRUE
53 | bus_LV_5861-10_0_4_node_39 | 0.4 | n |  | TRUE
54 | bus_LV_5861-10_0_4_node_49 | 0.4 | n |  | TRUE
55 | bus_LV_5861-10_0_4_node_43 | 0.4 | n |  | TRUE
56 | bus_LV_5861-10_0_4_node_88 | 0.4 | n |  | TRUE
57 | bus_LV_5861-10_0_4_node_83 | 0.4 | n |  | TRUE
58 | bus_LV_5861-10_0_4_node_41 | 0.4 | n |  | TRUE
59 | bus_LV_5861-10_0_4_node_66 | 0.4 | n |  | TRUE
60 | bus_LV_5861-10_0_4_node_86 | 0.4 | n |  | TRUE
61 | bus_LV_5861-10_0_4_node_40 | 0.4 | n |  | TRUE
62 | bus_LV_5861-10_0_4_node_42 | 0.4 | n |  | TRUE
63 | bus_LV_5861-10_0_4_node_44 | 0.4 | n |  | TRUE
64 | bus_LV_5861-10_0_4_node_46 | 0.4 | n |  | TRUE
65 | bus_LV_5861-10_0_4_node_81 | 0.4 | n |  | TRUE
66 | bus_LV_5861-10_0_4_node_84 | 0.4 | n |  | TRUE
67 | bus_LV_5861-10_0_4_node_52 | 0.4 | n |  | TRUE
68 | bus_LV_5861-10_0_4_node_59 | 0.4 | n |  | TRUE
69 | bus_LV_5861-10_0_4_node_60 | 0.4 | n |  | TRUE
70 | bus_LV_5861-10_0_4_node_62 | 0.4 | n |  | TRUE
71 | bus_LV_5861-10_0_4_node_64 | 0.4 | n |  | TRUE
72 | bus_LV_5861-10_0_4_node_63 | 0.4 | n |  | TRUE
73 | bus_LV_5861-10_0_4_node_70 | 0.4 | n |  | TRUE
74 | bus_LV_5861-10_0_4_node_67 | 0.4 | n |  | TRUE
75 | bus_LV_5861-10_0_4_node_87 | 0.4 | n |  | TRUE
76 | bus_LV_5861-10_0_4_node_68 | 0.4 | n |  | TRUE
77 | bus_LV_5861-10_0_4_node_69 | 0.4 | n |  | TRUE
78 | bus_LV_5861-10_0_4_node_71 | 0.4 | n |  | TRUE
79 | bus_LV_5861-10_0_4_node_72 | 0.4 | n |  | TRUE
80 | bus_LV_5861-10_0_4_node_73 | 0.4 | n |  | TRUE
81 | bus_LV_5861-10_0_4_node_74 | 0.4 | n |  | TRUE
82 | bus_LV_5861-10_0_4_node_85 | 0.4 | n |  | TRUE
83 | bus_LV_5861-10_0_4_node_78 | 0.4 | n |  | TRUE
84 | bus_LV_5861-10_0_4_node_77 | 0.4 | n |  | TRUE
85 | bus_LV_5861-10_0_4_node_79 | 0.4 | n |  | TRUE
86 | bus_MV_313_0_node_69 | 20 | n |  | TRUE

## load
| name | bus | p_mw | q_mvar | const_z_percent | const_i_percent | sn_mva | scaling | in_service | type
0 | LV_5861-10_0_4_load_0 | 0 | 0.0031229 | 0.00078268 | 0 | 0 |  | 1 | TRUE | wye
1 | LV_5861-10_0_4_load_1 | 1 | 0.062216 | 0.015593 | 0 | 0 |  | 1 | TRUE | wye
2 | LV_5861-10_0_4_load_75 | 2 | 0.0041984 | 0.0010522 | 0 | 0 |  | 1 | TRUE | wye
3 | LV_5861-10_0_4_load_80 | 3 | 0.003631 | 0.00091003 | 0 | 0 |  | 1 | TRUE | wye
4 | LV_5861-10_0_4_load_2 | 4 | 0.05116 | 0.012822 | 0 | 0 |  | 1 | TRUE | wye
5 | LV_5861-10_0_4_load_3 | 5 | 0.026174 | 0.0065599 | 0 | 0 |  | 1 | TRUE | wye
6 | LV_5861-10_0_4_load_6 | 7 | 0.017967 | 0.004503 | 0 | 0 |  | 1 | TRUE | wye
7 | LV_5861-10_0_4_load_8 | 9 | 0.016965 | 0.0042518 | 0 | 0 |  | 1 | TRUE | wye
8 | LV_5861-10_0_4_load_11 | 12 | 0.011125 | 0.0027881 | 0 | 0 |  | 1 | TRUE | wye
9 | LV_5861-10_0_4_load_54 | 14 | 0.0069243 | 0.0017354 | 0 | 0 |  | 1 | TRUE | wye
10 | LV_5861-10_0_4_load_55 | 15 | 0.0053928 | 0.0013516 | 0 | 0 |  | 1 | TRUE | wye
11 | LV_5861-10_0_4_load_48 | 16 | 0.003376 | 0.00084611 | 0 | 0 |  | 1 | TRUE | wye
12 | LV_5861-10_0_4_load_47 | 17 | 0.0025348 | 0.00063528 | 0 | 0 |  | 1 | TRUE | wye
13 | LV_5861-10_0_4_load_50 | 18 | 0.0018267 | 0.0004578 | 0 | 0 |  | 1 | TRUE | wye
14 | LV_5861-10_0_4_load_12 | 19 | 0.039361 | 0.0098647 | 0 | 0 |  | 1 | TRUE | wye
15 | LV_5861-10_0_4_load_76 | 20 | 0.0017157 | 0.00043001 | 0 | 0 |  | 1 | TRUE | wye
16 | LV_5861-10_0_4_load_82 | 21 | 0.0051928 | 0.0013014 | 0 | 0 |  | 1 | TRUE | wye
17 | LV_5861-10_0_4_load_45 | 22 | 0.0024375 | 0.00061089 | 0 | 0 |  | 1 | TRUE | wye
18 | LV_5861-10_0_4_load_51 | 23 | 0.0018343 | 0.00045972 | 0 | 0 |  | 1 | TRUE | wye
19 | LV_5861-10_0_4_load_15 | 24 | 0.0082681 | 0.0020722 | 0 | 0 |  | 1 | TRUE | wye
20 | LV_5861-10_0_4_load_16 | 25 | 0.0031081 | 0.00077896 | 0 | 0 |  | 1 | TRUE | wye
21 | LV_5861-10_0_4_load_19 | 28 | 0.008411 | 0.002108 | 0 | 0 |  | 1 | TRUE | wye
22 | LV_5861-10_0_4_load_20 | 29 | 0.0083874 | 0.0021021 | 0 | 0 |  | 1 | TRUE | wye
23 | LV_5861-10_0_4_load_21 | 30 | 0.0053312 | 0.0013361 | 0 | 0 |  | 1 | TRUE | wye
24 | LV_5861-10_0_4_load_22 | 31 | 0.0040072 | 0.0010043 | 0 | 0 |  | 1 | TRUE | wye
25 | LV_5861-10_0_4_load_89 | 33 | 0.0005364 | 0.00013443 | 0 | 0 |  | 1 | TRUE | wye
26 | LV_5861-10_0_4_load_24 | 34 | 0.0034873 | 0.00087401 | 0 | 0 |  | 1 | TRUE | wye
27 | LV_5861-10_0_4_load_57 | 36 | 0.00023399 | 5.8643e-05 | 0 | 0 |  | 1 | TRUE | wye
28 | LV_5861-10_0_4_load_56 | 37 | 0.003461 | 0.00086741 | 0 | 0 |  | 1 | TRUE | wye
29 | LV_5861-10_0_4_load_26 | 38 | 0.00627 | 0.0015714 | 0 | 0 |  | 1 | TRUE | wye
30 | LV_5861-10_0_4_load_58 | 39 | 0.0040524 | 0.0010156 | 0 | 0 |  | 1 | TRUE | wye
31 | LV_5861-10_0_4_load_53 | 40 | 0.018071 | 0.0045289 | 0 | 0 |  | 1 | TRUE | wye
32 | LV_5861-10_0_4_load_27 | 41 | 0.0033788 | 0.00084681 | 0 | 0 |  | 1 | TRUE | wye
33 | LV_5861-10_0_4_load_28 | 42 | 0.0024002 | 0.00060156 | 0 | 0 |  | 1 | TRUE | wye
34 | LV_5861-10_0_4_load_30 | 44 | 0.0015665 | 0.00039259 | 0 | 0 |  | 1 | TRUE | wye
35 | LV_5861-10_0_4_load_31 | 45 | 0.0016254 | 0.00040736 | 0 | 0 |  | 1 | TRUE | wye
36 | LV_5861-10_0_4_load_32 | 46 | 0.006042 | 0.0015143 | 0 | 0 |  | 1 | TRUE | wye
37 | LV_5861-10_0_4_load_33 | 47 | 0.0016028 | 0.00040169 | 0 | 0 |  | 1 | TRUE | wye
38 | LV_5861-10_0_4_load_34 | 50 | 0.0022863 | 0.000573 | 0 | 0 |  | 1 | TRUE | wye
39 | LV_5861-10_0_4_load_35 | 51 | 0.0023027 | 0.00057712 | 0 | 0 |  | 1 | TRUE | wye
40 | LV_5861-10_0_4_load_39 | 53 | 0.0015975 | 0.00040037 | 0 | 0 |  | 1 | TRUE | wye
41 | LV_5861-10_0_4_load_49 | 54 | 0.0020296 | 0.00050866 | 0 | 0 |  | 1 | TRUE | wye
42 | LV_5861-10_0_4_load_83 | 57 | 0.0019081 | 0.00047822 | 0 | 0 |  | 1 | TRUE | wye
43 | LV_5861-10_0_4_load_66 | 59 | 0.0022771 | 0.00057069 | 0 | 0 |  | 1 | TRUE | wye
44 | LV_5861-10_0_4_load_86 | 60 | 0.0020864 | 0.00052291 | 0 | 0 |  | 1 | TRUE | wye
45 | LV_5861-10_0_4_load_40 | 61 | 0.0020866 | 0.00052295 | 0 | 0 |  | 1 | TRUE | wye
46 | LV_5861-10_0_4_load_42 | 62 | 0.0030153 | 0.0007557 | 0 | 0 |  | 1 | TRUE | wye
47 | LV_5861-10_0_4_load_44 | 63 | 0.0029113 | 0.00072964 | 0 | 0 |  | 1 | TRUE | wye
48 | LV_5861-10_0_4_load_46 | 64 | 0.0038602 | 0.00096745 | 0 | 0 |  | 1 | TRUE | wye
49 | LV_5861-10_0_4_load_81 | 65 | 0.0042521 | 0.0010657 | 0 | 0 |  | 1 | TRUE | wye
50 | LV_5861-10_0_4_load_84 | 66 | 0.0019753 | 0.00049507 | 0 | 0 |  | 1 | TRUE | wye
51 | LV_5861-10_0_4_load_52 | 67 | 0.0019867 | 0.00049791 | 0 | 0 |  | 1 | TRUE | wye
52 | LV_5861-10_0_4_load_59 | 68 | 0.002951 | 0.00073958 | 0 | 0 |  | 1 | TRUE | wye
53 | LV_5861-10_0_4_load_60 | 69 | 0.0034774 | 0.00087153 | 0 | 0 |  | 1 | TRUE | wye
54 | LV_5861-10_0_4_load_64 | 71 | 0.0027627 | 0.00069241 | 0 | 0 |  | 1 | TRUE | wye
55 | LV_5861-10_0_4_load_63 | 72 | 0.0026525 | 0.00066478 | 0 | 0 |  | 1 | TRUE | wye
56 | LV_5861-10_0_4_load_70 | 73 | 0.0038608 | 0.00096762 | 0 | 0 |  | 1 | TRUE | wye
57 | LV_5861-10_0_4_load_67 | 74 | 0.0039746 | 0.00099613 | 0 | 0 |  | 1 | TRUE | wye
58 | LV_5861-10_0_4_load_87 | 75 | 0.002963 | 0.0007426 | 0 | 0 |  | 1 | TRUE | wye
59 | LV_5861-10_0_4_load_68 | 76 | 0.0042517 | 0.0010656 | 0 | 0 |  | 1 | TRUE | wye
60 | LV_5861-10_0_4_load_69 | 77 | 0.0041735 | 0.001046 | 0 | 0 |  | 1 | TRUE | wye
61 | LV_5861-10_0_4_load_71 | 78 | 0.004636 | 0.0011619 | 0 | 0 |  | 1 | TRUE | wye
62 | LV_5861-10_0_4_load_72 | 79 | 0.0028125 | 0.00070489 | 0 | 0 |  | 1 | TRUE | wye
63 | LV_5861-10_0_4_load_73 | 80 | 0.0022922 | 0.00057447 | 0 | 0 |  | 1 | TRUE | wye
64 | LV_5861-10_0_4_load_74 | 81 | 0.0021661 | 0.00054288 | 0 | 0 |  | 1 | TRUE | wye
65 | LV_5861-10_0_4_load_85 | 82 | 0.0038081 | 0.0009544 | 0 | 0 |  | 1 | TRUE | wye
66 | LV_5861-10_0_4_load_78 | 83 | 0.0035528 | 0.00089041 | 0 | 0 |  | 1 | TRUE | wye
67 | LV_5861-10_0_4_load_77 | 84 | 0.0055363 | 0.0013875 | 0 | 0 |  | 1 | TRUE | wye
68 | LV_5861-10_0_4_load_79 | 85 | 0.0035332 | 0.0008855 | 0 | 0 |  | 1 | TRUE | wye

## ext_grid
| name | bus | vm_pu | va_degree | slack_weight | in_service
0 |  | 20 | 1 | 0 | 1 | TRUE

## line
| name | std_type | from_bus | to_bus | length_km | r_ohm_per_km | x_ohm_per_km | c_nf_per_km | g_us_per_km | max_i_ka | df | parallel | type | in_service
0 | LV_5861-10_0_4_line_0 |  | 0 | 1 | 0.034641 | 0.125 | 0.08 | 261 | 0 | 0.364 | 1 | 1 | cs | TRUE
1 | LV_5861-10_0_4_line_1 |  | 1 | 2 | 0.20286 | 0.125 | 0.08 | 261 | 0 | 0.364 | 1 | 1 | cs | TRUE
2 | LV_5861-10_0_4_line_2 |  | 2 | 3 | 0.040157 | 0.125 | 0.08 | 261 | 0 | 0.364 | 1 | 1 | cs | TRUE
3 | LV_5861-10_0_4_line_3 |  | 3 | 83 | 0.0073538 | 0.125 | 0.08 | 261 | 0 | 0.364 | 1 | 1 | cs | TRUE
4 | LV_5861-10_0_4_line_4 |  | 4 | 5 | 0.006066 | 0.125 | 0.08 | 261 | 0 | 0.364 | 1 | 1 | cs | TRUE
5 | LV_5861-10_0_4_line_5 |  | 4 | 6 | 0.034761 | 0.125 | 0.08 | 261 | 0 | 0.364 | 1 | 1 | cs | TRUE
6 | LV_5861-10_0_4_line_6 |  | 6 | 7 | 0.065695 | 0.125 | 0.08 | 261 | 0 | 0.364 | 1 | 1 | cs | TRUE
7 | LV_5861-10_0_4_line_7 |  | 6 | 8 | 0.029681 | 0.125 | 0.08 | 261 | 0 | 0.364 | 1 | 2 | cs | TRUE
8 | LV_5861-10_0_4_line_8 |  | 7 | 9 | 0.033641 | 0.125 | 0.08 | 261 | 0 | 0.364 | 1 | 1 | cs | TRUE
9 | LV_5861-10_0_4_line_9 |  | 8 | 10 | 0.030862 | 0.125 | 0.08 | 261 | 0 | 0.364 | 1 | 4 | cs | TRUE
10 | LV_5861-10_0_4_line_10 |  | 8 | 11 | 0.036124 | 0.125 | 0.08 | 261 | 0 | 0.364 | 1 | 4 | cs | TRUE
11 | LV_5861-10_0_4_line_11 |  | 8 | 12 | 0.01451 | 0.125 | 0.08 | 261 | 0 | 0.364 | 1 | 1 | cs | TRUE
12 | LV_5861-10_0_4_line_12 |  | 9 | 13 | 0.0011742 | 0.125 | 0.08 | 261 | 0 | 0.364 | 1 | 1 | cs | TRUE
13 | LV_5861-10_0_4_line_13 |  | 10 | 14 | 0.047455 | 0.125 | 0.08 | 261 | 0 | 0.364 | 1 | 1 | cs | TRUE
14 | LV_5861-10_0_4_line_14 |  | 10 | 15 | 0.0034086 | 0.125 | 0.08 | 261 | 0 | 0.364 | 1 | 4 | cs | TRUE
15 | LV_5861-10_0_4_line_15 |  | 11 | 16 | 0.025231 | 0.125 | 0.08 | 261 | 0 | 0.364 | 1 | 3 | cs | TRUE
16 | LV_5861-10_0_4_line_16 |  | 11 | 17 | 0.0017165 | 0.125 | 0.08 | 261 | 0 | 0.364 | 1 | 1 | cs | TRUE
17 | LV_5861-10_0_4_line_17 |  | 12 | 18 | 0.0095193 | 0.125 | 0.08 | 261 | 0 | 0.364 | 1 | 1 | cs | TRUE
18 | LV_5861-10_0_4_line_18 |  | 13 | 19 | 0.056972 | 0.125 | 0.08 | 261 | 0 | 0.364 | 1 | 1 | cs | TRUE
19 | LV_5861-10_0_4_line_19 |  | 15 | 20 | 0.021363 | 0.125 | 0.08 | 261 | 0 | 0.364 | 1 | 4 | cs | TRUE
20 | LV_5861-10_0_4_line_20 |  | 16 | 21 | 0.034441 | 0.125 | 0.08 | 261 | 0 | 0.364 | 1 | 1 | cs | TRUE
21 | LV_5861-10_0_4_line_21 |  | 17 | 22 | 0.016818 | 0.125 | 0.08 | 261 | 0 | 0.364 | 1 | 1 | cs | TRUE
22 | LV_5861-10_0_4_line_22 |  | 18 | 23 | 0.02463 | 0.125 | 0.08 | 261 | 0 | 0.364 | 1 | 1 | cs | TRUE
23 | LV_5861-10_0_4_line_23 |  | 21 | 65 | 0.005443 | 0.125 | 0.08 | 261 | 0 | 0.364 | 1 | 1 | cs | TRUE
24 | LV_5861-10_0_4_line_24 |  | 22 | 55 | 0.039504 | 0.125 | 0.08 | 261 | 0 | 0.364 | 1 | 1 | cs | TRUE
25 | LV_5861-10_0_4_line_25 |  | 23 | 67 | 0.0094756 | 0.125 | 0.08 | 261 | 0 | 0.364 | 1 | 1 | cs | TRUE
26 | LV_5861-10_0_4_line_26 |  | 24 | 25 | 0.03384 | 0.125 | 0.08 | 261 | 0 | 0.364 | 1 | 1 | cs | TRUE
27 | LV_5861-10_0_4_line_27 |  | 24 | 26 | 0.018119 | 0.125 | 0.08 | 261 | 0 | 0.364 | 1 | 1 | cs | TRUE
28 | LV_5861-10_0_4_line_28 |  | 25 | 27 | 0.026838 | 0.125 | 0.08 | 261 | 0 | 0.364 | 1 | 1 | cs | TRUE
29 | LV_5861-10_0_4_line_29 |  | 26 | 28 | 0.026183 | 0.125 | 0.08 | 261 | 0 | 0.364 | 1 | 1 | cs | TRUE
30 | LV_5861-10_0_4_line_30 |  | 26 | 29 | 0.019101 | 0.125 | 0.08 | 261 | 0 | 0.364 | 1 | 1 | cs | TRUE
31 | LV_5861-10_0_4_line_31 |  | 27 | 30 | 0.02128 | 0.125 | 0.08 | 261 | 0 | 0.364 | 1 | 1 | cs | TRUE
32 | LV_5861-10_0_4_line_32 |  | 27 | 31 | 0.048472 | 0.125 | 0.08 | 261 | 0 | 0.364 | 1 | 1 | cs | TRUE
33 | LV_5861-10_0_4_line_33 |  | 28 | 32 | 0.018556 | 0.125 | 0.08 | 261 | 0 | 0.364 | 1 | 1 | cs | TRUE
34 | LV_5861-10_0_4_line_34 |  | 29 | 33 | 0.019391 | 0.125 | 0.08 | 261 | 0 | 0.364 | 1 | 1 | cs | TRUE
35 | LV_5861-10_0_4_line_35 |  | 30 | 34 | 0.013331 | 0.125 | 0.08 | 261 | 0 | 0.364 | 1 | 1 | cs | TRUE
36 | LV_5861-10_0_4_line_36 |  | 31 | 35 | 0.02508 | 0.125 | 0.08 | 261 | 0 | 0.364 | 1 | 1 | cs | TRUE
37 | LV_5861-10_0_4_line_37 |  | 32 | 36 | 0.039008 | 0.125 | 0.08 | 261 | 0 | 0.364 | 1 | 1 | cs | TRUE
38 | LV_5861-10_0_4_line_38 |  | 32 | 37 | 0.015262 | 0.125 | 0.08 | 261 | 0 | 0.364 | 1 | 1 | cs | TRUE
39 | LV_5861-10_0_4_line_39 |  | 35 | 38 | 0.038711 | 0.125 | 0.08 | 261 | 0 | 0.364 | 1 | 1 | cs | TRUE
40 | LV_5861-10_0_4_line_40 |  | 36 | 39 | 0.024877 | 0.125 | 0.08 | 261 | 0 | 0.364 | 1 | 1 | cs | TRUE
41 | LV_5861-10_0_4_line_41 |  | 37 | 40 | 0.009195 | 0.125 | 0.08 | 261 | 0 | 0.364 | 1 | 1 | cs | TRUE
42 | LV_5861-10_0_4_line_42 |  | 40 | 67 | 0.014602 | 0.125 | 0.08 | 261 | 0 | 0.364 | 1 | 1 | cs | TRUE
43 | LV_5861-10_0_4_line_43 |  | 41 | 42 | 0.00031346 | 0.125 | 0.08 | 261 | 0 | 0.364 | 1 | 1 | cs | TRUE
44 | LV_5861-10_0_4_line_44 |  | 41 | 43 | 0.021725 | 0.125 | 0.08 | 261 | 0 | 0.364 | 1 | 1 | cs | TRUE
45 | LV_5861-10_0_4_line_45 |  | 43 | 44 | 0.0088181 | 0.125 | 0.08 | 261 | 0 | 0.364 | 1 | 1 | cs | TRUE
46 | LV_5861-10_0_4_line_46 |  | 43 | 45 | 0.0097497 | 0.125 | 0.08 | 261 | 0 | 0.364 | 1 | 1 | cs | TRUE
47 | LV_5861-10_0_4_line_47 |  | 44 | 46 | 0.0059974 | 0.125 | 0.08 | 261 | 0 | 0.364 | 1 | 1 | cs | TRUE
48 | LV_5861-10_0_4_line_48 |  | 45 | 47 | 0.016058 | 0.125 | 0.08 | 261 | 0 | 0.364 | 1 | 1 | cs | TRUE
49 | LV_5861-10_0_4_line_49 |  | 47 | 48 | 0.0082665 | 0.125 | 0.08 | 261 | 0 | 0.364 | 1 | 1 | cs | TRUE
50 | LV_5861-10_0_4_line_50 |  | 48 | 49 | 0.022275 | 0.125 | 0.08 | 261 | 0 | 0.364 | 1 | 1 | cs | TRUE
51 | LV_5861-10_0_4_line_51 |  | 48 | 50 | 0.022056 | 0.125 | 0.08 | 261 | 0 | 0.364 | 1 | 1 | cs | TRUE
52 | LV_5861-10_0_4_line_52 |  | 49 | 52 | 0.034909 | 0.125 | 0.08 | 261 | 0 | 0.364 | 1 | 1 | cs | TRUE
53 | LV_5861-10_0_4_line_53 |  | 49 | 53 | 0.017023 | 0.125 | 0.08 | 261 | 0 | 0.364 | 1 | 1 | cs | TRUE
54 | LV_5861-10_0_4_line_54 |  | 50 | 51 | 0.00028309 | 0.125 | 0.08 | 261 | 0 | 0.364 | 1 | 1 | cs | TRUE
55 | LV_5861-10_0_4_line_55 |  | 52 | 54 | 0.023728 | 0.125 | 0.08 | 261 | 0 | 0.364 | 1 | 1 | cs | TRUE
56 | LV_5861-10_0_4_line_56 |  | 52 | 55 | 0.002666 | 0.125 | 0.08 | 261 | 0 | 0.364 | 1 | 1 | cs | TRUE
57 | LV_5861-10_0_4_line_57 |  | 53 | 56 | 0.015049 | 0.125 | 0.08 | 261 | 0 | 0.364 | 1 | 1 | cs | TRUE
58 | LV_5861-10_0_4_line_58 |  | 54 | 57 | 0.0088218 | 0.125 | 0.08 | 261 | 0 | 0.364 | 1 | 1 | cs | TRUE
59 | LV_5861-10_0_4_line_59 |  | 55 | 58 | 0.029598 | 0.125 | 0.08 | 261 | 0 | 0.364 | 1 | 1 | cs | TRUE
60 | LV_5861-10_0_4_line_60 |  | 56 | 59 | 0.013316 | 0.125 | 0.08 | 261 | 0 | 0.364 | 1 | 1 | cs | TRUE
61 | LV_5861-10_0_4_line_61 |  | 56 | 60 | 0.025926 | 0.125 | 0.08 | 261 | 0 | 0.364 | 1 | 1 | cs | TRUE
62 | LV_5861-10_0_4_line_62 |  | 57 | 66 | 0.026225 | 0.125 | 0.08 | 261 | 0 | 0.364 | 1 | 1 | cs | TRUE
63 | LV_5861-10_0_4_line_63 |  | 58 | 63 | 0.0317 | 0.125 | 0.08 | 261 | 0 | 0.364 | 1 | 1 | cs | TRUE
64 | LV_5861-10_0_4_line_64 |  | 58 | 61 | 0.018814 | 0.125 | 0.08 | 261 | 0 | 0.364 | 1 | 1 | cs | TRUE
65 | LV_5861-10_0_4_line_65 |  | 60 | 75 | 0.0072499 | 0.125 | 0.08 | 261 | 0 | 0.364 | 1 | 1 | cs | TRUE
66 | LV_5861-10_0_4_line_66 |  | 61 | 62 | 0.014399 | 0.125 | 0.08 | 261 | 0 | 0.364 | 1 | 1 | cs | TRUE
67 | LV_5861-10_0_4_line_67 |  | 63 | 64 | 0.0025579 | 0.125 | 0.08 | 261 | 0 | 0.364 | 1 | 1 | cs | TRUE
68 | LV_5861-10_0_4_line_68 |  | 65 | 85 | 0.019045 | 0.125 | 0.08 | 261 | 0 | 0.364 | 1 | 1 | cs | TRUE
69 | LV_5861-10_0_4_line_69 |  | 66 | 82 | 0.013665 | 0.125 | 0.08 | 261 | 0 | 0.364 | 1 | 1 | cs | TRUE
70 | LV_5861-10_0_4_line_70 |  | 68 | 69 | 0.0089981 | 0.125 | 0.08 | 261 | 0 | 0.364 | 1 | 1 | cs | TRUE
71 | LV_5861-10_0_4_line_71 |  | 69 | 70 | 0.013327 | 0.125 | 0.08 | 261 | 0 | 0.364 | 1 | 1 | cs | TRUE
72 | LV_5861-10_0_4_line_72 |  | 70 | 71 | 0.0019692 | 0.125 | 0.08 | 261 | 0 | 0.364 | 1 | 1 | cs | TRUE
73 | LV_5861-10_0_4_line_73 |  | 71 | 74 | 0.023587 | 0.125 | 0.08 | 261 | 0 | 0.364 | 1 | 1 | cs | TRUE
74 | LV_5861-10_0_4_line_74 |  | 72 | 73 | 0.01538 | 0.125 | 0.08 | 261 | 0 | 0.364 | 1 | 1 | cs | TRUE
75 | LV_5861-10_0_4_line_75 |  | 73 | 75 | 0.029102 | 0.125 | 0.08 | 261 | 0 | 0.364 | 1 | 1 | cs | TRUE
76 | LV_5861-10_0_4_line_76 |  | 74 | 76 | 0.00093107 | 0.125 | 0.08 | 261 | 0 | 0.364 | 1 | 1 | cs | TRUE
77 | LV_5861-10_0_4_line_77 |  | 76 | 77 | 0.024742 | 0.125 | 0.08 | 261 | 0 | 0.364 | 1 | 1 | cs | TRUE
78 | LV_5861-10_0_4_line_78 |  | 77 | 78 | 0.017799 | 0.125 | 0.08 | 261 | 0 | 0.364 | 1 | 1 | cs | TRUE
79 | LV_5861-10_0_4_line_79 |  | 78 | 79 | 0.011818 | 0.125 | 0.08 | 261 | 0 | 0.364 | 1 | 1 | cs | TRUE
80 | LV_5861-10_0_4_line_80 |  | 79 | 80 | 0.0097219 | 0.125 | 0.08 | 261 | 0 | 0.364 | 1 | 1 | cs | TRUE
81 | LV_5861-10_0_4_line_81 |  | 80 | 81 | 0.011603 | 0.125 | 0.08 | 261 | 0 | 0.364 | 1 | 1 | cs | TRUE
82 | LV_5861-10_0_4_line_82 |  | 81 | 82 | 0.01579 | 0.125 | 0.08 | 261 | 0 | 0.364 | 1 | 1 | cs | TRUE
83 | LV_5861-10_0_4_line_83 |  | 83 | 84 | 0.0099551 | 0.125 | 0.08 | 261 | 0 | 0.364 | 1 | 1 | cs | TRUE
84 | LV_5861-10_0_4_line_84 |  | 84 | 85 | 0.0065266 | 0.125 | 0.08 | 261 | 0 | 0.364 | 1 | 1 | cs | TRUE

## trafo
| name | std_type | hv_bus | lv_bus | sn_mva | vn_hv_kv | vn_lv_kv | vk_percent | vkr_percent | pfe_kw | i0_percent | shift_degree | tap_side | tap_neutral | tap_min | tap_max | tap_step_percent | tap_step_degree | tap_pos | tap_phase_shifter | parallel | df | in_service
0 | LV_5861-10_0_4_trafo_76 | 0.63 MVA 20/0.4 kV | 86 | 20 | 0.63 | 20 | 0.4 | 6 | 1.206 | 1.65 | 0.2619 | 150 | hv | 0 | -2 | 2 | 2.5 | 0 | 0 | FALSE | 1 | 1 | TRUE

## line_geodata
| x0 | y0 | x1 | y1 | x2 | y2 | x3 | y3 | x4 | y4
0 | 2514653.2127 | 1145960.4168 | 2514658.4449 | 1145953.6728 | 2514668.7072 | 1145929.6688
1 | 2514812.0239 | 1145786.1006 | 2514668.7072 | 1145929.6688
2 | 2514805.2628 | 1145746.5165 | 2514812.0239 | 1145786.1006
3 | 2514805.2628 | 1145746.5165 | 2514811.7704 | 1145743.0915
4 | 2514957.7165 | 1145777.9995 | 2514961.0492 | 1145783.068
5 | 2514938.6184 | 1145748.9548 | 2514957.7165 | 1145777.9995
6 | 2514938.6184 | 1145748.9548 | 2514929.6435 | 1145754.8739 | 2514883.7732 | 1145785.1195
7 | 2514922.3549 | 1145724.1033 | 2514938.6184 | 1145748.9548
8 | 2514883.7732 | 1145785.1195 | 2514855.6883 | 1145803.6379
9 | 2514922.3549 | 1145724.1033 | 2514916.247 | 1145727.3915 | 2514896.1168 | 1145740.4392
10 | 2514922.3549 | 1145724.1033 | 2514905.1501 | 1145701.1552 | 2514900.3438 | 1145695.4309
11 | 2514922.3549 | 1145724.1033 | 2514934.9993 | 1145716.9851
12 | 2514854.708 | 1145804.2843 | 2514855.6883 | 1145803.6379
13 | 2514896.1168 | 1145740.4392 | 2514894.1554 | 1145744.0913 | 2514882.591 | 1145752.7154 | 2514870.7387 | 1145760.532 | 2514878.9488 | 1145772.7898
14 | 2514896.1168 | 1145740.4392 | 2514892.9485 | 1145741.6963
15 | 2514900.3438 | 1145695.4309 | 2514894.8063 | 1145699.3892 | 2514878.5025 | 1145707.97
16 | 2514900.3438 | 1145695.4309 | 2514899.3587 | 1145694.0253
17 | 2514943.2945 | 1145712.3154 | 2514934.9993 | 1145716.9851
18 | 2514854.708 | 1145804.2843 | 2514886.3349 | 1145851.6712
19 | 2514892.9485 | 1145741.6963 | 2514885.9473 | 1145744.4742 | 2514881.1465 | 1145747.2771 | 2514873.8822 | 1145751.2327
20 | 2514848.0251 | 1145724.0105 | 2514878.5025 | 1145707.97
21 | 2514889.2079 | 1145680.6501 | 2514892.6747 | 1145684.4884 | 2514899.3587 | 1145694.0253
22 | 2514943.2945 | 1145712.3154 | 2514964.7573 | 1145700.2329
23 | 2514848.0251 | 1145724.0105 | 2514843.2084 | 1145726.5455
24 | 2514866.7757 | 1145648.2222 | 2514873.4194 | 1145659.457 | 2514886.1804 | 1145677.2982 | 2514889.2079 | 1145680.6501
25 | 2514973.0145 | 1145695.5846 | 2514964.7573 | 1145700.2329
26 | 2515037.311 | 1145638.7354 | 2515018.3752 | 1145610.6893
27 | 2515046.0343 | 1145654.4718 | 2515043.8356 | 1145648.3992 | 2515037.311 | 1145638.7354
28 | 2515003.3576 | 1145588.4465 | 2515018.3752 | 1145610.6893
29 | 2515046.0343 | 1145654.4718 | 2515023.2201 | 1145667.3188
30 | 2515046.0343 | 1145654.4718 | 2515055.9931 | 1145670.7712
31 | 2515003.3576 | 1145588.4465 | 2514985.8992 | 1145600.6142
32 | 2515003.3576 | 1145588.4465 | 2514975.9544 | 1145548.4644
33 | 2515007.0512 | 1145676.4237 | 2515023.2201 | 1145667.3188
34 | 2515055.9931 | 1145670.7712 | 2515070.7598 | 1145683.3399
35 | 2514974.9623 | 1145608.2367 | 2514985.8992 | 1145600.6142
36 | 2514961.7776 | 1145527.7758 | 2514969.4347 | 1145538.952 | 2514975.9544 | 1145548.4644
37 | 2515007.0512 | 1145676.4237 | 2515028.9743 | 1145708.6887
38 | 2515007.0512 | 1145676.4237 | 2514993.7515 | 1145683.9107
39 | 2514929.8563 | 1145549.8062 | 2514961.7776 | 1145527.7758
40 | 2515008.074 | 1145722.1805 | 2515028.9743 | 1145708.6887
41 | 2514993.7515 | 1145683.9107 | 2514985.7389 | 1145688.4214
42 | 2514973.0145 | 1145695.5846 | 2514985.7389 | 1145688.4214
43 | 2514904.162 | 1145603.2181 | 2514903.9864 | 1145602.9585
44 | 2514891.8127 | 1145584.9645 | 2514903.9864 | 1145602.9585
45 | 2514891.8127 | 1145584.9645 | 2514899.0494 | 1145579.9258
46 | 2514891.8127 | 1145584.9645 | 2514883.8121 | 1145590.5364
47 | 2514903.9713 | 1145576.4988 | 2514899.0494 | 1145579.9258
48 | 2514883.8121 | 1145590.5364 | 2514870.6347 | 1145599.7136
49 | 2514863.8512 | 1145604.4378 | 2514870.6347 | 1145599.7136
50 | 2514845.5375 | 1145617.1932 | 2514863.8512 | 1145604.4378
51 | 2514863.8512 | 1145604.4378 | 2514876.2521 | 1145622.6781
52 | 2514865.2693 | 1145646.0199 | 2514845.5375 | 1145617.1932
53 | 2514845.5375 | 1145617.1932 | 2514835.813 | 1145603.2216
54 | 2514876.4113 | 1145622.9122 | 2514876.2521 | 1145622.6781
55 | 2514865.2693 | 1145646.0199 | 2514860.8588 | 1145649.262 | 2514843.9327 | 1145656.0976
56 | 2514865.2693 | 1145646.0199 | 2514866.7757 | 1145648.2222
57 | 2514827.2163 | 1145590.8702 | 2514835.813 | 1145603.2216
58 | 2514843.9327 | 1145656.0976 | 2514835.7527 | 1145659.4011
59 | 2514866.7757 | 1145648.2222 | 2514891.3194 | 1145631.5765
60 | 2514827.2163 | 1145590.8702 | 2514820.0734 | 1145580.2094 | 2514819.7311 | 1145579.8675
61 | 2514827.2163 | 1145590.8702 | 2514822.1819 | 1145594.0099 | 2514803.5653 | 1145601.2983
62 | 2514811.4356 | 1145669.2215 | 2514835.7527 | 1145659.4011
63 | 2514891.3194 | 1145631.5765 | 2514917.5517 | 1145613.7786
64 | 2514891.3194 | 1145631.5765 | 2514901.6687 | 1145647.2877
65 | 2514803.5653 | 1145601.2983 | 2514796.8143 | 1145603.9413
66 | 2514911.548 | 1145649.9125 | 2514905.8457 | 1145653.6286 | 2514901.6687 | 1145647.2877
67 | 2514919.6684 | 1145612.3424 | 2514917.5517 | 1145613.7786
68 | 2514826.3554 | 1145735.4154 | 2514843.2084 | 1145726.5455
69 | 2514811.4356 | 1145669.2215 | 2514799.6642 | 1145673.9754 | 2514798.7617 | 1145674.3319
70 | 2514690.7335 | 1145624.0722 | 2514696.7687 | 1145630.7461
71 | 2514705.7073 | 1145640.6305 | 2514696.7687 | 1145630.7461
72 | 2514705.7073 | 1145640.6305 | 2514707.0052 | 1145642.1115
73 | 2514707.0052 | 1145642.1115 | 2514722.551 | 1145659.8501
74 | 2514769.7139 | 1145614.5477 | 2514755.3452 | 1145620.0333
75 | 2514769.7139 | 1145614.5477 | 2514770.0616 | 1145614.415 | 2514796.8143 | 1145603.9413
76 | 2514722.551 | 1145659.8501 | 2514723.1646 | 1145660.5503
77 | 2514723.1646 | 1145660.5503 | 2514739.4718 | 1145679.1578
78 | 2514739.4718 | 1145679.1578 | 2514746.435 | 1145687.1032 | 2514752.8145 | 1145690.5149 | 2514752.8145 | 1145690.5149
79 | 2514752.8145 | 1145690.5149 | 2514759.5278 | 1145689.8305 | 2514764.2427 | 1145687.968
80 | 2514773.2847 | 1145684.3961 | 2514764.2427 | 1145687.968
81 | 2514784.0763 | 1145680.1331 | 2514773.2847 | 1145684.3961
82 | 2514784.0763 | 1145680.1331 | 2514798.7617 | 1145674.3319
83 | 2514820.5799 | 1145738.4551 | 2514811.7704 | 1145743.0915
84 | 2514820.5799 | 1145738.4551 | 2514826.3554 | 1145735.4154

## bus_geodata
| x | y | coords
0 | 2514653.2127 | 1145960.4168
1 | 2514668.7072 | 1145929.6688
2 | 2514812.0239 | 1145786.1006
3 | 2514805.2628 | 1145746.5165
4 | 2514957.7165 | 1145777.9995
5 | 2514961.0492 | 1145783.068
6 | 2514938.6184 | 1145748.9548
7 | 2514883.7732 | 1145785.1195
8 | 2514922.3549 | 1145724.1033
9 | 2514855.6883 | 1145803.6379
10 | 2514896.1168 | 1145740.4392
11 | 2514900.3438 | 1145695.4309
12 | 2514934.9993 | 1145716.9851
13 | 2514854.708 | 1145804.2843
14 | 2514878.9488 | 1145772.7898
15 | 2514892.9485 | 1145741.6963
16 | 2514878.5025 | 1145707.97
17 | 2514899.3587 | 1145694.0253
18 | 2514943.2945 | 1145712.3154
19 | 2514886.3349 | 1145851.6712
20 | 2514873.8822 | 1145751.2327
21 | 2514848.0251 | 1145724.0105
22 | 2514889.2079 | 1145680.6501
23 | 2514964.7573 | 1145700.2329
24 | 2515037.311 | 1145638.7354
25 | 2515018.3752 | 1145610.6893
26 | 2515046.0343 | 1145654.4718
27 | 2515003.3576 | 1145588.4465
28 | 2515023.2201 | 1145667.3188
29 | 2515055.9931 | 1145670.7712
30 | 2514985.8992 | 1145600.6142
31 | 2514975.9544 | 1145548.4644
32 | 2515007.0512 | 1145676.4237
33 | 2515070.7598 | 1145683.3399
34 | 2514974.9623 | 1145608.2367
35 | 2514961.7776 | 1145527.7758
36 | 2515028.9743 | 1145708.6887
37 | 2514993.7515 | 1145683.9107
38 | 2514929.8563 | 1145549.8062
39 | 2515008.074 | 1145722.1805
40 | 2514985.7389 | 1145688.4214
41 | 2514903.9864 | 1145602.9585
42 | 2514904.162 | 1145603.2181
43 | 2514891.8127 | 1145584.9645
44 | 2514899.0494 | 1145579.9258
45 | 2514883.8121 | 1145590.5364
46 | 2514903.9713 | 1145576.4988
47 | 2514870.6347 | 1145599.7136
48 | 2514863.8512 | 1145604.4378
49 | 2514845.5375 | 1145617.1932
50 | 2514876.2521 | 1145622.6781
51 | 2514876.4113 | 1145622.9122
52 | 2514865.2693 | 1145646.0199
53 | 2514835.813 | 1145603.2216
54 | 2514843.9327 | 1145656.0976
55 | 2514866.7757 | 1145648.2222
56 | 2514827.2163 | 1145590.8702
57 | 2514835.7527 | 1145659.4011
58 | 2514891.3194 | 1145631.5765
59 | 2514819.7311 | 1145579.8675
60 | 2514803.5653 | 1145601.2983
61 | 2514901.6687 | 1145647.2877
62 | 2514911.548 | 1145649.9125
63 | 2514917.5517 | 1145613.7786
64 | 2514919.6684 | 1145612.3424
65 | 2514843.2084 | 1145726.5455
66 | 2514811.4356 | 1145669.2215
67 | 2514973.0145 | 1145695.5846
68 | 2514690.7335 | 1145624.0722
69 | 2514696.7687 | 1145630.7461
70 | 2514705.7073 | 1145640.6305
71 | 2514707.0052 | 1145642.1115
72 | 2514755.3452 | 1145620.0333
73 | 2514769.7139 | 1145614.5477
74 | 2514722.551 | 1145659.8501
75 | 2514796.8143 | 1145603.9413
76 | 2514723.1646 | 1145660.5503
77 | 2514739.4718 | 1145679.1578
78 | 2514752.8145 | 1145690.5149
79 | 2514764.2427 | 1145687.968
80 | 2514773.2847 | 1145684.3961
81 | 2514784.0763 | 1145680.1331
82 | 2514798.7617 | 1145674.3319
83 | 2514811.7704 | 1145743.0915
84 | 2514820.5799 | 1145738.4551
85 | 2514826.3554 | 1145735.4154
86 | 2514896.1168 | 1145740.4392

## line_std_types
| c_nf_per_km | r_ohm_per_km | x_ohm_per_km | max_i_ka | type | q_mm2 | alpha | voltage_rating
NAYY 4x50 SE | 210 | 0.642 | 0.083 | 0.142 | cs | 50 | 0.00403 | LV
NAYY 4x120 SE | 264 | 0.225 | 0.08 | 0.242 | cs | 120 | 0.00403 | LV
NAYY 4x150 SE | 261 | 0.208 | 0.08 | 0.27 | cs | 150 | 0.00403 | LV
NA2XS2Y 1x95 RM/25 12/20 kV | 216 | 0.313 | 0.132 | 0.252 | cs | 95 | 0.00403 | MV
NA2XS2Y 1x185 RM/25 12/20 kV | 273 | 0.161 | 0.117 | 0.362 | cs | 185 | 0.00403 | MV
NA2XS2Y 1x240 RM/25 12/20 kV | 304 | 0.122 | 0.112 | 0.421 | cs | 240 | 0.00403 | MV
NA2XS2Y 1x95 RM/25 6/10 kV | 315 | 0.313 | 0.123 | 0.249 | cs | 95 | 0.00403 | MV
NA2XS2Y 1x185 RM/25 6/10 kV | 406 | 0.161 | 0.11 | 0.358 | cs | 185 | 0.00403 | MV
NA2XS2Y 1x240 RM/25 6/10 kV | 456 | 0.122 | 0.105 | 0.416 | cs | 240 | 0.00403 | MV
NA2XS2Y 1x150 RM/25 12/20 kV | 250 | 0.206 | 0.116 | 0.319 | cs | 150 | 0.00403 | MV
NA2XS2Y 1x120 RM/25 12/20 kV | 230 | 0.253 | 0.119 | 0.283 | cs | 120 | 0.00403 | MV
NA2XS2Y 1x70 RM/25 12/20 kV | 190 | 0.443 | 0.132 | 0.22 | cs | 70 | 0.00403 | MV
NA2XS2Y 1x150 RM/25 6/10 kV | 360 | 0.206 | 0.11 | 0.315 | cs | 150 | 0.00403 | MV
NA2XS2Y 1x120 RM/25 6/10 kV | 340 | 0.253 | 0.113 | 0.28 | cs | 120 | 0.00403 | MV
NA2XS2Y 1x70 RM/25 6/10 kV | 280 | 0.443 | 0.123 | 0.217 | cs | 70 | 0.00403 | MV
N2XS(FL)2Y 1x120 RM/35 64/110 kV | 112 | 0.153 | 0.166 | 0.366 | cs | 120 | 0.00393 | HV
N2XS(FL)2Y 1x185 RM/35 64/110 kV | 125 | 0.099 | 0.156 | 0.457 | cs | 185 | 0.00393 | HV
N2XS(FL)2Y 1x240 RM/35 64/110 kV | 135 | 0.075 | 0.149 | 0.526 | cs | 240 | 0.00393 | HV
N2XS(FL)2Y 1x300 RM/35 64/110 kV | 144 | 0.06 | 0.144 | 0.588 | cs | 300 | 0.00393 | HV
15-AL1/3-ST1A 0.4 | 11 | 1.8769 | 0.35 | 0.105 | ol | 16 | 0.00403 | LV
24-AL1/4-ST1A 0.4 | 11.25 | 1.2012 | 0.335 | 0.14 | ol | 24 | 0.00403 | LV
48-AL1/8-ST1A 0.4 | 12.2 | 0.5939 | 0.3 | 0.21 | ol | 48 | 0.00403 | LV
94-AL1/15-ST1A 0.4 | 13.2 | 0.306 | 0.29 | 0.35 | ol | 94 | 0.00403 | LV
34-AL1/6-ST1A 10.0 | 9.7 | 0.8342 | 0.36 | 0.17 | ol | 34 | 0.00403 | MV
48-AL1/8-ST1A 10.0 | 10.1 | 0.5939 | 0.35 | 0.21 | ol | 48 | 0.00403 | MV
70-AL1/11-ST1A 10.0 | 10.4 | 0.4132 | 0.339 | 0.29 | ol | 70 | 0.00403 | MV
94-AL1/15-ST1A 10.0 | 10.75 | 0.306 | 0.33 | 0.35 | ol | 94 | 0.00403 | MV
122-AL1/20-ST1A 10.0 | 11.1 | 0.2376 | 0.323 | 0.41 | ol | 122 | 0.00403 | MV
149-AL1/24-ST1A 10.0 | 11.25 | 0.194 | 0.315 | 0.47 | ol | 149 | 0.00403 | MV
34-AL1/6-ST1A 20.0 | 9.15 | 0.8342 | 0.382 | 0.17 | ol | 34 | 0.00403 | MV
48-AL1/8-ST1A 20.0 | 9.5 | 0.5939 | 0.372 | 0.21 | ol | 48 | 0.00403 | MV
70-AL1/11-ST1A 20.0 | 9.7 | 0.4132 | 0.36 | 0.29 | ol | 70 | 0.00403 | MV
94-AL1/15-ST1A 20.0 | 10 | 0.306 | 0.35 | 0.35 | ol | 94 | 0.00403 | MV
122-AL1/20-ST1A 20.0 | 10.3 | 0.2376 | 0.344 | 0.41 | ol | 122 | 0.00403 | MV
149-AL1/24-ST1A 20.0 | 10.5 | 0.194 | 0.337 | 0.47 | ol | 149 | 0.00403 | MV
184-AL1/30-ST1A 20.0 | 10.75 | 0.1571 | 0.33 | 0.535 | ol | 184 | 0.00403 | MV
243-AL1/39-ST1A 20.0 | 11 | 0.1188 | 0.32 | 0.645 | ol | 243 | 0.00403 | MV
48-AL1/8-ST1A 110.0 | 8 | 0.5939 | 0.46 | 0.21 | ol | 48 | 0.00403 | HV
70-AL1/11-ST1A 110.0 | 8.4 | 0.4132 | 0.45 | 0.29 | ol | 70 | 0.00403 | HV
94-AL1/15-ST1A 110.0 | 8.65 | 0.306 | 0.44 | 0.35 | ol | 94 | 0.00403 | HV
122-AL1/20-ST1A 110.0 | 8.5 | 0.2376 | 0.43 | 0.41 | ol | 122 | 0.00403 | HV
149-AL1/24-ST1A 110.0 | 8.75 | 0.194 | 0.41 | 0.47 | ol | 149 | 0.00403 | HV
184-AL1/30-ST1A 110.0 | 8.8 | 0.1571 | 0.4 | 0.535 | ol | 184 | 0.00403 | HV
243-AL1/39-ST1A 110.0 | 9 | 0.1188 | 0.39 | 0.645 | ol | 243 | 0.00403 | HV
305-AL1/39-ST1A 110.0 | 9.2 | 0.0949 | 0.38 | 0.74 | ol | 305 | 0.00403 | HV
490-AL1/64-ST1A 110.0 | 9.75 | 0.059 | 0.37 | 0.96 | ol | 490 | 0.00403 | HV
679-AL1/86-ST1A 110.0 | 9.95 | 0.042 | 0.36 | 1.15 | ol | 679 | 0.00403 | HV
490-AL1/64-ST1A 220.0 | 10 | 0.059 | 0.285 | 0.96 | ol | 490 | 0.00403 | HV
679-AL1/86-ST1A 220.0 | 11.7 | 0.042 | 0.275 | 1.15 | ol | 679 | 0.00403 | HV
490-AL1/64-ST1A 380.0 | 11 | 0.059 | 0.253 | 0.96 | ol | 490 | 0.00403 | HV
679-AL1/86-ST1A 380.0 | 14.6 | 0.042 | 0.25 | 1.15 | ol | 679 | 0.00403 | HV

## trafo_std_types
| i0_percent | pfe_kw | vkr_percent | sn_mva | vn_lv_kv | vn_hv_kv | vk_percent | shift_degree | vector_group | tap_side | tap_neutral | tap_min | tap_max | tap_step_degree | tap_step_percent | tap_phase_shifter
160 MVA 380/110 kV | 0.06 | 60 | 0.25 | 160 | 110 | 380 | 12.2 | 0 | Yy0 | hv | 0 | -9 | 9 | 0 | 1.5 | FALSE
100 MVA 220/110 kV | 0.06 | 55 | 0.26 | 100 | 110 | 220 | 12 | 0 | Yy0 | hv | 0 | -9 | 9 | 0 | 1.5 | FALSE
63 MVA 110/20 kV | 0.04 | 22 | 0.32 | 63 | 20 | 110 | 18 | 150 | YNd5 | hv | 0 | -9 | 9 | 0 | 1.5 | FALSE
40 MVA 110/20 kV | 0.05 | 18 | 0.34 | 40 | 20 | 110 | 16.2 | 150 | YNd5 | hv | 0 | -9 | 9 | 0 | 1.5 | FALSE
25 MVA 110/20 kV | 0.07 | 14 | 0.41 | 25 | 20 | 110 | 12 | 150 | YNd5 | hv | 0 | -9 | 9 | 0 | 1.5 | FALSE
63 MVA 110/10 kV | 0.04 | 22 | 0.32 | 63 | 10 | 110 | 18 | 150 | YNd5 | hv | 0 | -9 | 9 | 0 | 1.5 | FALSE
40 MVA 110/10 kV | 0.05 | 18 | 0.34 | 40 | 10 | 110 | 16.2 | 150 | YNd5 | hv | 0 | -9 | 9 | 0 | 1.5 | FALSE
25 MVA 110/10 kV | 0.07 | 14 | 0.41 | 25 | 10 | 110 | 12 | 150 | YNd5 | hv | 0 | -9 | 9 | 0 | 1.5 | FALSE
0.25 MVA 20/0.4 kV | 0.32 | 0.8 | 1.44 | 0.25 | 0.4 | 20 | 6 | 150 | Yzn5 | hv | 0 | -2 | 2 | 0 | 2.5 | FALSE
0.4 MVA 20/0.4 kV | 0.3375 | 1.35 | 1.425 | 0.4 | 0.4 | 20 | 6 | 150 | Dyn5 | hv | 0 | -2 | 2 | 0 | 2.5 | FALSE
0.63 MVA 20/0.4 kV | 0.2619 | 1.65 | 1.206 | 0.63 | 0.4 | 20 | 6 | 150 | Dyn5 | hv | 0 | -2 | 2 | 0 | 2.5 | FALSE
0.25 MVA 10/0.4 kV | 0.24 | 0.6 | 1.2 | 0.25 | 0.4 | 10 | 4 | 150 | Dyn5 | hv | 0 | -2 | 2 | 0 | 2.5 | FALSE
0.4 MVA 10/0.4 kV | 0.2375 | 0.95 | 1.325 | 0.4 | 0.4 | 10 | 4 | 150 | Dyn5 | hv | 0 | -2 | 2 | 0 | 2.5 | FALSE
0.63 MVA 10/0.4 kV | 0.1873 | 1.18 | 1.0794 | 0.63 | 0.4 | 10 | 4 | 150 | Dyn5 | hv | 0 | -2 | 2 | 0 | 2.5 | FALSE

## trafo3w_std_types
| sn_hv_mva | sn_mv_mva | sn_lv_mva | vn_hv_kv | vn_mv_kv | vn_lv_kv | vk_hv_percent | vk_mv_percent | vk_lv_percent | vkr_hv_percent | vkr_mv_percent | vkr_lv_percent | pfe_kw | i0_percent | shift_mv_degree | shift_lv_degree | vector_group | tap_side | tap_neutral | tap_min | tap_max | tap_step_percent
63/25/38 MVA 110/20/10 kV | 63 | 25 | 38 | 110 | 20 | 10 | 10.4 | 10.4 | 10.4 | 0.28 | 0.32 | 0.35 | 35 | 0.89 | 0 | 0 | YN0yn0yn0 | hv | 0 | -10 | 10 | 1.2
63/25/38 MVA 110/10/10 kV | 63 | 25 | 38 | 110 | 10 | 10 | 10.4 | 10.4 | 10.4 | 0.28 | 0.32 | 0.35 | 35 | 0.89 | 0 | 0 | YN0yn0yn0 | hv | 0 | -10 | 10 | 1.2

## fuse_std_types
| fuse_type | i_rated_a | t_avg | t_min | t_total | x_avg | x_min | x_total
HV 100A | HV 100A | 100 | 0 | [10.0, 3.64, 0.854, 0.281, 0.1, 0.0531, 0.022, 0.01] | [10.0, 4.267, 1.21, 0.403, 0.1, 0.058, 0.022, 0.01] | 0 | [300.0, 350.0, 450.0, 550.0, 700.0, 850.0, 1200.0, 1752.0] | [600.0, 700.0, 900.0, 1150.0, 1665.0, 2000.0, 3000.0, 4313.0]
HV 10A | HV 10A | 10 | 0 | [10.0, 1675.0, 0.344, 0.156, 0.1, 0.0417, 0.0171, 0.01] | [10.0, 1.3, 0.3, 0.155, 0.1, 0.0555, 0.023, 0.01] | 0 | [30.0, 32.0, 35.0, 37.0, 39.0, 50.0, 70.0, 88.0] | [60.0, 70.0, 80.0, 87.0, 94.0, 110.0, 150.0, 216.0]
HV 125A | HV 125A | 125 | 0 | [10.0, 1.82, 0.344, 0.1, 0.0467, 0.0269, 0.01] | [10.0, 2.478, 0.426, 0.1, 0.0427, 0.0211, 0.01] | 0 | [375.0, 500.0, 700.0, 925.0, 1200.0, 1500.0, 2341.0] | [750.0, 1000.0, 1500.0, 2200.0, 3000.0, 4000.0, 5765.0]
HV 160A | HV 160A | 160 | 0 | [10.0, 4.15, 1.03, 0.198, 0.1, 0.051, 0.0172, 0.01] | [10.0, 2.3, 0.734, 0.274, 0.1, 0.046, 0.0177, 0.01] | 0 | [480.0, 550.0, 700.0, 1000.0, 1260.0, 1600.0, 2500.0, 3227.0] | [960.0, 1300.0, 1700.0, 2200.0, 2996.0, 4000.0, 6000.0, 7946.0]
HV 16A | HV 16A | 16 | 0 | [10.0, 0.352, 0.164, 0.1, 0.0649, 0.0342, 0.01] | [10.0, 2.34, 0.722, 0.181, 0.1, 0.055, 0.0296, 0.01] | 0 | [48.0, 60.0, 65.0, 71.0, 80.0, 100.0, 162.0] | [96.0, 110.0, 125.0, 150.0, 168.0, 200.0, 250.0, 398.0]
HV 200A | HV 200A | 200 | 0 | [10.0, 4.267, 1.21, 0.403, 0.1, 0.058, 0.022, 0.01] | [10.0, 3.73, 1.654, 0.328, 0.1, 0.0531, 0.019, 0.01] | 0 | [600.0, 700.0, 900.0, 1150.0, 1665.0, 2000.0, 3000.0, 4313.0] | [1200.0, 1500.0, 1800.0, 2700.0, 3960.0, 5000.0, 7500.0, 10620.0]
HV 20A | HV 20A | 20 | 0 | [10.0, 1.3, 0.3, 0.155, 0.1, 0.0555, 0.023, 0.01] | [10.0, 1.3, 0.161, 0.1, 0.0611, 0.0399, 0.0141, 0.01] | 0 | [60.0, 70.0, 80.0, 87.0, 94.0, 110.0, 150.0, 216.0] | [120.0, 150.0, 200.0, 223.0, 260.0, 300.0, 450.0, 532.0]
HV 25A | HV 25A | 25 | 0 | [10.0, 2.512, 0.833, 0.299, 0.1, 0.0372, 0.0223, 0.01] | [10.0, 3.125, 0.597, 0.198, 0.1, 0.0378, 0.022, 0.01] | 0 | [75.0, 82.0, 90.0, 100.0, 124.0, 170.0, 200.0, 289.0] | [150.0, 170.0, 210.0, 250.0, 294.0, 400.0, 500.0, 711.0]
HV 31.5A | HV 31.5A | 31.5 | 0 | [10.0, 2.34, 0.722, 0.181, 0.1, 0.055, 0.0296, 0.01] | [10.0, 2.84, 0.368, 0.164, 0.1, 0.0621, 0.0378, 0.0195, 0.01] | 0 | [95.0, 110.0, 125.0, 150.0, 165.0, 200.0, 250.0, 390.0] | [189.0, 220.0, 300.0, 350.0, 393.0, 450.0, 530.0, 700.0, 960.0]
HV 40A | HV 40A | 40 | 0 | [10.0, 1.3, 0.161, 0.1, 0.0611, 0.0399, 0.0141, 0.01] | [10.0, 2.05, 0.369, 0.198, 0.1, 0.051, 0.0298, 0.01] | 0 | [120.0, 150.0, 200.0, 223.0, 260.0, 300.0, 450.0, 532.0] | [240.0, 300.0, 400.0, 450.0, 530.0, 650.0, 800.0, 1311.0]
HV 50A | HV 50A | 50 | 0 | [10.0, 3.215, 0.597, 0.198, 0.1, 0.0378, 0.022, 0.01] | [10.0, 3.64, 0.854, 0.281, 0.1, 0.0531, 0.022, 0.01] | 0 | [150.0, 170.0, 210.0, 250.0, 294.0, 400.0, 500.0, 711.0] | [300.0, 350.0, 450.0, 550.0, 700.0, 850.0, 1200.0, 1752.0]
HV 6.3A | HV 6.3A | 6.3 | 0 | [10.0, 1.39, 0.344, 0.168, 0.1, 0.056, 0.0263, 0.01] | [10.0, 1.711, 0.516, 0.198, 0.1, 0.0634, 0.0303, 0.01] | 0 | [19.0, 19.5, 20.4, 20.8, 22.0, 25.0, 32.0, 48.0] | [38.0, 40.0, 43.0, 48.0, 53.0, 60.0, 75.0, 118.0]
HV 63A | HV 63A | 63 | 0 | [10.0, 2.84, 0.368, 0.164, 0.1, 0.0621, 0.0378, 0.0195, 0.01] | [10.0, 1.82, 0.344, 0.1, 0.0467, 0.0269, 0.01] | 0 | [189.0, 220.0, 300.0, 350.0, 393.0, 450.0, 530.0, 700.0, 961.0] | [378.0, 500.0, 700.0, 934.0, 1200.0, 1500.0, 2366.0]
HV 80A | HV 80A | 80 | 0 | [10.0, 2.05, 0.369, 0.198, 0.1, 0.051, 0.0298, 0.01] | [10.0, 4.15, 1.03, 0.198, 0.1, 0.051, 0.0172, 0.01] | 0 | [240.0, 300.0, 400.0, 450.0, 530.0, 650.0, 800.0, 1311.0] | [480.0, 550.0, 700.0, 1000.0, 1260.0, 1600.0, 2500.0, 3227.0]
Siemens NH-1-100 | Siemens NH-1-100 | 100 | [5400.0, 2000.0, 400.0, 20.0, 1.0, 0.2, 0.012, 0.004] | 0 | 0 | [150.0, 190.0, 250.0, 430.0, 900.0, 1250.0, 2700.0, 3600.0] | 0 | 0
Siemens NH-1-125 | Siemens NH-1-125 | 125 | [4800.0, 120.0, 7.0, 0.1, 0.004] | 0 | 0 | [180.0, 400.0, 740.0, 2000.0, 4250.0] | 0 | 0
Siemens NH-1-16 | Siemens NH-1-16 | 16 | [4000.0, 400.0, 2.0, 0.1, 0.04, 0.01] | 0 | 0 | [26.0, 35.0, 75.0, 150.0, 200.0, 300.0] | 0 | 0
Siemens NH-1-160 | Siemens NH-1-160 | 160 | [4800.0, 120.0, 7.0, 0.1, 0.004] | 0 | 0 | [210.0, 500.0, 900.0, 2300.0, 5000.0] | 0 | 0
Siemens NH-1-25 | Siemens NH-1-25 | 25 | [4000.0, 1000.0, 10.0, 0.2, 0.02, 0.01] | 0 | 0 | [40.0, 50.0, 100.0, 210.0, 400.0, 500.0] | 0 | 0
Siemens NH-1-50 | Siemens NH-1-50 | 50 | [4000.0, 40.0, 4.0, 1.0, 0.02, 0.01] | 0 | 0 | [86.0, 200.0, 300.0, 400.0, 1000.0, 1280.0] | 0 | 0
Siemens NH-1-63 | Siemens NH-1-63 | 63 | [4000.0, 100.0, 10.0, 2.0, 0.04, 0.01] | 0 | 0 | [100.0, 200.0, 300.0, 400.0, 1000.0, 1500.0] | 0 | 0
Siemens NH-1-80 | Siemens NH-1-80 | 80 | [4800.0, 120.0, 7.0, 0.1, 0.01] | 0 | 0 | [150.58, 250.0, 450.0, 1150.0, 2470.0] | 0 | 0
Siemens NH-2-1000 | Siemens NH-2-1000 | 1000 | [4800.0, 120.0, 7.0, 0.1, 0.004] | 0 | 0 | [1900.0, 3500.0, 8400.0, 24000.0, 52000.0] | 0 | 0
Siemens NH-2-200 | Siemens NH-2-200 | 200 | [4800.0, 120.0, 7.0, 0.1, 0.004] | 0 | 0 | [280.0, 650.0, 1200.0, 3000.0, 7000.0] | 0 | 0
Siemens NH-2-224 | Siemens NH-2-224 | 224 | [4800.0, 120.0, 7.0, 0.2, 0.04, 0.004] | 0 | 0 | [400.0, 750.0, 1453.0, 3025.0, 4315.0, 7600.0] | 0 | 0
Siemens NH-2-250 | Siemens NH-2-250 | 250 | [4800.0, 120.0, 7.0, 0.1, 0.004] | 0 | 0 | [450.0, 800.0, 1650.0, 4000.0, 8500.0] | 0 | 0
Siemens NH-2-315 | Siemens NH-2-315 | 315 | [4800.0, 120.0, 7.0, 0.1, 0.004] | 0 | 0 | [550.0, 920.0, 1900.0, 5000.0, 11000.0] | 0 | 0
Siemens NH-2-355 | Siemens NH-2-355 | 355 | [4800.0, 120.0, 6.0, 0.1, 0.004] | 0 | 0 | [650.0, 1116.27, 2350.0, 5840.0, 12790.0] | 0 | 0
Siemens NH-2-400 | Siemens NH-2-400 | 400 | [4800.0, 120.0, 7.0, 0.1, 0.004] | 0 | 0 | [720.0, 1350.0, 2800.0, 6500.0, 15000.0] | 0 | 0
Siemens NH-2-425 | Siemens NH-2-425 | 425 | [4800.0, 120.0, 7.0, 0.1, 0.004] | 0 | 0 | [850.0, 1500.0, 3050.0, 7500.0, 16500.0] | 0 | 0
Siemens NH-2-630 | Siemens NH-2-630 | 630 | [4800.0, 120.0, 7.0, 0.1, 0.004] | 0 | 0 | [1200.0, 2000.0, 4800.0, 12000.0, 26000.0] | 0 | 0

## dtypes
| element | column | dtype
0 | bus | name | object
1 | bus | vn_kv | float64
2 | bus | type | object
3 | bus | zone | object
4 | bus | in_service | bool
5 | load | name | object
6 | load | bus | uint32
7 | load | p_mw | float64
8 | load | q_mvar | float64
9 | load | const_z_percent | float64
10 | load | const_i_percent | float64
11 | load | sn_mva | float64
12 | load | scaling | float64
13 | load | in_service | bool
14 | load | type | object
15 | ext_grid | name | object
16 | ext_grid | bus | uint32
17 | ext_grid | vm_pu | float64
18 | ext_grid | va_degree | float64
19 | ext_grid | slack_weight | float64
20 | ext_grid | in_service | bool
21 | line | name | object
22 | line | std_type | object
23 | line | from_bus | uint32
24 | line | to_bus | uint32
25 | line | length_km | float64
26 | line | r_ohm_per_km | float64
27 | line | x_ohm_per_km | float64
28 | line | c_nf_per_km | float64
29 | line | g_us_per_km | float64
30 | line | max_i_ka | float64
31 | line | df | float64
32 | line | parallel | uint32
33 | line | type | object
34 | line | in_service | bool
35 | trafo | name | object
36 | trafo | std_type | object
37 | trafo | hv_bus | uint32
38 | trafo | lv_bus | uint32
39 | trafo | sn_mva | float64
40 | trafo | vn_hv_kv | float64
41 | trafo | vn_lv_kv | float64
42 | trafo | vk_percent | float64
43 | trafo | vkr_percent | float64
44 | trafo | pfe_kw | float64
45 | trafo | i0_percent | float64
46 | trafo | shift_degree | float64
47 | trafo | tap_side | object
48 | trafo | tap_neutral | int32
49 | trafo | tap_min | int32
50 | trafo | tap_max | int32
51 | trafo | tap_step_percent | float64
52 | trafo | tap_step_degree | float64
53 | trafo | tap_pos | int32
54 | trafo | tap_phase_shifter | bool
55 | trafo | parallel | uint32
56 | trafo | df | float64
57 | trafo | in_service | bool
58 | line_geodata | coords | object
59 | bus_geodata | x | float64
60 | bus_geodata | y | float64
61 | bus_geodata | coords | object

## parameters
| version | format_version | converged | OPF_converged | name | f_hz | sn_mva
0 | 2.14.6 | 2.14.0 | FALSE | FALSE |  | 50 | 1