## bus
| name | vn_kv | type | zone | in_service
0 | bus_LV_5861-11_0_4_node_0 | 0.4 | n |  | TRUE
1 | bus_LV_5861-11_0_4_node_2 | 0.4 | n |  | TRUE
2 | bus_LV_5861-11_0_4_node_1 | 0.4 | n |  | TRUE
3 | bus_LV_5861-11_0_4_node_3 | 0.4 | n |  | TRUE
4 | bus_LV_5861-11_0_4_node_4 | 0.4 | n |  | TRUE
5 | bus_LV_5861-11_0_4_node_5 | 0.4 | n |  | TRUE
6 | bus_LV_5861-11_0_4_node_6 | 0.4 | n |  | TRUE
7 | bus_LV_5861-11_0_4_node_76 | 0.4 | n |  | TRUE
8 | bus_LV_5861-11_0_4_node_19 | 0.4 | n |  | TRUE
9 | bus_LV_5861-11_0_4_node_16 | 0.4 | n |  | TRUE
10 | bus_LV_5861-11_0_4_node_17 | 0.4 | n |  | TRUE
11 | bus_LV_5861-11_0_4_node_15 | 0.4 | n |  | TRUE
12 | bus_LV_5861-11_0_4_node_18 | 0.4 | n |  | TRUE
13 | bus_LV_5861-11_0_4_node_7 | 0.4 | n |  | TRUE
14 | bus_LV_5861-11_0_4_node_8 | 0.4 | n |  | TRUE
15 | bus_LV_5861-11_0_4_node_9 | 0.4 | n |  | TRUE
16 | bus_LV_5861-11_0_4_node_11 | 0.4 | n |  | TRUE
17 | bus_LV_5861-11_0_4_node_12 | 0.4 | n |  | TRUE
18 | bus_LV_5861-11_0_4_node_47 | 0.4 | n |  | TRUE
19 | bus_LV_5861-11_0_4_node_46 | 0.4 | n |  | TRUE
20 | bus_LV_5861-11_0_4_node_20 | 0.4 | n |  | TRUE
21 | bus_LV_5861-11_0_4_node_21 | 0.4 | n |  | TRUE
22 | bus_LV_5861-11_0_4_node_22 | 0.4 | n |  | TRUE
23 | bus_LV_5861-11_0_4_node_23 | 0.4 | n |  | TRUE
24 | bus_LV_5861-11_0_4_node_26 | 0.4 | n |  | TRUE
25 | bus_LV_5861-11_0_4_node_24 | 0.4 | n |  | TRUE
26 | bus_LV_5861-11_0_4_node_27 | 0.4 | n |  | TRUE
27 | bus_LV_5861-11_0_4_node_25 | 0.4 | n |  | TRUE
28 | bus_LV_5861-11_0_4_node_28 | 0.4 | n |  | TRUE
29 | bus_LV_5861-11_0_4_node_82 | 0.4 | n |  | TRUE
30 | bus_LV_5861-11_0_4_node_33 | 0.4 | n |  | TRUE
31 | bus_LV_5861-11_0_4_node_30 | 0.4 | n |  | TRUE
32 | bus_LV_5861-11_0_4_node_29 | 0.4 | n |  | TRUE
33 | bus_LV_5861-11_0_4_node_65 | 0.4 | n |  | TRUE
34 | bus_LV_5861-11_0_4_node_86 | 0.4 | n |  | TRUE
35 | bus_LV_5861-11_0_4_node_80 | 0.4 | n |  | TRUE
36 | bus_LV_5861-11_0_4_node_83 | 0.4 | n |  | TRUE
37 | bus_LV_5861-11_0_4_node_31 | 0.4 | n |  | TRUE
38 | bus_LV_5861-11_0_4_node_63 | 0.4 | n |  | TRUE
39 | bus_LV_5861-11_0_4_node_32 | 0.4 | n |  | TRUE
40 | bus_LV_5861-11_0_4_node_34 | 0.4 | n |  | TRUE
41 | bus_LV_5861-11_0_4_node_35 | 0.4 | n |  | TRUE
42 | bus_LV_5861-11_0_4_node_36 | 0.4 | n |  | TRUE
43 | bus_LV_5861-11_0_4_node_84 | 0.4 | n |  | TRUE
44 | bus_LV_5861-11_0_4_node_85 | 0.4 | n |  | TRUE
45 | bus_LV_5861-11_0_4_node_37 | 0.4 | n |  | TRUE
46 | bus_LV_5861-11_0_4_node_61 | 0.4 | n |  | TRUE
47 | bus_LV_5861-11_0_4_node_38 | 0.4 | n |  | TRUE
48 | bus_LV_5861-11_0_4_node_57 | 0.4 | n |  | TRUE
49 | bus_LV_5861-11_0_4_node_39 | 0.4 | n |  | TRUE
50 | bus_LV_5861-11_0_4_node_40 | 0.4 | n |  | TRUE
51 | bus_LV_5861-11_0_4_node_41 | 0.4 | n |  | TRUE
52 | bus_LV_5861-11_0_4_node_42 | 0.4 | n |  | TRUE
53 | bus_LV_5861-11_0_4_node_43 | 0.4 | n |  | TRUE
54 | bus_LV_5861-11_0_4_node_44 | 0.4 | n |  | TRUE
55 | bus_LV_5861-11_0_4_node_45 | 0.4 | n |  | TRUE
56 | bus_LV_5861-11_0_4_node_54 | 0.4 | n |  | TRUE
57 | bus_LV_5861-11_0_4_node_52 | 0.4 | n |  | TRUE
58 | bus_LV_5861-11_0_4_node_49 | 0.4 | n |  | TRUE
59 | bus_LV_5861-11_0_4_node_50 | 0.4 | n |  | TRUE
60 | bus_LV_5861-11_0_4_node_51 | 0.4 | n |  | TRUE
61 | bus_LV_5861-11_0_4_node_53 | 0.4 | n |  | TRUE
62 | bus_LV_5861-11_0_4_node_59 | 0.4 | n |  | TRUE
63 | bus_LV_5861-11_0_4_node_93 | 0.4 | n |  | TRUE
64 | bus_LV_5861-11_0_4_node_55 | 0.4 | n |  | TRUE
65 | bus_LV_5861-11_0_4_node_56 | 0.4 | n |  | TRUE
66 | bus_LV_5861-11_0_4_node_58 | 0.4 | n |  | TRUE
67 | bus_LV_5861-11_0_4_node_62 | 0.4 | n |  | TRUE
68 | bus_LV_5861-11_0_4_node_64 | 0.4 | n |  | TRUE
69 | bus_LV_5861-11_0_4_node_66 | 0.4 | n |  | TRUE
70 | bus_LV_5861-11_0_4_node_67 | 0.4 | n |  | TRUE
71 | bus_LV_5861-11_0_4_node_68 | 0.4 | n |  | TRUE
72 | bus_LV_5861-11_0_4_node_69 | 0.4 | n |  | TRUE
73 | bus_LV_5861-11_0_4_node_71 | 0.4 | n |  | TRUE
74 | bus_LV_5861-11_0_4_node_72 | 0.4 | n |  | TRUE
75 | bus_LV_5861-11_0_4_node_73 | 0.4 | n |  | TRUE
76 | bus_LV_5861-11_0_4_node_77 | 0.4 | n |  | TRUE
77 | bus_LV_5861-11_0_4_node_74 | 0.4 | n |  | TRUE
78 | bus_LV_5861-11_0_4_node_78 | 0.4 | n |  | TRUE
79 | bus_LV_5861-11_0_4_node_79 | 0.4 | n |  | TRUE
80 | bus_LV_5861-11_0_4_node_81 | 0.4 | n |  | TRUE
81 | bus_LV_5861-11_0_4_node_91 | 0.4 | n |  | TRUE
82 | bus_LV_5861-11_0_4_node_88 | 0.4 | n |  | TRUE
83 | bus_LV_5861-11_0_4_node_92 | 0.4 | n |  | TRUE
84 | bus_LV_5861-11_0_4_node_87 | 0.4 | n |  | TRUE
85 | bus_LV_5861-11_0_4_node_89 | 0.4 | n |  | TRUE
86 | bus_LV_5861-11_0_4_node_90 | 0.4 | n |  | TRUE
87 | bus_LV_5861-11_0_4_node_95 | 0.4 | n |  | TRUE
88 | bus_MV_313_0_node_74 | 20 | n |  | TRUE

## load
| name | bus | p_mw | q_mvar | const_z_percent | const_i_percent | sn_mva | scaling | in_service | type
0 | LV_5861-11_0_4_load_0 | 0 | 0.0091071 | 0.0022824 | 0 | 0 |  | 1 | TRUE | wye
1 | LV_5861-11_0_4_load_4 | 4 | 0.0042636 | 0.0010686 | 0 | 0 |  | 1 | TRUE | wye
2 | LV_5861-11_0_4_load_5 | 5 | 0.018106 | 0.0045378 | 0 | 0 |  | 1 | TRUE | wye
3 | LV_5861-11_0_4_load_6 | 6 | 0.0089781 | 0.0022501 | 0 | 0 |  | 1 | TRUE | wye
4 | LV_5861-11_0_4_load_76 | 7 | 0.011099 | 0.0027817 | 0 | 0 |  | 1 | TRUE | wye
5 | LV_5861-11_0_4_load_19 | 8 | 0.010263 | 0.0025722 | 0 | 0 |  | 1 | TRUE | wye
6 | LV_5861-11_0_4_load_16 | 9 | 0.0046839 | 0.0011739 | 0 | 0 |  | 1 | TRUE | wye
7 | LV_5861-11_0_4_load_15 | 11 | 0.0071085 | 0.0017816 | 0 | 0 |  | 1 | TRUE | wye
8 | LV_5861-11_0_4_load_18 | 12 | 0.0072744 | 0.0018231 | 0 | 0 |  | 1 | TRUE | wye
9 | LV_5861-11_0_4_load_7 | 13 | 0.012069 | 0.0030249 | 0 | 0 |  | 1 | TRUE | wye
10 | LV_5861-11_0_4_load_8 | 14 | 0.008819 | 0.0022102 | 0 | 0 |  | 1 | TRUE | wye
11 | LV_5861-11_0_4_load_11 | 16 | 0.0046824 | 0.0011735 | 0 | 0 |  | 1 | TRUE | wye
12 | LV_5861-11_0_4_load_12 | 17 | 0.008495 | 0.002129 | 0 | 0 |  | 1 | TRUE | wye
13 | LV_5861-11_0_4_load_47 | 18 | 0.0061927 | 0.001552 | 0 | 0 |  | 1 | TRUE | wye
14 | LV_5861-11_0_4_load_46 | 19 | 0.013337 | 0.0033425 | 0 | 0 |  | 1 | TRUE | wye
15 | LV_5861-11_0_4_load_20 | 20 | 0.0043517 | 0.0010906 | 0 | 0 |  | 1 | TRUE | wye
16 | LV_5861-11_0_4_load_21 | 21 | 0.015905 | 0.0039861 | 0 | 0 |  | 1 | TRUE | wye
17 | LV_5861-11_0_4_load_22 | 22 | 0.0070792 | 0.0017742 | 0 | 0 |  | 1 | TRUE | wye
18 | LV_5861-11_0_4_load_26 | 24 | 0.010962 | 0.0027473 | 0 | 0 |  | 1 | TRUE | wye
19 | LV_5861-11_0_4_load_24 | 25 | 0.0078564 | 0.001969 | 0 | 0 |  | 1 | TRUE | wye
20 | LV_5861-11_0_4_load_33 | 30 | 0.0076142 | 0.0019083 | 0 | 0 |  | 1 | TRUE | wye
21 | LV_5861-11_0_4_load_30 | 31 | 0.010096 | 0.0025302 | 0 | 0 |  | 1 | TRUE | wye
22 | LV_5861-11_0_4_load_86 | 34 | 0.0068819 | 0.0017248 | 0 | 0 |  | 1 | TRUE | wye
23 | LV_5861-11_0_4_load_80 | 35 | 0.0045226 | 0.0011335 | 0 | 0 |  | 1 | TRUE | wye
24 | LV_5861-11_0_4_load_31 | 37 | 0.0042231 | 0.0010584 | 0 | 0 |  | 1 | TRUE | wye
25 | LV_5861-11_0_4_load_63 | 38 | 0.01123 | 0.0028144 | 0 | 0 |  | 1 | TRUE | wye
26 | LV_5861-11_0_4_load_32 | 39 | 0.0042233 | 0.0010585 | 0 | 0 |  | 1 | TRUE | wye
27 | LV_5861-11_0_4_load_35 | 41 | 0.010043 | 0.0025169 | 0 | 0 |  | 1 | TRUE | wye
28 | LV_5861-11_0_4_load_36 | 42 | 0.004047 | 0.0010143 | 0 | 0 |  | 1 | TRUE | wye
29 | LV_5861-11_0_4_load_84 | 43 | 0.0055896 | 0.0014009 | 0 | 0 |  | 1 | TRUE | wye
30 | LV_5861-11_0_4_load_85 | 44 | 0.017838 | 0.0044706 | 0 | 0 |  | 1 | TRUE | wye
31 | LV_5861-11_0_4_load_37 | 45 | 0.005002 | 0.0012536 | 0 | 0 |  | 1 | TRUE | wye
32 | LV_5861-11_0_4_load_61 | 46 | 0.0077428 | 0.0019405 | 0 | 0 |  | 1 | TRUE | wye
33 | LV_5861-11_0_4_load_38 | 47 | 0.021564 | 0.0054044 | 0 | 0 |  | 1 | TRUE | wye
34 | LV_5861-11_0_4_load_57 | 48 | 0.0070101 | 0.0017569 | 0 | 0 |  | 1 | TRUE | wye
35 | LV_5861-11_0_4_load_39 | 49 | 0.0073783 | 0.0018492 | 0 | 0 |  | 1 | TRUE | wye
36 | LV_5861-11_0_4_load_40 | 50 | 0.005577 | 0.0013977 | 0 | 0 |  | 1 | TRUE | wye
37 | LV_5861-11_0_4_load_41 | 51 | 0.006274 | 0.0015724 | 0 | 0 |  | 1 | TRUE | wye
38 | LV_5861-11_0_4_load_42 | 52 | 0.0054256 | 0.0013598 | 0 | 0 |  | 1 | TRUE | wye
39 | LV_5861-11_0_4_load_43 | 53 | 0.012696 | 0.003182 | 0 | 0 |  | 1 | TRUE | wye
40 | LV_5861-11_0_4_load_44 | 54 | 0.0058183 | 0.0014582 | 0 | 0 |  | 1 | TRUE | wye
41 | LV_5861-11_0_4_load_45 | 55 | 0.0072902 | 0.0018271 | 0 | 0 |  | 1 | TRUE | wye
42 | LV_5861-11_0_4_load_54 | 56 | 0.011233 | 0.0028152 | 0 | 0 |  | 1 | TRUE | wye
43 | LV_5861-11_0_4_load_49 | 58 | 0.0028029 | 0.00070248 | 0 | 0 |  | 1 | TRUE | wye
44 | LV_5861-11_0_4_load_50 | 59 | 0.0061597 | 0.0015438 | 0 | 0 |  | 1 | TRUE | wye
45 | LV_5861-11_0_4_load_59 | 62 | 0.0093293 | 0.0023381 | 0 | 0 |  | 1 | TRUE | wye
46 | LV_5861-11_0_4_load_55 | 64 | 0.0056772 | 0.0014228 | 0 | 0 |  | 1 | TRUE | wye
47 | LV_5861-11_0_4_load_58 | 66 | 0.0036354 | 0.00091111 | 0 | 0 |  | 1 | TRUE | wye
48 | LV_5861-11_0_4_load_62 | 67 | 0.0037431 | 0.00093812 | 0 | 0 |  | 1 | TRUE | wye
49 | LV_5861-11_0_4_load_64 | 68 | 0.0045942 | 0.0011514 | 0 | 0 |  | 1 | TRUE | wye
50 | LV_5861-11_0_4_load_66 | 69 | 0.0033416 | 0.00083748 | 0 | 0 |  | 1 | TRUE | wye
51 | LV_5861-11_0_4_load_67 | 70 | 0.011434 | 0.0028656 | 0 | 0 |  | 1 | TRUE | wye
52 | LV_5861-11_0_4_load_68 | 71 | 0.03018 | 0.0075639 | 0 | 0 |  | 1 | TRUE | wye
53 | LV_5861-11_0_4_load_71 | 73 | 0.0062998 | 0.0015789 | 0 | 0 |  | 1 | TRUE | wye
54 | LV_5861-11_0_4_load_72 | 74 | 0.0039198 | 0.0009824 | 0 | 0 |  | 1 | TRUE | wye
55 | LV_5861-11_0_4_load_73 | 75 | 0.0074029 | 0.0018553 | 0 | 0 |  | 1 | TRUE | wye
56 | LV_5861-11_0_4_load_77 | 76 | 0.010768 | 0.0026987 | 0 | 0 |  | 1 | TRUE | wye
57 | LV_5861-11_0_4_load_74 | 77 | 0.012342 | 0.0030932 | 0 | 0 |  | 1 | TRUE | wye
58 | LV_5861-11_0_4_load_78 | 78 | 0.0061409 | 0.0015391 | 0 | 0 |  | 1 | TRUE | wye
59 | LV_5861-11_0_4_load_79 | 79 | 0.016026 | 0.0040165 | 0 | 0 |  | 1 | TRUE | wye
60 | LV_5861-11_0_4_load_81 | 80 | 0.0049512 | 0.0012409 | 0 | 0 |  | 1 | TRUE | wye
61 | LV_5861-11_0_4_load_91 | 81 | 0.016333 | 0.0040935 | 0 | 0 |  | 1 | TRUE | wye
62 | LV_5861-11_0_4_load_88 | 82 | 0.0042392 | 0.0010624 | 0 | 0 |  | 1 | TRUE | wye
63 | LV_5861-11_0_4_load_92 | 83 | 0.00935 | 0.0023433 | 0 | 0 |  | 1 | TRUE | wye
64 | LV_5861-11_0_4_load_87 | 84 | 0.0067605 | 0.0016944 | 0 | 0 |  | 1 | TRUE | wye
65 | LV_5861-11_0_4_load_95 | 87 | 0.0028375 | 0.00071115 | 0 | 0 |  | 1 | TRUE | wye

## ext_grid
| name | bus | vm_pu | va_degree | slack_weight | in_service
0 |  | 22 | 1 | 0 | 1 | TRUE

## line
| name | std_type | from_bus | to_bus | length_km | r_ohm_per_km | x_ohm_per_km | c_nf_per_km | g_us_per_km | max_i_ka | df | parallel | type | in_service
0 | LV_5861-11_0_4_line_0 |  | 0 | 1 | 0.016538 | 0.125 | 0.08 | 261 | 0 | 0.364 | 1 | 1 | cs | TRUE
1 | LV_5861-11_0_4_line_1 |  | 1 | 5 | 0.00057733 | 0.125 | 0.08 | 261 | 0 | 0.364 | 1 | 1 | cs | TRUE
2 | LV_5861-11_0_4_line_2 |  | 1 | 6 | 0.013655 | 0.125 | 0.08 | 261 | 0 | 0.364 | 1 | 1 | cs | TRUE
3 | LV_5861-11_0_4_line_3 |  | 2 | 3 | 0.043426 | 0.125 | 0.08 | 261 | 0 | 0.364 | 1 | 1 | cs | TRUE
4 | LV_5861-11_0_4_line_4 |  | 2 | 4 | 0.040682 | 0.125 | 0.08 | 261 | 0 | 0.364 | 1 | 1 | cs | TRUE
5 | LV_5861-11_0_4_line_5 |  | 3 | 7 | 0.042484 | 0.125 | 0.08 | 261 | 0 | 0.364 | 1 | 1 | cs | TRUE
6 | LV_5861-11_0_4_line_6 |  | 4 | 8 | 0.014505 | 0.125 | 0.08 | 261 | 0 | 0.364 | 1 | 1 | cs | TRUE
7 | LV_5861-11_0_4_line_7 |  | 5 | 9 | 0.013145 | 0.125 | 0.08 | 261 | 0 | 0.364 | 1 | 1 | cs | TRUE
8 | LV_5861-11_0_4_line_8 |  | 6 | 10 | 0.00060035 | 0.125 | 0.08 | 261 | 0 | 0.364 | 1 | 1 | cs | TRUE
9 | LV_5861-11_0_4_line_9 |  | 8 | 10 | 0.015103 | 0.125 | 0.08 | 261 | 0 | 0.364 | 1 | 1 | cs | TRUE
10 | LV_5861-11_0_4_line_10 |  | 9 | 11 | 0.0074437 | 0.125 | 0.08 | 261 | 0 | 0.364 | 1 | 1 | cs | TRUE
11 | LV_5861-11_0_4_line_11 |  | 10 | 12 | 0.0075782 | 0.125 | 0.08 | 261 | 0 | 0.364 | 1 | 1 | cs | TRUE
12 | LV_5861-11_0_4_line_12 |  | 11 | 17 | 0.0086214 | 0.125 | 0.08 | 261 | 0 | 0.364 | 1 | 1 | cs | TRUE
13 | LV_5861-11_0_4_line_13 |  | 12 | 20 | 0.0098863 | 0.125 | 0.08 | 261 | 0 | 0.364 | 1 | 1 | cs | TRUE
14 | LV_5861-11_0_4_line_14 |  | 13 | 14 | 0.00096203 | 0.125 | 0.08 | 261 | 0 | 0.364 | 1 | 1 | cs | TRUE
15 | LV_5861-11_0_4_line_15 |  | 13 | 15 | 0.016419 | 0.125 | 0.08 | 261 | 0 | 0.364 | 1 | 1 | cs | TRUE
16 | LV_5861-11_0_4_line_16 |  | 15 | 16 | 0.0042611 | 0.125 | 0.08 | 261 | 0 | 0.364 | 1 | 1 | cs | TRUE
17 | LV_5861-11_0_4_line_17 |  | 15 | 17 | 0.0026883 | 0.125 | 0.08 | 261 | 0 | 0.364 | 1 | 1 | cs | TRUE
18 | LV_5861-11_0_4_line_18 |  | 18 | 19 | 0.0048328 | 0.125 | 0.08 | 261 | 0 | 0.364 | 1 | 1 | cs | TRUE
19 | LV_5861-11_0_4_line_19 |  | 19 | 55 | 0.0062458 | 0.125 | 0.08 | 261 | 0 | 0.364 | 1 | 1 | cs | TRUE
20 | LV_5861-11_0_4_line_20 |  | 20 | 21 | 0.0017405 | 0.125 | 0.08 | 261 | 0 | 0.364 | 1 | 1 | cs | TRUE
21 | LV_5861-11_0_4_line_21 |  | 21 | 22 | 0.0070313 | 0.125 | 0.08 | 261 | 0 | 0.364 | 1 | 1 | cs | TRUE
22 | LV_5861-11_0_4_line_22 |  | 22 | 23 | 0.0085241 | 0.125 | 0.08 | 261 | 0 | 0.364 | 1 | 3 | cs | TRUE
23 | LV_5861-11_0_4_line_23 |  | 23 | 24 | 0.0075493 | 0.125 | 0.08 | 261 | 0 | 0.364 | 1 | 3 | cs | TRUE
24 | LV_5861-11_0_4_line_24 |  | 23 | 25 | 0.003675 | 0.125 | 0.08 | 261 | 0 | 0.364 | 1 | 3 | cs | TRUE
25 | LV_5861-11_0_4_line_25 |  | 24 | 26 | 0.0063127 | 0.125 | 0.08 | 261 | 0 | 0.364 | 1 | 3 | cs | TRUE
26 | LV_5861-11_0_4_line_26 |  | 25 | 27 | 0.0079195 | 0.125 | 0.08 | 261 | 0 | 0.364 | 1 | 3 | cs | TRUE
27 | LV_5861-11_0_4_line_27 |  | 26 | 29 | 0.008092 | 0.125 | 0.08 | 261 | 0 | 0.364 | 1 | 2 | cs | TRUE
28 | LV_5861-11_0_4_line_28 |  | 27 | 28 | 0.013505 | 0.125 | 0.08 | 261 | 0 | 0.364 | 1 | 3 | cs | TRUE
29 | LV_5861-11_0_4_line_29 |  | 28 | 30 | 0.0066713 | 0.125 | 0.08 | 261 | 0 | 0.364 | 1 | 1 | cs | TRUE
30 | LV_5861-11_0_4_line_30 |  | 28 | 31 | 0.017729 | 0.125 | 0.08 | 261 | 0 | 0.364 | 1 | 3 | cs | TRUE
31 | LV_5861-11_0_4_line_31 |  | 29 | 35 | 0.0070926 | 0.125 | 0.08 | 261 | 0 | 0.364 | 1 | 1 | cs | TRUE
32 | LV_5861-11_0_4_line_32 |  | 29 | 32 | 0.010642 | 0.125 | 0.08 | 261 | 0 | 0.364 | 1 | 1 | cs | TRUE
33 | LV_5861-11_0_4_line_33 |  | 30 | 36 | 0.015667 | 0.125 | 0.08 | 261 | 0 | 0.364 | 1 | 1 | cs | TRUE
34 | LV_5861-11_0_4_line_34 |  | 31 | 37 | 0.015177 | 0.125 | 0.08 | 261 | 0 | 0.364 | 1 | 3 | cs | TRUE
35 | LV_5861-11_0_4_line_35 |  | 32 | 33 | 0.017681 | 0.125 | 0.08 | 261 | 0 | 0.364 | 1 | 1 | cs | TRUE
36 | LV_5861-11_0_4_line_36 |  | 32 | 34 | 0.012236 | 0.125 | 0.08 | 261 | 0 | 0.364 | 1 | 1 | cs | TRUE
37 | LV_5861-11_0_4_line_37 |  | 33 | 38 | 0.017186 | 0.125 | 0.08 | 261 | 0 | 0.364 | 1 | 1 | cs | TRUE
38 | LV_5861-11_0_4_line_38 |  | 35 | 80 | 0.014997 | 0.125 | 0.08 | 261 | 0 | 0.364 | 1 | 1 | cs | TRUE
39 | LV_5861-11_0_4_line_39 |  | 36 | 43 | 0.017997 | 0.125 | 0.08 | 261 | 0 | 0.364 | 1 | 1 | cs | TRUE
40 | LV_5861-11_0_4_line_40 |  | 36 | 44 | 0.023046 | 0.125 | 0.08 | 261 | 0 | 0.364 | 1 | 1 | cs | TRUE
41 | LV_5861-11_0_4_line_41 |  | 37 | 39 | 0.0029459 | 0.125 | 0.08 | 261 | 0 | 0.364 | 1 | 3 | cs | TRUE
42 | LV_5861-11_0_4_line_42 |  | 38 | 67 | 0.086191 | 0.125 | 0.08 | 261 | 0 | 0.364 | 1 | 1 | cs | TRUE
43 | LV_5861-11_0_4_line_43 |  | 39 | 40 | 0.0062381 | 0.125 | 0.08 | 261 | 0 | 0.364 | 1 | 2 | cs | TRUE
44 | LV_5861-11_0_4_line_44 |  | 40 | 41 | 0.0073961 | 0.125 | 0.08 | 261 | 0 | 0.364 | 1 | 1 | cs | TRUE
45 | LV_5861-11_0_4_line_45 |  | 40 | 42 | 0.0084585 | 0.125 | 0.08 | 261 | 0 | 0.364 | 1 | 1 | cs | TRUE
46 | LV_5861-11_0_4_line_46 |  | 41 | 45 | 0.013011 | 0.125 | 0.08 | 261 | 0 | 0.364 | 1 | 1 | cs | TRUE
47 | LV_5861-11_0_4_line_47 |  | 42 | 46 | 0.0030506 | 0.125 | 0.08 | 261 | 0 | 0.364 | 1 | 1 | cs | TRUE
48 | LV_5861-11_0_4_line_48 |  | 43 | 81 | 0.018457 | 0.125 | 0.08 | 261 | 0 | 0.364 | 1 | 1 | cs | TRUE
49 | LV_5861-11_0_4_line_49 |  | 44 | 82 | 0.011683 | 0.125 | 0.08 | 261 | 0 | 0.364 | 1 | 1 | cs | TRUE
50 | LV_5861-11_0_4_line_50 |  | 45 | 47 | 0.0043446 | 0.125 | 0.08 | 261 | 0 | 0.364 | 1 | 1 | cs | TRUE
51 | LV_5861-11_0_4_line_51 |  | 46 | 48 | 0.016605 | 0.125 | 0.08 | 261 | 0 | 0.364 | 1 | 1 | cs | TRUE
52 | LV_5861-11_0_4_line_52 |  | 47 | 49 | 0.0057341 | 0.125 | 0.08 | 261 | 0 | 0.364 | 1 | 1 | cs | TRUE
53 | LV_5861-11_0_4_line_53 |  | 48 | 65 | 0.01536 | 0.125 | 0.08 | 261 | 0 | 0.364 | 1 | 1 | cs | TRUE
54 | LV_5861-11_0_4_line_54 |  | 49 | 50 | 0.008075 | 0.125 | 0.08 | 261 | 0 | 0.364 | 1 | 1 | cs | TRUE
55 | LV_5861-11_0_4_line_55 |  | 50 | 51 | 0.0021861 | 0.125 | 0.08 | 261 | 0 | 0.364 | 1 | 1 | cs | TRUE
56 | LV_5861-11_0_4_line_56 |  | 51 | 52 | 0.0068047 | 0.125 | 0.08 | 261 | 0 | 0.364 | 1 | 1 | cs | TRUE
57 | LV_5861-11_0_4_line_57 |  | 52 | 53 | 0.0019718 | 0.125 | 0.08 | 261 | 0 | 0.364 | 1 | 1 | cs | TRUE
58 | LV_5861-11_0_4_line_58 |  | 53 | 54 | 0.005567 | 0.125 | 0.08 | 261 | 0 | 0.364 | 1 | 1 | cs | TRUE
59 | LV_5861-11_0_4_line_59 |  | 54 | 55 | 0.0081411 | 0.125 | 0.08 | 261 | 0 | 0.364 | 1 | 1 | cs | TRUE
60 | LV_5861-11_0_4_line_60 |  | 56 | 57 | 0.0065948 | 0.125 | 0.08 | 261 | 0 | 0.364 | 1 | 1 | cs | TRUE
61 | LV_5861-11_0_4_line_61 |  | 57 | 59 | 0.0060817 | 0.125 | 0.08 | 261 | 0 | 0.364 | 1 | 1 | cs | TRUE
62 | LV_5861-11_0_4_line_62 |  | 58 | 59 | 0.0077153 | 0.125 | 0.08 | 261 | 0 | 0.364 | 1 | 1 | cs | TRUE
63 | LV_5861-11_0_4_line_63 |  | 58 | 60 | 0.0027403 | 0.125 | 0.08 | 261 | 0 | 0.364 | 1 | 1 | cs | TRUE
64 | LV_5861-11_0_4_line_64 |  | 60 | 61 | 0.014881 | 0.125 | 0.08 | 261 | 0 | 0.364 | 1 | 1 | cs | TRUE
65 | LV_5861-11_0_4_line_65 |  | 61 | 62 | 0.016397 | 0.125 | 0.08 | 261 | 0 | 0.364 | 1 | 1 | cs | TRUE
66 | LV_5861-11_0_4_line_66 |  | 62 | 63 | 0.013286 | 0.125 | 0.08 | 261 | 0 | 0.364 | 1 | 1 | cs | TRUE
67 | LV_5861-11_0_4_line_67 |  | 63 | 66 | 0.0036778 | 0.125 | 0.08 | 261 | 0 | 0.364 | 1 | 1 | cs | TRUE
68 | LV_5861-11_0_4_line_68 |  | 64 | 65 | 0.010441 | 0.125 | 0.08 | 261 | 0 | 0.364 | 1 | 1 | cs | TRUE
69 | LV_5861-11_0_4_line_69 |  | 65 | 66 | 0.0045 | 0.125 | 0.08 | 261 | 0 | 0.364 | 1 | 1 | cs | TRUE
70 | LV_5861-11_0_4_line_70 |  | 67 | 68 | 0.027642 | 0.125 | 0.08 | 261 | 0 | 0.364 | 1 | 1 | cs | TRUE
71 | LV_5861-11_0_4_line_71 |  | 68 | 69 | 0.027646 | 0.125 | 0.08 | 261 | 0 | 0.364 | 1 | 1 | cs | TRUE
72 | LV_5861-11_0_4_line_72 |  | 70 | 71 | 0.010865 | 0.125 | 0.08 | 261 | 0 | 0.364 | 1 | 1 | cs | TRUE
73 | LV_5861-11_0_4_line_73 |  | 70 | 72 | 0.017503 | 0.125 | 0.08 | 261 | 0 | 0.364 | 1 | 1 | cs | TRUE
74 | LV_5861-11_0_4_line_74 |  | 72 | 73 | 0.01353 | 0.125 | 0.08 | 261 | 0 | 0.364 | 1 | 1 | cs | TRUE
75 | LV_5861-11_0_4_line_75 |  | 72 | 74 | 0.016593 | 0.125 | 0.08 | 261 | 0 | 0.364 | 1 | 1 | cs | TRUE
76 | LV_5861-11_0_4_line_76 |  | 73 | 75 | 0.0096014 | 0.125 | 0.08 | 261 | 0 | 0.364 | 1 | 1 | cs | TRUE
77 | LV_5861-11_0_4_line_77 |  | 74 | 76 | 0.010416 | 0.125 | 0.08 | 261 | 0 | 0.364 | 1 | 1 | cs | TRUE
78 | LV_5861-11_0_4_line_78 |  | 75 | 77 | 0.013838 | 0.125 | 0.08 | 261 | 0 | 0.364 | 1 | 1 | cs | TRUE
79 | LV_5861-11_0_4_line_79 |  | 76 | 78 | 0.017061 | 0.125 | 0.08 | 261 | 0 | 0.364 | 1 | 1 | cs | TRUE
80 | LV_5861-11_0_4_line_80 |  | 78 | 79 | 0.00037637 | 0.125 | 0.08 | 261 | 0 | 0.364 | 1 | 1 | cs | TRUE
81 | LV_5861-11_0_4_line_81 |  | 79 | 80 | 0.0027974 | 0.125 | 0.08 | 261 | 0 | 0.364 | 1 | 1 | cs | TRUE
82 | LV_5861-11_0_4_line_82 |  | 81 | 83 | 0.0016911 | 0.125 | 0.08 | 261 | 0 | 0.364 | 1 | 1 | cs | TRUE
83 | LV_5861-11_0_4_line_83 |  | 82 | 84 | 0.021928 | 0.125 | 0.08 | 261 | 0 | 0.364 | 1 | 1 | cs | TRUE
84 | LV_5861-11_0_4_line_84 |  | 84 | 85 | 0.04632 | 0.125 | 0.08 | 261 | 0 | 0.364 | 1 | 1 | cs | TRUE
85 | LV_5861-11_0_4_line_85 |  | 85 | 86 | 0.073913 | 0.125 | 0.08 | 261 | 0 | 0.364 | 1 | 1 | cs | TRUE
86 | LV_5861-11_0_4_line_86 |  | 86 | 87 | 0.061037 | 0.125 | 0.08 | 261 | 0 | 0.364 | 1 | 1 | cs | TRUE

## trafo
| name | std_type | hv_bus | lv_bus | sn_mva | vn_hv_kv | vn_lv_kv | vk_percent | vkr_percent | pfe_kw | i0_percent | shift_degree | tap_side | tap_neutral | tap_min | tap_max | tap_step_percent | tap_step_degree | tap_pos | tap_phase_shifter | parallel | df | in_service
0 | LV_5861-11_0_4_trafo_22 | 0.63 MVA 20/0.4 kV | 88 | 22 | 0.63 | 20 | 0.4 | 6 | 1.206 | 1.65 | 0.2619 | 150 | hv | 0 | -2 | 2 | 2.5 | 0 | 0 | FALSE | 1 | 1 | TRUE

## line_geodata
| x0 | y0 | x1 | y1 | x2 | y2 | x3 | y3 | x4 | y4 | x5 | y5 | x6 | y6
0 | 2515366.6885 | 1145629.9863 | 2515374.1513 | 1145624.6783 | 2515380.1182 | 1145620.3352
1 | 2515367.0393 | 1145630.4448 | 2515366.6885 | 1145629.9863
2 | 2515366.6885 | 1145629.9863 | 2515364.2327 | 1145626.919 | 2515358.3704 | 1145619.1585
3 | 2515415.3021 | 1145579.1734 | 2515419.7424 | 1145575.8424 | 2515414.8645 | 1145568.818 | 2515435.603 | 1145556.286 | 2515440.0926 | 1145553.7215
4 | 2515415.3021 | 1145579.1734 | 2515412.4784 | 1145578.9018 | 2515382.0228 | 1145601.367
5 | 2515440.0926 | 1145553.7215 | 2515434.3294 | 1145543.8411 | 2515418.8072 | 1145516.9545
6 | 2515382.0228 | 1145601.367 | 2515370.3497 | 1145609.9775
7 | 2515375.0263 | 1145640.885 | 2515367.0393 | 1145630.4448
8 | 2515358.3704 | 1145619.1585 | 2515358.0085 | 1145618.6794
9 | 2515358.0085 | 1145618.6794 | 2515365.9076 | 1145613.2541 | 2515370.3497 | 1145609.9775
10 | 2515379.5492 | 1145646.797 | 2515375.0263 | 1145640.885
11 | 2515358.0085 | 1145618.6794 | 2515353.4696 | 1145612.6109
12 | 2515384.7877 | 1145653.6445 | 2515379.5492 | 1145646.797
13 | 2515347.5483 | 1145604.694 | 2515353.4696 | 1145612.6109
14 | 2515399.597 | 1145645.9827 | 2515400.369 | 1145645.4087
15 | 2515386.4212 | 1145655.7796 | 2515399.597 | 1145645.9827
16 | 2515386.4212 | 1145655.7796 | 2515389.0606 | 1145659.1248
17 | 2515386.4212 | 1145655.7796 | 2515384.7877 | 1145653.6445
18 | 2515349.5102 | 1145692.4899 | 2515346.8033 | 1145688.4863
19 | 2515343.3049 | 1145683.3123 | 2515346.8033 | 1145688.4863
20 | 2515346.5058 | 1145603.3002 | 2515347.5483 | 1145604.694
21 | 2515346.5058 | 1145603.3002 | 2515343.9209 | 1145599.8442 | 2515342.4225 | 1145597.5794
22 | 2515337.7191 | 1145590.4704 | 2515342.4225 | 1145597.5794
23 | 2515337.7191 | 1145590.4704 | 2515337.4394 | 1145586.9723 | 2515336.1611 | 1145583.1398
24 | 2515337.7191 | 1145590.4704 | 2515334.5479 | 1145588.6132
25 | 2515334.8017 | 1145576.9813 | 2515335.8671 | 1145582.2583 | 2515336.1611 | 1145583.1398
26 | 2515328.8264 | 1145583.169 | 2515331.2604 | 1145585.7807 | 2515334.0856 | 1145588.3425 | 2515334.5479 | 1145588.6132
27 | 2515334.8017 | 1145576.9813 | 2515334.3111 | 1145574.3311 | 2515332.7739 | 1145572.1181 | 2515330.4493 | 1145570.7277
28 | 2515318.9978 | 1145589.6221 | 2515325.0022 | 1145582.2333 | 2515326.8417 | 1145582.9968 | 2515328.8264 | 1145583.169
29 | 2515318.9978 | 1145589.6221 | 2515312.37 | 1145590.3824
30 | 2515318.9978 | 1145589.6221 | 2515314.7851 | 1145599.2981 | 2515311.5056 | 1145605.6807
31 | 2515330.4493 | 1145570.7277 | 2515333.2831 | 1145564.6176 | 2515333.3854 | 1145564.2752
32 | 2515322.1242 | 1145575.3697 | 2515323.2202 | 1145572.9863 | 2515325.1932 | 1145571.2353 | 2515327.7635 | 1145570.4209 | 2515330.4493 | 1145570.7277
33 | 2515296.9554 | 1145593.0119 | 2515302.0055 | 1145592.6072 | 2515312.37 | 1145590.3824
34 | 2515311.5056 | 1145605.6807 | 2515309.5949 | 1145609.3992 | 2515308.8734 | 1145620.3713 | 2515308.8734 | 1145620.3713
35 | 2515322.1242 | 1145575.3697 | 2515321.0575 | 1145571.0934 | 2515316.8618 | 1145558.5005
36 | 2515322.1242 | 1145575.3697 | 2515317.4623 | 1145572.2335 | 2515313.8254 | 1145566.7052
37 | 2515316.8618 | 1145558.5005 | 2515313.4496 | 1145552.445 | 2515308.7123 | 1145543.3725
38 | 2515333.3854 | 1145564.2752 | 2515334.3838 | 1145560.9333 | 2515336.0945 | 1145549.5521
39 | 2515296.9554 | 1145593.0119 | 2515290.0484 | 1145586.4941 | 2515281.75 | 1145588.3346
40 | 2515296.9554 | 1145593.0119 | 2515283.081 | 1145597.5208 | 2515275.5784 | 1145601.4235
41 | 2515309.3014 | 1145623.286 | 2515308.8734 | 1145620.3713
42 | 2515271.305 | 1145465.7361 | 2515285.5429 | 1145496.7716 | 2515304.1082 | 1145534.5548 | 2515308.7123 | 1145543.3725
43 | 2515310.2076 | 1145629.4579 | 2515309.3014 | 1145623.286
44 | 2515310.2076 | 1145629.4579 | 2515313.988 | 1145635.8148
45 | 2515310.2076 | 1145629.4579 | 2515303.4986 | 1145634.6092
46 | 2515313.988 | 1145635.8148 | 2515320.6385 | 1145646.9981
47 | 2515301.0789 | 1145636.467 | 2515303.4986 | 1145634.6092
48 | 2515263.7312 | 1145592.3309 | 2515281.75 | 1145588.3346
49 | 2515275.5784 | 1145601.4235 | 2515265.2133 | 1145606.815
50 | 2515322.8591 | 1145650.7322 | 2515320.6385 | 1145646.9981
51 | 2515301.0789 | 1145636.467 | 2515293.6139 | 1145642.1988 | 2515288.4574 | 1145647.2144
52 | 2515322.8591 | 1145650.7322 | 2515325.79 | 1145655.6607
53 | 2515277.4466 | 1145657.9243 | 2515288.4574 | 1145647.2144
54 | 2515329.9174 | 1145662.6012 | 2515325.79 | 1145655.6607
55 | 2515329.9174 | 1145662.6012 | 2515331.0348 | 1145664.4802
56 | 2515334.5224 | 1145670.3229 | 2515334.4146 | 1145670.1635 | 2515331.0348 | 1145664.4802
57 | 2515335.6268 | 1145671.9563 | 2515334.5224 | 1145670.3229
58 | 2515335.6268 | 1145671.9563 | 2515338.745 | 1145676.5681
59 | 2515343.3049 | 1145683.3123 | 2515338.745 | 1145676.5681
60 | 2515301.5979 | 1145714.8623 | 2515304.4344 | 1145720.8159
61 | 2515301.5979 | 1145714.8623 | 2515298.9832 | 1145709.3714
62 | 2515295.6662 | 1145702.4055 | 2515298.9832 | 1145709.3714
63 | 2515294.4881 | 1145699.9314 | 2515295.6662 | 1145702.4055
64 | 2515294.4881 | 1145699.9314 | 2515288.0907 | 1145686.4913
65 | 2515288.0907 | 1145686.4913 | 2515282.005 | 1145683.1861 | 2515277.4973 | 1145674.8562
66 | 2515271.1739 | 1145663.1712 | 2515277.4973 | 1145674.8562
67 | 2515271.1739 | 1145663.1712 | 2515273.9949 | 1145660.8115
68 | 2515277.4466 | 1145657.9243 | 2515281.7474 | 1145667.4383
69 | 2515277.4466 | 1145657.9243 | 2515273.9949 | 1145660.8115
70 | 2515271.305 | 1145465.7361 | 2515263.8231 | 1145449.4273 | 2515259.6172 | 1145440.6878
71 | 2515247.6286 | 1145415.7765 | 2515259.6172 | 1145440.6878
72 | 2515340.7338 | 1145485.6392 | 2515337.6536 | 1145475.2204
73 | 2515343.1171 | 1145502.8321 | 2515342.8531 | 1145492.8077 | 2515340.7338 | 1145485.6392
74 | 2515343.1171 | 1145502.8321 | 2515350.4855 | 1145501.7279 | 2515355.7068 | 1145498.6135
75 | 2515343.1171 | 1145502.8321 | 2515340.6507 | 1145519.241
76 | 2515363.9528 | 1145493.695 | 2515355.7068 | 1145498.6135
77 | 2515340.6507 | 1145519.241 | 2515339.1023 | 1145529.5418
78 | 2515363.9528 | 1145493.695 | 2515375.8371 | 1145486.6063
79 | 2515339.1023 | 1145529.5418 | 2515336.5663 | 1145546.4136
80 | 2515336.5103 | 1145546.7858 | 2515336.5663 | 1145546.4136
81 | 2515336.5103 | 1145546.7858 | 2515336.0945 | 1145549.5521
82 | 2515263.7312 | 1145592.3309 | 2515263.2858 | 1145592.4297 | 2515262.0717 | 1145592.655
83 | 2515244.2014 | 1145612.5552 | 2515246.1257 | 1145612.4162 | 2515255.3223 | 1145610.7414 | 2515263.8594 | 1145607.5193 | 2515265.2133 | 1145606.815
84 | 2515197.9109 | 1145612.8954 | 2515233.6911 | 1145613.314 | 2515244.2014 | 1145612.5552
85 | 2515149.1004 | 1145583.6659 | 2515153.1386 | 1145593.7816 | 2515151.6849 | 1145605.6646 | 2515152.5864 | 1145611.2885 | 2515168.4125 | 1145611.6991 | 2515191.5225 | 1145612.6519 | 2515197.9109 | 1145612.8954
86 | 2515149.1004 | 1145583.6659 | 2515184.5281 | 1145569.9587 | 2515189.8659 | 1145566.526 | 2515205.4896 | 1145560.2022

## bus_geodata
| x | y | coords
0 | 2515380.1182 | 1145620.3352
1 | 2515366.6885 | 1145629.9863
2 | 2515415.3021 | 1145579.1734
3 | 2515440.0926 | 1145553.7215
4 | 2515382.0228 | 1145601.367
5 | 2515367.0393 | 1145630.4448
6 | 2515358.3704 | 1145619.1585
7 | 2515418.8072 | 1145516.9545
8 | 2515370.3497 | 1145609.9775
9 | 2515375.0263 | 1145640.885
10 | 2515358.0085 | 1145618.6794
11 | 2515379.5492 | 1145646.797
12 | 2515353.4696 | 1145612.6109
13 | 2515399.597 | 1145645.9827
14 | 2515400.369 | 1145645.4087
15 | 2515386.4212 | 1145655.7796
16 | 2515389.0606 | 1145659.1248
17 | 2515384.7877 | 1145653.6445
18 | 2515349.5102 | 1145692.4899
19 | 2515346.8033 | 1145688.4863
20 | 2515347.5483 | 1145604.694
21 | 2515346.5058 | 1145603.3002
22 | 2515342.4225 | 1145597.5794
23 | 2515337.7191 | 1145590.4704
24 | 2515336.1611 | 1145583.1398
25 | 2515334.5479 | 1145588.6132
26 | 2515334.8017 | 1145576.9813
27 | 2515328.8264 | 1145583.169
28 | 2515318.9978 | 1145589.6221
29 | 2515330.4493 | 1145570.7277
30 | 2515312.37 | 1145590.3824
31 | 2515311.5056 | 1145605.6807
32 | 2515322.1242 | 1145575.3697
33 | 2515316.8618 | 1145558.5005
34 | 2515313.8254 | 1145566.7052
35 | 2515333.3854 | 1145564.2752
36 | 2515296.9554 | 1145593.0119
37 | 2515308.8734 | 1145620.3713
38 | 2515308.7123 | 1145543.3725
39 | 2515309.3014 | 1145623.286
40 | 2515310.2076 | 1145629.4579
41 | 2515313.988 | 1145635.8148
42 | 2515303.4986 | 1145634.6092
43 | 2515281.75 | 1145588.3346
44 | 2515275.5784 | 1145601.4235
45 | 2515320.6385 | 1145646.9981
46 | 2515301.0789 | 1145636.467
47 | 2515322.8591 | 1145650.7322
48 | 2515288.4574 | 1145647.2144
49 | 2515325.79 | 1145655.6607
50 | 2515329.9174 | 1145662.6012
51 | 2515331.0348 | 1145664.4802
52 | 2515334.5224 | 1145670.3229
53 | 2515335.6268 | 1145671.9563
54 | 2515338.745 | 1145676.5681
55 | 2515343.3049 | 1145683.3123
56 | 2515304.4344 | 1145720.8159
57 | 2515301.5979 | 1145714.8623
58 | 2515295.6662 | 1145702.4055
59 | 2515298.9832 | 1145709.3714
60 | 2515294.4881 | 1145699.9314
61 | 2515288.0907 | 1145686.4913
62 | 2515277.4973 | 1145674.8562
63 | 2515271.1739 | 1145663.1712
64 | 2515281.7474 | 1145667.4383
65 | 2515277.4466 | 1145657.9243
66 | 2515273.9949 | 1145660.8115
67 | 2515271.305 | 1145465.7361
68 | 2515259.6172 | 1145440.6878
69 | 2515247.6286 | 1145415.7765
70 | 2515340.7338 | 1145485.6392
71 | 2515337.6536 | 1145475.2204
72 | 2515343.1171 | 1145502.8321
73 | 2515355.7068 | 1145498.6135
74 | 2515340.6507 | 1145519.241
75 | 2515363.9528 | 1145493.695
76 | 2515339.1023 | 1145529.5418
77 | 2515375.8371 | 1145486.6063
78 | 2515336.5663 | 1145546.4136
79 | 2515336.5103 | 1145546.7858
80 | 2515336.0945 | 1145549.5521
81 | 2515263.7312 | 1145592.3309
82 | 2515265.2133 | 1145606.815
83 | 2515262.0717 | 1145592.655
84 | 2515244.2014 | 1145612.5552
85 | 2515197.9109 | 1145612.8954
86 | 2515149.1004 | 1145583.6659
87 | 2515205.4896 | 1145560.2022
88 | 2515337.7191 | 1145590.4704

## line_std_types
| c_nf_per_km | r_ohm_per_km | x_ohm_per_km | max_i_ka | type | q_mm2 | alpha | voltage_rating
NAYY 4x50 SE | 210 | 0.642 | 0.083 | 0.142 | cs | 50 | 0.00403 | LV
NAYY 4x120 SE | 264 | 0.225 | 0.08 | 0.242 | cs | 120 | 0.00403 | LV
NAYY 4x150 SE | 261 | 0.208 | 0.08 | 0.27 | cs | 150 | 0.00403 | LV
NA2XS2Y 1x95 RM/25 12/20 kV | 216 | 0.313 | 0.132 | 0.252 | cs | 95 | 0.00403 | MV
NA2XS2Y 1x185 RM/25 12/20 kV | 273 | 0.161 | 0.117 | 0.362 | cs | 185 | 0.00403 | MV
NA2XS2Y 1x240 RM/25 12/20 kV | 304 | 0.122 | 0.112 | 0.421 | cs | 240 | 0.00403 | MV
NA2XS2Y 1x95 RM/25 6/10 kV | 315 | 0.313 | 0.123 | 0.249 | cs | 95 | 0.00403 | MV
NA2XS2Y 1x185 RM/25 6/10 kV | 406 | 0.161 | 0.11 | 0.358 | cs | 185 | 0.00403 | MV
NA2XS2Y 1x240 RM/25 6/10 kV | 456 | 0.122 | 0.105 | 0.416 | cs | 240 | 0.00403 | MV
NA2XS2Y 1x150 RM/25 12/20 kV | 250 | 0.206 | 0.116 | 0.319 | cs | 150 | 0.00403 | MV
NA2XS2Y 1x120 RM/25 12/20 kV | 230 | 0.253 | 0.119 | 0.283 | cs | 120 | 0.00403 | MV
NA2XS2Y 1x70 RM/25 12/20 kV | 190 | 0.443 | 0.132 | 0.22 | cs | 70 | 0.00403 | MV
NA2XS2Y 1x150 RM/25 6/10 kV | 360 | 0.206 | 0.11 | 0.315 | cs | 150 | 0.00403 | MV
NA2XS2Y 1x120 RM/25 6/10 kV | 340 | 0.253 | 0.113 | 0.28 | cs | 120 | 0.00403 | MV
NA2XS2Y 1x70 RM/25 6/10 kV | 280 | 0.443 | 0.123 | 0.217 | cs | 70 | 0.00403 | MV
N2XS(FL)2Y 1x120 RM/35 64/110 kV | 112 | 0.153 | 0.166 | 0.366 | cs | 120 | 0.00393 | HV
N2XS(FL)2Y 1x185 RM/35 64/110 kV | 125 | 0.099 | 0.156 | 0.457 | cs | 185 | 0.00393 | HV
N2XS(FL)2Y 1x240 RM/35 64/110 kV | 135 | 0.075 | 0.149 | 0.526 | cs | 240 | 0.00393 | HV
N2XS(FL)2Y 1x300 RM/35 64/110 kV | 144 | 0.06 | 0.144 | 0.588 | cs | 300 | 0.00393 | HV
15-AL1/3-ST1A 0.4 | 11 | 1.8769 | 0.35 | 0.105 | ol | 16 | 0.00403 | LV
24-AL1/4-ST1A 0.4 | 11.25 | 1.2012 | 0.335 | 0.14 | ol | 24 | 0.00403 | LV
48-AL1/8-ST1A 0.4 | 12.2 | 0.5939 | 0.3 | 0.21 | ol | 48 | 0.00403 | LV
94-AL1/15-ST1A 0.4 | 13.2 | 0.306 | 0.29 | 0.35 | ol | 94 | 0.00403 | LV
34-AL1/6-ST1A 10.0 | 9.7 | 0.8342 | 0.36 | 0.17 | ol | 34 | 0.00403 | MV
48-AL1/8-ST1A 10.0 | 10.1 | 0.5939 | 0.35 | 0.21 | ol | 48 | 0.00403 | MV
70-AL1/11-ST1A 10.0 | 10.4 | 0.4132 | 0.339 | 0.29 | ol | 70 | 0.00403 | MV
94-AL1/15-ST1A 10.0 | 10.75 | 0.306 | 0.33 | 0.35 | ol | 94 | 0.00403 | MV
122-AL1/20-ST1A 10.0 | 11.1 | 0.2376 | 0.323 | 0.41 | ol | 122 | 0.00403 | MV
149-AL1/24-ST1A 10.0 | 11.25 | 0.194 | 0.315 | 0.47 | ol | 149 | 0.00403 | MV
34-AL1/6-ST1A 20.0 | 9.15 | 0.8342 | 0.382 | 0.17 | ol | 34 | 0.00403 | MV
48-AL1/8-ST1A 20.0 | 9.5 | 0.5939 | 0.372 | 0.21 | ol | 48 | 0.00403 | MV
70-AL1/11-ST1A 20.0 | 9.7 | 0.4132 | 0.36 | 0.29 | ol | 70 | 0.00403 | MV
94-AL1/15-ST1A 20.0 | 10 | 0.306 | 0.35 | 0.35 | ol | 94 | 0.00403 | MV
122-AL1/20-ST1A 20.0 | 10.3 | 0.2376 | 0.344 | 0.41 | ol | 122 | 0.00403 | MV
149-AL1/24-ST1A 20.0 | 10.5 | 0.194 | 0.337 | 0.47 | ol | 149 | 0.00403 | MV
184-AL1/30-ST1A 20.0 | 10.75 | 0.1571 | 0.33 | 0.535 | ol | 184 | 0.00403 | MV
243-AL1/39-ST1A 20.0 | 11 | 0.1188 | 0.32 | 0.645 | ol | 243 | 0.00403 | MV
48-AL1/8-ST1A 110.0 | 8 | 0.5939 | 0.46 | 0.21 | ol | 48 | 0.00403 | HV
70-AL1/11-ST1A 110.0 | 8.4 | 0.4132 | 0.45 | 0.29 | ol | 70 | 0.00403 | HV
94-AL1/15-ST1A 110.0 | 8.65 | 0.306 | 0.44 | 0.35 | ol | 94 | 0.00403 | HV
122-AL1/20-ST1A 110.0 | 8.5 | 0.2376 | 0.43 | 0.41 | ol | 122 | 0.00403 | HV
149-AL1/24-ST1A 110.0 | 8.75 | 0.194 | 0.41 | 0.47 | ol | 149 | 0.00403 | HV
184-AL1/30-ST1A 110.0 | 8.8 | 0.1571 | 0.4 | 0.535 | ol | 184 | 0.00403 | HV
243-AL1/39-ST1A 110.0 | 9 | 0.1188 | 0.39 | 0.645 | ol | 243 | 0.00403 | HV
305-AL1/39-ST1A 110.0 | 9.2 | 0.0949 | 0.38 | 0.74 | ol | 305 | 0.00403 | HV
490-AL1/64-ST1A 110.0 | 9.75 | 0.059 | 0.37 | 0.96 | ol | 490 | 0.00403 | HV
679-AL1/86-ST1A 110.0 | 9.95 | 0.042 | 0.36 | 1.15 | ol | 679 | 0.00403 | HV
490-AL1/64-ST1A 220.0 | 10 | 0.059 | 0.285 | 0.96 | ol | 490 | 0.00403 | HV
679-AL1/86-ST1A 220.0 | 11.7 | 0.042 | 0.275 | 1.15 | ol | 679 | 0.00403 | HV
490-AL1/64-ST1A 380.0 | 11 | 0.059 | 0.253 | 0.96 | ol | 490 | 0.00403 | HV
679-AL1/86-ST1A 380.0 | 14.6 | 0.042 | 0.25 | 1.15 | ol | 679 | 0.00403 | HV

## trafo_std_types
| i0_percent | pfe_kw | vkr_percent | sn_mva | vn_lv_kv | vn_hv_kv | vk_percent | shift_degree | vector_group | tap_side | tap_neutral | tap_min | tap_max | tap_step_degree | tap_step_percent | tap_phase_shifter
160 MVA 380/110 kV | 0.06 | 60 | 0.25 | 160 | 110 | 380 | 12.2 | 0 | Yy0 | hv | 0 | -9 | 9 | 0 | 1.5 | FALSE
100 MVA 220/110 kV | 0.06 | 55 | 0.26 | 100 | 110 | 220 | 12 | 0 | Yy0 | hv | 0 | -9 | 9 | 0 | 1.5 | FALSE
63 MVA 110/20 kV | 0.04 | 22 | 0.32 | 63 | 20 | 110 | 18 | 150 | YNd5 | hv | 0 | -9 | 9 | 0 | 1.5 | FALSE
40 MVA 110/20 kV | 0.05 | 18 | 0.34 | 40 | 20 | 110 | 16.2 | 150 | YNd5 | hv | 0 | -9 | 9 | 0 | 1.5 | FALSE
25 MVA 110/20 kV | 0.07 | 14 | 0.41 | 25 | 20 | 110 | 12 | 150 | YNd5 | hv | 0 | -9 | 9 | 0 | 1.5 | FALSE
63 MVA 110/10 kV | 0.04 | 22 | 0.32 | 63 | 10 | 110 | 18 | 150 | YNd5 | hv | 0 | -9 | 9 | 0 | 1.5 | FALSE
40 MVA 110/10 kV | 0.05 | 18 | 0.34 | 40 | 10 | 110 | 16.2 | 150 | YNd5 | hv | 0 | -9 | 9 | 0 | 1.5 | FALSE
25 MVA 110/10 kV | 0.07 | 14 | 0.41 | 25 | 10 | 110 | 12 | 150 | YNd5 | hv | 0 | -9 | 9 | 0 | 1.5 | FALSE
0.25 MVA 20/0.4 kV | 0.32 | 0.8 | 1.44 | 0.25 | 0.4 | 20 | 6 | 150 | Yzn5 | hv | 0 | -2 | 2 | 0 | 2.5 | FALSE
0.4 MVA 20/0.4 kV | 0.3375 | 1.35 | 1.425 | 0.4 | 0.4 | 20 | 6 | 150 | Dyn5 | hv | 0 | -2 | 2 | 0 | 2.5 | FALSE
0.63 MVA 20/0.4 kV | 0.2619 | 1.65 | 1.206 | 0.63 | 0.4 | 20 | 6 | 150 | Dyn5 | hv | 0 | -2 | 2 | 0 | 2.5 | FALSE
0.25 MVA 10/0.4 kV | 0.24 | 0.6 | 1.2 | 0.25 | 0.4 | 10 | 4 | 150 | Dyn5 | hv | 0 | -2 | 2 | 0 | 2.5 | FALSE
0.4 MVA 10/0.4 kV | 0.2375 | 0.95 | 1.325 | 0.4 | 0.4 | 10 | 4 | 150 | Dyn5 | hv | 0 | -2 | 2 | 0 | 2.5 | FALSE
0.63 MVA 10/0.4 kV | 0.1873 | 1.18 | 1.0794 | 0.63 | 0.4 | 10 | 4 | 150 | Dyn5 | hv | 0 | -2 | 2 | 0 | 2.5 | FALSE

## trafo3w_std_types
| sn_hv_mva | sn_mv_mva | sn_lv_mva | vn_hv_kv | vn_mv_kv | vn_lv_kv | vk_hv_percent | vk_mv_percent | vk_lv_percent | vkr_hv_percent | vkr_mv_percent | vkr_lv_percent | pfe_kw | i0_percent | shift_mv_degree | shift_lv_degree | vector_group | tap_side | tap_neutral | tap_min | tap_max | tap_step_percent
63/25/38 MVA 110/20/10 kV | 63 | 25 | 38 | 110 | 20 | 10 | 10.4 | 10.4 | 10.4 | 0.28 | 0.32 | 0.35 | 35 | 0.89 | 0 | 0 | YN0yn0yn0 | hv | 0 | -10 | 10 | 1.2
63/25/38 MVA 110/10/10 kV | 63 | 25 | 38 | 110 | 10 | 10 | 10.4 | 10.4 | 10.4 | 0.28 | 0.32 | 0.35 | 35 | 0.89 | 0 | 0 | YN0yn0yn0 | hv | 0 | -10 | 10 | 1.2

## fuse_std_types
| fuse_type | i_rated_a | t_avg | t_min | t_total | x_avg | x_min | x_total
HV 100A | HV 100A | 100 | 0 | [10.0, 3.64, 0.854, 0.281, 0.1, 0.0531, 0.022, 0.01] | [10.0, 4.267, 1.21, 0.403, 0.1, 0.058, 0.022, 0.01] | 0 | [300.0, 350.0, 450.0, 550.0, 700.0, 850.0, 1200.0, 1752.0] | [600.0, 700.0, 900.0, 1150.0, 1665.0, 2000.0, 3000.0, 4313.0]
HV 10A | HV 10A | 10 | 0 | [10.0, 1675.0, 0.344, 0.156, 0.1, 0.0417, 0.0171, 0.01] | [10.0, 1.3, 0.3, 0.155, 0.1, 0.0555, 0.023, 0.01] | 0 | [30.0, 32.0, 35.0, 37.0, 39.0, 50.0, 70.0, 88.0] | [60.0, 70.0, 80.0, 87.0, 94.0, 110.0, 150.0, 216.0]
HV 125A | HV 125A | 125 | 0 | [10.0, 1.82, 0.344, 0.1, 0.0467, 0.0269, 0.01] | [10.0, 2.478, 0.426, 0.1, 0.0427, 0.0211, 0.01] | 0 | [375.0, 500.0, 700.0, 925.0, 1200.0, 1500.0, 2341.0] | [750.0, 1000.0, 1500.0, 2200.0, 3000.0, 4000.0, 5765.0]
HV 160A | HV 160A | 160 | 0 | [10.0, 4.15, 1.03, 0.198, 0.1, 0.051, 0.0172, 0.01] | [10.0, 2.3, 0.734, 0.274, 0.1, 0.046, 0.0177, 0.01] | 0 | [480.0, 550.0, 700.0, 1000.0, 1260.0, 1600.0, 2500.0, 3227.0] | [960.0, 1300.0, 1700.0, 2200.0, 2996.0, 4000.0, 6000.0, 7946.0]
HV 16A | HV 16A | 16 | 0 | [10.0, 0.352, 0.164, 0.1, 0.0649, 0.0342, 0.01] | [10.0, 2.34, 0.722, 0.181, 0.1, 0.055, 0.0296, 0.01] | 0 | [48.0, 60.0, 65.0, 71.0, 80.0, 100.0, 162.0] | [96.0, 110.0, 125.0, 150.0, 168.0, 200.0, 250.0, 398.0]
HV 200A | HV 200A | 200 | 0 | [10.0, 4.267, 1.21, 0.403, 0.1, 0.058, 0.022, 0.01] | [10.0, 3.73, 1.654, 0.328, 0.1, 0.0531, 0.019, 0.01] | 0 | [600.0, 700.0, 900.0, 1150.0, 1665.0, 2000.0, 3000.0, 4313.0] | [1200.0, 1500.0, 1800.0, 2700.0, 3960.0, 5000.0, 7500.0, 10620.0]
HV 20A | HV 20A | 20 | 0 | [10.0, 1.3, 0.3, 0.155, 0.1, 0.0555, 0.023, 0.01] | [10.0, 1.3, 0.161, 0.1, 0.0611, 0.0399, 0.0141, 0.01] | 0 | [60.0, 70.0, 80.0, 87.0, 94.0, 110.0, 150.0, 216.0] | [120.0, 150.0, 200.0, 223.0, 260.0, 300.0, 450.0, 532.0]
HV 25A | HV 25A | 25 | 0 | [10.0, 2.512, 0.833, 0.299, 0.1, 0.0372, 0.0223, 0.01] | [10.0, 3.125, 0.597, 0.198, 0.1, 0.0378, 0.022, 0.01] | 0 | [75.0, 82.0, 90.0, 100.0, 124.0, 170.0, 200.0, 289.0] | [150.0, 170.0, 210.0, 250.0, 294.0, 400.0, 500.0, 711.0]
HV 31.5A | HV 31.5A | 31.5 | 0 | [10.0, 2.34, 0.722, 0.181, 0.1, 0.055, 0.0296, 0.01] | [10.0, 2.84, 0.368, 0.164, 0.1, 0.0621, 0.0378, 0.0195, 0.01] | 0 | [95.0, 110.0, 125.0, 150.0, 165.0, 200.0, 250.0, 390.0] | [189.0, 220.0, 300.0, 350.0, 393.0, 450.0, 530.0, 700.0, 960.0]
HV 40A | HV 40A | 40 | 0 | [10.0, 1.3, 0.161, 0.1, 0.0611, 0.0399, 0.0141, 0.01] | [10.0, 2.05, 0.369, 0.198, 0.1, 0.051, 0.0298, 0.01] | 0 | [120.0, 150.0, 200.0, 223.0, 260.0, 300.0, 450.0, 532.0] | [240.0, 300.0, 400.0, 450.0, 530.0, 650.0, 800.0, 1311.0]
HV 50A | HV 50A | 50 | 0 | [10.0, 3.215, 0.597, 0.198, 0.1, 0.0378, 0.022, 0.01] | [10.0, 3.64, 0.854, 0.281, 0.1, 0.0531, 0.022, 0.01] | 0 | [150.0, 170.0, 210.0, 250.0, 294.0, 400.0, 500.0, 711.0] | [300.0, 350.0, 450.0, 550.0, 700.0, 850.0, 1200.0, 1752.0]
HV 6.3A | HV 6.3A | 6.3 | 0 | [10.0, 1.39, 0.344, 0.168, 0.1, 0.056, 0.0263, 0.01] | [10.0, 1.711, 0.516, 0.198, 0.1, 0.0634, 0.0303, 0.01] | 0 | [19.0, 19.5, 20.4, 20.8, 22.0, 25.0, 32.0, 48.0] | [38.0, 40.0, 43.0, 48.0, 53.0, 60.0, 75.0, 118.0]
HV 63A | HV 63A | 63 | 0 | [10.0, 2.84, 0.368, 0.164, 0.1, 0.0621, 0.0378, 0.0195, 0.01] | [10.0, 1.82, 0.344, 0.1, 0.0467, 0.0269, 0.01] | 0 | [189.0, 220.0, 300.0, 350.0, 393.0, 450.0, 530.0, 700.0, 961.0] | [378.0, 500.0, 700.0, 934.0, 1200.0, 1500.0, 2366.0]
HV 80A | HV 80A | 80 | 0 | [10.0, 2.05, 0.369, 0.198, 0.1, 0.051, 0.0298, 0.01] | [10.0, 4.15, 1.03, 0.198, 0.1, 0.051, 0.0172, 0.01] | 0 | [240.0, 300.0, 400.0, 450.0, 530.0, 650.0, 800.0, 1311.0] | [480.0, 550.0, 700.0, 1000.0, 1260.0, 1600.0, 2500.0, 3227.0]
Siemens NH-1-100 | Siemens NH-1-100 | 100 | [5400.0, 2000.0, 400.0, 20.0, 1.0, 0.2, 0.012, 0.004] | 0 | 0 | [150.0, 190.0, 250.0, 430.0, 900.0, 1250.0, 2700.0, 3600.0] | 0 | 0
Siemens NH-1-125 | Siemens NH-1-125 | 125 | [4800.0, 120.0, 7.0, 0.1, 0.004] | 0 | 0 | [180.0, 400.0, 740.0, 2000.0, 4250.0] | 0 | 0
Siemens NH-1-16 | Siemens NH-1-16 | 16 | [4000.0, 400.0, 2.0, 0.1, 0.04, 0.01] | 0 | 0 | [26.0, 35.0, 75.0, 150.0, 200.0, 300.0] | 0 | 0
Siemens NH-1-160 | Siemens NH-1-160 | 160 | [4800.0, 120.0, 7.0, 0.1, 0.004] | 0 | 0 | [210.0, 500.0, 900.0, 2300.0, 5000.0] | 0 | 0
Siemens NH-1-25 | Siemens NH-1-25 | 25 | [4000.0, 1000.0, 10.0, 0.2, 0.02, 0.01] | 0 | 0 | [40.0, 50.0, 100.0, 210.0, 400.0, 500.0] | 0 | 0
Siemens NH-1-50 | Siemens NH-1-50 | 50 | [4000.0, 40.0, 4.0, 1.0, 0.02, 0.01] | 0 | 0 | [86.0, 200.0, 300.0, 400.0, 1000.0, 1280.0] | 0 | 0
Siemens NH-1-63 | Siemens NH-1-63 | 63 | [4000.0, 100.0, 10.0, 2.0, 0.04, 0.01] | 0 | 0 | [100.0, 200.0, 300.0, 400.0, 1000.0, 1500.0] | 0 | 0
Siemens NH-1-80 | Siemens NH-1-80 | 80 | [4800.0, 120.0, 7.0, 0.1, 0.01] | 0 | 0 | [150.58, 250.0, 450.0, 1150.0, 2470.0] | 0 | 0
Siemens NH-2-1000 | Siemens NH-2-1000 | 1000 | [4800.0, 120.0, 7.0, 0.1, 0.004] | 0 | 0 | [1900.0, 3500.0, 8400.0, 24000.0, 52000.0] | 0 | 0
Siemens NH-2-200 | Siemens NH-2-200 | 200 | [4800.0, 120.0, 7.0, 0.1, 0.004] | 0 | 0 | [280.0, 650.0, 1200.0, 3000.0, 7000.0] | 0 | 0
Siemens NH-2-224 | Siemens NH-2-224 | 224 | [4800.0, 120.0, 7.0, 0.2, 0.04, 0.004] | 0 | 0 | [400.0, 750.0, 1453.0, 3025.0, 4315.0, 7600.0] | 0 | 0
Siemens NH-2-250 | Siemens NH-2-250 | 250 | [4800.0, 120.0, 7.0, 0.1, 0.004] | 0 | 0 | [450.0, 800.0, 1650.0, 4000.0, 8500.0] | 0 | 0
Siemens NH-2-315 | Siemens NH-2-315 | 315 | [4800.0, 120.0, 7.0, 0.1, 0.004] | 0 | 0 | [550.0, 920.0, 1900.0, 5000.0, 11000.0] | 0 | 0
Siemens NH-2-355 | Siemens NH-2-355 | 355 | [4800.0, 120.0, 6.0, 0.1, 0.004] | 0 | 0 | [650.0, 1116.27, 2350.0, 5840.0, 12790.0] | 0 | 0
Siemens NH-2-400 | Siemens NH-2-400 | 400 | [4800.0, 120.0, 7.0, 0.1, 0.004] | 0 | 0 | [720.0, 1350.0, 2800.0, 6500.0, 15000.0] | 0 | 0
Siemens NH-2-425 | Siemens NH-2-425 | 425 | [4800.0, 120.0, 7.0, 0.1, 0.004] | 0 | 0 | [850.0, 1500.0, 3050.0, 7500.0, 16500.0] | 0 | 0
Siemens NH-2-630 | Siemens NH-2-630 | 630 | [4800.0, 120.0, 7.0, 0.1, 0.004] | 0 | 0 | [1200.0, 2000.0, 4800.0, 12000.0, 26000.0] | 0 | 0

## dtypes
| element | column | dtype
0 | bus | name | object
1 | bus | vn_kv | float64
2 | bus | type | object
3 | bus | zone | object
4 | bus | in_service | bool
5 | load | name | object
6 | load | bus | uint32
7 | load | p_mw | float64
8 | load | q_mvar | float64
9 | load | const_z_percent | float64
10 | load | const_i_percent | float64
11 | load | sn_mva | float64
12 | load | scaling | float64
13 | load | in_service | bool
14 | load | type | object
15 | ext_grid | name | object
16 | ext_grid | bus | uint32
17 | ext_grid | vm_pu | float64
18 | ext_grid | va_degree | float64
19 | ext_grid | slack_weight | float64
20 | ext_grid | in_service | bool
21 | line | name | object
22 | line | std_type | object
23 | line | from_bus | uint32
24 | line | to_bus | uint32
25 | line | length_km | float64
26 | line | r_ohm_per_km | float64
27 | line | x_ohm_per_km | float64
28 | line | c_nf_per_km | float64
29 | line | g_us_per_km | float64
30 | line | max_i_ka | float64
31 | line | df | float64
32 | line | parallel | uint32
33 | line | type | object
34 | line | in_service | bool
35 | trafo | name | object
36 | trafo | std_type | object
37 | trafo | hv_bus | uint32
38 | trafo | lv_bus | uint32
39 | trafo | sn_mva | float64
40 | trafo | vn_hv_kv | float64
41 | trafo | vn_lv_kv | float64
42 | trafo | vk_percent | float64
43 | trafo | vkr_percent | float64
44 | trafo | pfe_kw | float64
45 | trafo | i0_percent | float64
46 | trafo | shift_degree | float64
47 | trafo | tap_side | object
48 | trafo | tap_neutral | int32
49 | trafo | tap_min | int32
50 | trafo | tap_max | int32
51 | trafo | tap_step_percent | float64
52 | trafo | tap_step_degree | float64
53 | trafo | tap_pos | int32
54 | trafo | tap_phase_shifter | bool
55 | trafo | parallel | uint32
56 | trafo | df | float64
57 | trafo | in_service | bool
58 | line_geodata | coords | object
59 | bus_geodata | x | float64
60 | bus_geodata | y | float64
61 | bus_geodata | coords | object

## parameters
| version | format_version | converged | OPF_converged | name | f_hz | sn_mva
0 | 2.14.6 | 2.14.0 | FALSE | FALSE |  | 50 | 1