## bus
| name | vn_kv | type | zone | in_service
0 | bus_LV_5861-14_0_4_node_0 | 0.4 | n |  | TRUE
1 | bus_LV_5861-14_0_4_node_1 | 0.4 | n |  | TRUE
2 | bus_LV_5861-14_0_4_node_2 | 0.4 | n |  | TRUE
3 | bus_LV_5861-14_0_4_node_3 | 0.4 | n |  | TRUE
4 | bus_LV_5861-14_0_4_node_5 | 0.4 | n |  | TRUE
5 | bus_LV_5861-14_0_4_node_4 | 0.4 | n |  | TRUE
6 | bus_LV_5861-14_0_4_node_68 | 0.4 | n |  | TRUE
7 | bus_LV_5861-14_0_4_node_18 | 0.4 | n |  | TRUE
8 | bus_LV_5861-14_0_4_node_6 | 0.4 | n |  | TRUE
9 | bus_LV_5861-14_0_4_node_7 | 0.4 | n |  | TRUE
10 | bus_LV_5861-14_0_4_node_8 | 0.4 | n |  | TRUE
11 | bus_LV_5861-14_0_4_node_9 | 0.4 | n |  | TRUE
12 | bus_LV_5861-14_0_4_node_10 | 0.4 | n |  | TRUE
13 | bus_LV_5861-14_0_4_node_12 | 0.4 | n |  | TRUE
14 | bus_LV_5861-14_0_4_node_11 | 0.4 | n |  | TRUE
15 | bus_LV_5861-14_0_4_node_13 | 0.4 | n |  | TRUE
16 | bus_LV_5861-14_0_4_node_14 | 0.4 | n |  | TRUE
17 | bus_LV_5861-14_0_4_node_59 | 0.4 | n |  | TRUE
18 | bus_LV_5861-14_0_4_node_60 | 0.4 | n |  | TRUE
19 | bus_LV_5861-14_0_4_node_67 | 0.4 | n |  | TRUE
20 | bus_LV_5861-14_0_4_node_61 | 0.4 | n |  | TRUE
21 | bus_LV_5861-14_0_4_node_15 | 0.4 | n |  | TRUE
22 | bus_LV_5861-14_0_4_node_16 | 0.4 | n |  | TRUE
23 | bus_LV_5861-14_0_4_node_17 | 0.4 | n |  | TRUE
24 | bus_LV_5861-14_0_4_node_19 | 0.4 | n |  | TRUE
25 | bus_LV_5861-14_0_4_node_20 | 0.4 | n |  | TRUE
26 | bus_LV_5861-14_0_4_node_28 | 0.4 | n |  | TRUE
27 | bus_LV_5861-14_0_4_node_66 | 0.4 | n |  | TRUE
28 | bus_LV_5861-14_0_4_node_27 | 0.4 | n |  | TRUE
29 | bus_LV_5861-14_0_4_node_62 | 0.4 | n |  | TRUE
30 | bus_LV_5861-14_0_4_node_38 | 0.4 | n |  | TRUE
31 | bus_LV_5861-14_0_4_node_21 | 0.4 | n |  | TRUE
32 | bus_LV_5861-14_0_4_node_22 | 0.4 | n |  | TRUE
33 | bus_LV_5861-14_0_4_node_23 | 0.4 | n |  | TRUE
34 | bus_LV_5861-14_0_4_node_24 | 0.4 | n |  | TRUE
35 | bus_LV_5861-14_0_4_node_25 | 0.4 | n |  | TRUE
36 | bus_LV_5861-14_0_4_node_26 | 0.4 | n |  | TRUE
37 | bus_LV_5861-14_0_4_node_47 | 0.4 | n |  | TRUE
38 | bus_LV_5861-14_0_4_node_45 | 0.4 | n |  | TRUE
39 | bus_LV_5861-14_0_4_node_29 | 0.4 | n |  | TRUE
40 | bus_LV_5861-14_0_4_node_52 | 0.4 | n |  | TRUE
41 | bus_LV_5861-14_0_4_node_49 | 0.4 | n |  | TRUE
42 | bus_LV_5861-14_0_4_node_55 | 0.4 | n |  | TRUE
43 | bus_LV_5861-14_0_4_node_46 | 0.4 | n |  | TRUE
44 | bus_LV_5861-14_0_4_node_31 | 0.4 | n |  | TRUE
45 | bus_LV_5861-14_0_4_node_51 | 0.4 | n |  | TRUE
46 | bus_LV_5861-14_0_4_node_30 | 0.4 | n |  | TRUE
47 | bus_LV_5861-14_0_4_node_32 | 0.4 | n |  | TRUE
48 | bus_LV_5861-14_0_4_node_33 | 0.4 | n |  | TRUE
49 | bus_LV_5861-14_0_4_node_34 | 0.4 | n |  | TRUE
50 | bus_LV_5861-14_0_4_node_40 | 0.4 | n |  | TRUE
51 | bus_LV_5861-14_0_4_node_42 | 0.4 | n |  | TRUE
52 | bus_LV_5861-14_0_4_node_37 | 0.4 | n |  | TRUE
53 | bus_LV_5861-14_0_4_node_43 | 0.4 | n |  | TRUE
54 | bus_LV_5861-14_0_4_node_35 | 0.4 | n |  | TRUE
55 | bus_LV_5861-14_0_4_node_36 | 0.4 | n |  | TRUE
56 | bus_LV_5861-14_0_4_node_41 | 0.4 | n |  | TRUE
57 | bus_LV_5861-14_0_4_node_63 | 0.4 | n |  | TRUE
58 | bus_LV_5861-14_0_4_node_64 | 0.4 | n |  | TRUE
59 | bus_LV_5861-14_0_4_node_48 | 0.4 | n |  | TRUE
60 | bus_LV_5861-14_0_4_node_54 | 0.4 | n |  | TRUE
61 | bus_LV_5861-14_0_4_node_50 | 0.4 | n |  | TRUE
62 | bus_LV_5861-14_0_4_node_53 | 0.4 | n |  | TRUE
63 | bus_LV_5861-14_0_4_node_56 | 0.4 | n |  | TRUE
64 | bus_LV_5861-14_0_4_node_57 | 0.4 | n |  | TRUE
65 | bus_LV_5861-14_0_4_node_58 | 0.4 | n |  | TRUE
66 | bus_LV_5861-14_0_4_node_65 | 0.4 | n |  | TRUE
67 | bus_MV_313_0_node_85 | 20 | n |  | TRUE

## load
| name | bus | p_mw | q_mvar | const_z_percent | const_i_percent | sn_mva | scaling | in_service | type
0 | LV_5861-14_0_4_load_0 | 0 | 0.025172 | 0.0063086 | 0 | 0 |  | 1 | TRUE | wye
1 | LV_5861-14_0_4_load_3 | 3 | 0.003482 | 0.00087267 | 0 | 0 |  | 1 | TRUE | wye
2 | LV_5861-14_0_4_load_5 | 4 | 0.045114 | 0.011307 | 0 | 0 |  | 1 | TRUE | wye
3 | LV_5861-14_0_4_load_4 | 5 | 0.028586 | 0.0071642 | 0 | 0 |  | 1 | TRUE | wye
4 | LV_5861-14_0_4_load_6 | 8 | 0.019857 | 0.0049766 | 0 | 0 |  | 1 | TRUE | wye
5 | LV_5861-14_0_4_load_8 | 10 | 0.019748 | 0.0049494 | 0 | 0 |  | 1 | TRUE | wye
6 | LV_5861-14_0_4_load_9 | 11 | 0.024188 | 0.0060621 | 0 | 0 |  | 1 | TRUE | wye
7 | LV_5861-14_0_4_load_12 | 13 | 0.019664 | 0.0049283 | 0 | 0 |  | 1 | TRUE | wye
8 | LV_5861-14_0_4_load_11 | 14 | 0.006585 | 0.0016503 | 0 | 0 |  | 1 | TRUE | wye
9 | LV_5861-14_0_4_load_13 | 15 | 0.0022965 | 0.00057555 | 0 | 0 |  | 1 | TRUE | wye
10 | LV_5861-14_0_4_load_60 | 18 | 0.01499 | 0.0037567 | 0 | 0 |  | 1 | TRUE | wye
11 | LV_5861-14_0_4_load_67 | 19 | 0.0027496 | 0.00068912 | 0 | 0 |  | 1 | TRUE | wye
12 | LV_5861-14_0_4_load_61 | 20 | 0.0026414 | 0.000662 | 0 | 0 |  | 1 | TRUE | wye
13 | LV_5861-14_0_4_load_15 | 21 | 0.006919 | 0.0017341 | 0 | 0 |  | 1 | TRUE | wye
14 | LV_5861-14_0_4_load_16 | 22 | 0.0015264 | 0.00038255 | 0 | 0 |  | 1 | TRUE | wye
15 | LV_5861-14_0_4_load_28 | 26 | 0.0042176 | 0.001057 | 0 | 0 |  | 1 | TRUE | wye
16 | LV_5861-14_0_4_load_66 | 27 | 0.0017271 | 0.00043286 | 0 | 0 |  | 1 | TRUE | wye
17 | LV_5861-14_0_4_load_27 | 28 | 0.012767 | 0.0031998 | 0 | 0 |  | 1 | TRUE | wye
18 | LV_5861-14_0_4_load_62 | 29 | 0.0014097 | 0.0003533 | 0 | 0 |  | 1 | TRUE | wye
19 | LV_5861-14_0_4_load_38 | 30 | 0.0012371 | 0.00031005 | 0 | 0 |  | 1 | TRUE | wye
20 | LV_5861-14_0_4_load_21 | 31 | 0.054919 | 0.013764 | 0 | 0 |  | 1 | TRUE | wye
21 | LV_5861-14_0_4_load_22 | 32 | 0.016291 | 0.0040828 | 0 | 0 |  | 1 | TRUE | wye
22 | LV_5861-14_0_4_load_23 | 33 | 0.015726 | 0.0039414 | 0 | 0 |  | 1 | TRUE | wye
23 | LV_5861-14_0_4_load_45 | 38 | 0.0056533 | 0.0014169 | 0 | 0 |  | 1 | TRUE | wye
24 | LV_5861-14_0_4_load_52 | 40 | 0.012606 | 0.0031593 | 0 | 0 |  | 1 | TRUE | wye
25 | LV_5861-14_0_4_load_49 | 41 | 0.0032686 | 0.00081918 | 0 | 0 |  | 1 | TRUE | wye
26 | LV_5861-14_0_4_load_46 | 43 | 0.0028861 | 0.00072333 | 0 | 0 |  | 1 | TRUE | wye
27 | LV_5861-14_0_4_load_51 | 45 | 0.0013915 | 0.00034874 | 0 | 0 |  | 1 | TRUE | wye
28 | LV_5861-14_0_4_load_30 | 46 | 0.0014484 | 0.00036301 | 0 | 0 |  | 1 | TRUE | wye
29 | LV_5861-14_0_4_load_34 | 49 | 0.0040764 | 0.0010217 | 0 | 0 |  | 1 | TRUE | wye
30 | LV_5861-14_0_4_load_40 | 50 | 0.0020699 | 0.00051876 | 0 | 0 |  | 1 | TRUE | wye
31 | LV_5861-14_0_4_load_42 | 51 | 0.0020964 | 0.0005254 | 0 | 0 |  | 1 | TRUE | wye
32 | LV_5861-14_0_4_load_37 | 52 | 0.026184 | 0.0065624 | 0 | 0 |  | 1 | TRUE | wye
33 | LV_5861-14_0_4_load_43 | 53 | 0.0053831 | 0.0013491 | 0 | 0 |  | 1 | TRUE | wye
34 | LV_5861-14_0_4_load_35 | 54 | 0.013529 | 0.0033906 | 0 | 0 |  | 1 | TRUE | wye
35 | LV_5861-14_0_4_load_41 | 56 | 0.0056956 | 0.0014275 | 0 | 0 |  | 1 | TRUE | wye
36 | LV_5861-14_0_4_load_63 | 57 | 0.0050016 | 0.0012535 | 0 | 0 |  | 1 | TRUE | wye
37 | LV_5861-14_0_4_load_48 | 59 | 0.010422 | 0.002612 | 0 | 0 |  | 1 | TRUE | wye
38 | LV_5861-14_0_4_load_54 | 60 | 0.0048518 | 0.001216 | 0 | 0 |  | 1 | TRUE | wye
39 | LV_5861-14_0_4_load_50 | 61 | 0.0044572 | 0.0011171 | 0 | 0 |  | 1 | TRUE | wye
40 | LV_5861-14_0_4_load_53 | 62 | 0.0034104 | 0.00085472 | 0 | 0 |  | 1 | TRUE | wye
41 | LV_5861-14_0_4_load_56 | 63 | 0.0035959 | 0.00090121 | 0 | 0 |  | 1 | TRUE | wye
42 | LV_5861-14_0_4_load_57 | 64 | 0.0027959 | 0.00070072 | 0 | 0 |  | 1 | TRUE | wye

## ext_grid
| name | bus | vm_pu | va_degree | slack_weight | in_service
0 |  | 32 | 1 | 0 | 1 | TRUE

## line
| name | std_type | from_bus | to_bus | length_km | r_ohm_per_km | x_ohm_per_km | c_nf_per_km | g_us_per_km | max_i_ka | df | parallel | type | in_service
0 | LV_5861-14_0_4_line_0 |  | 0 | 1 | 0.055472 | 0.125 | 0.08 | 261 | 0 | 0.364 | 1 | 1 | cs | TRUE
1 | LV_5861-14_0_4_line_1 |  | 1 | 2 | 0.04577 | 0.125 | 0.08 | 261 | 0 | 0.364 | 1 | 1 | cs | TRUE
2 | LV_5861-14_0_4_line_2 |  | 1 | 3 | 0.018955 | 0.125 | 0.08 | 261 | 0 | 0.364 | 1 | 1 | cs | TRUE
3 | LV_5861-14_0_4_line_3 |  | 2 | 4 | 0.020529 | 0.125 | 0.08 | 261 | 0 | 0.364 | 1 | 1 | cs | TRUE
4 | LV_5861-14_0_4_line_4 |  | 2 | 5 | 0.045401 | 0.125 | 0.08 | 261 | 0 | 0.364 | 1 | 1 | cs | TRUE
5 | LV_5861-14_0_4_line_5 |  | 4 | 6 | 0.0205 | 0.125 | 0.08 | 261 | 0 | 0.364 | 1 | 1 | cs | TRUE
6 | LV_5861-14_0_4_line_6 |  | 6 | 7 | 0.040777 | 0.125 | 0.08 | 261 | 0 | 0.364 | 1 | 1 | cs | TRUE
7 | LV_5861-14_0_4_line_7 |  | 7 | 22 | 0.0055397 | 0.125 | 0.08 | 261 | 0 | 0.364 | 1 | 1 | cs | TRUE
8 | LV_5861-14_0_4_line_8 |  | 8 | 9 | 0.019549 | 0.125 | 0.08 | 261 | 0 | 0.364 | 1 | 1 | cs | TRUE
9 | LV_5861-14_0_4_line_9 |  | 9 | 10 | 0.01901 | 0.125 | 0.08 | 261 | 0 | 0.364 | 1 | 1 | cs | TRUE
10 | LV_5861-14_0_4_line_10 |  | 10 | 11 | 0.0060781 | 0.125 | 0.08 | 261 | 0 | 0.364 | 1 | 1 | cs | TRUE
11 | LV_5861-14_0_4_line_11 |  | 11 | 12 | 0.013563 | 0.125 | 0.08 | 261 | 0 | 0.364 | 1 | 1 | cs | TRUE
12 | LV_5861-14_0_4_line_12 |  | 12 | 13 | 0.01889 | 0.125 | 0.08 | 261 | 0 | 0.364 | 1 | 1 | cs | TRUE
13 | LV_5861-14_0_4_line_13 |  | 13 | 14 | 0.010912 | 0.125 | 0.08 | 261 | 0 | 0.364 | 1 | 1 | cs | TRUE
14 | LV_5861-14_0_4_line_14 |  | 14 | 15 | 0.01254 | 0.125 | 0.08 | 261 | 0 | 0.364 | 1 | 1 | cs | TRUE
15 | LV_5861-14_0_4_line_15 |  | 15 | 16 | 0.012064 | 0.125 | 0.08 | 261 | 0 | 0.364 | 1 | 1 | cs | TRUE
16 | LV_5861-14_0_4_line_16 |  | 16 | 17 | 0.014955 | 0.125 | 0.08 | 261 | 0 | 0.364 | 1 | 1 | cs | TRUE
17 | LV_5861-14_0_4_line_17 |  | 16 | 18 | 0.032126 | 0.125 | 0.08 | 261 | 0 | 0.364 | 1 | 1 | cs | TRUE
18 | LV_5861-14_0_4_line_18 |  | 17 | 19 | 0.027078 | 0.125 | 0.08 | 261 | 0 | 0.364 | 1 | 1 | cs | TRUE
19 | LV_5861-14_0_4_line_19 |  | 18 | 20 | 0.024015 | 0.125 | 0.08 | 261 | 0 | 0.364 | 1 | 2 | cs | TRUE
20 | LV_5861-14_0_4_line_20 |  | 20 | 29 | 0.010875 | 0.125 | 0.08 | 261 | 0 | 0.364 | 1 | 1 | cs | TRUE
21 | LV_5861-14_0_4_line_21 |  | 20 | 25 | 0.020993 | 0.125 | 0.08 | 261 | 0 | 0.364 | 1 | 4 | cs | TRUE
22 | LV_5861-14_0_4_line_22 |  | 21 | 22 | 0.013553 | 0.125 | 0.08 | 261 | 0 | 0.364 | 1 | 3 | cs | TRUE
23 | LV_5861-14_0_4_line_23 |  | 21 | 23 | 0.030787 | 0.125 | 0.08 | 261 | 0 | 0.364 | 1 | 4 | cs | TRUE
24 | LV_5861-14_0_4_line_24 |  | 23 | 24 | 0.032672 | 0.125 | 0.08 | 261 | 0 | 0.364 | 1 | 4 | cs | TRUE
25 | LV_5861-14_0_4_line_25 |  | 23 | 25 | 0.005235 | 0.125 | 0.08 | 261 | 0 | 0.364 | 1 | 4 | cs | TRUE
26 | LV_5861-14_0_4_line_26 |  | 24 | 26 | 0.037191 | 0.125 | 0.08 | 261 | 0 | 0.364 | 1 | 4 | cs | TRUE
27 | LV_5861-14_0_4_line_27 |  | 25 | 27 | 0.031128 | 0.125 | 0.08 | 261 | 0 | 0.364 | 1 | 1 | cs | TRUE
28 | LV_5861-14_0_4_line_28 |  | 26 | 28 | 0.026973 | 0.125 | 0.08 | 261 | 0 | 0.364 | 1 | 4 | cs | TRUE
29 | LV_5861-14_0_4_line_29 |  | 27 | 30 | 0.015743 | 0.125 | 0.08 | 261 | 0 | 0.364 | 1 | 1 | cs | TRUE
30 | LV_5861-14_0_4_line_30 |  | 28 | 39 | 0.016384 | 0.125 | 0.08 | 261 | 0 | 0.364 | 1 | 4 | cs | TRUE
31 | LV_5861-14_0_4_line_31 |  | 29 | 66 | 0.023981 | 0.125 | 0.08 | 261 | 0 | 0.364 | 1 | 1 | cs | TRUE
32 | LV_5861-14_0_4_line_32 |  | 30 | 55 | 0.0061087 | 0.125 | 0.08 | 261 | 0 | 0.364 | 1 | 1 | cs | TRUE
33 | LV_5861-14_0_4_line_33 |  | 31 | 32 | 0.019136 | 0.125 | 0.08 | 261 | 0 | 0.364 | 1 | 4 | cs | TRUE
34 | LV_5861-14_0_4_line_34 |  | 31 | 33 | 0.019013 | 0.125 | 0.08 | 261 | 0 | 0.364 | 1 | 4 | cs | TRUE
35 | LV_5861-14_0_4_line_35 |  | 33 | 34 | 0.02992 | 0.125 | 0.08 | 261 | 0 | 0.364 | 1 | 4 | cs | TRUE
36 | LV_5861-14_0_4_line_36 |  | 34 | 35 | 0.027279 | 0.125 | 0.08 | 261 | 0 | 0.364 | 1 | 1 | cs | TRUE
37 | LV_5861-14_0_4_line_37 |  | 34 | 36 | 0.031334 | 0.125 | 0.08 | 261 | 0 | 0.364 | 1 | 4 | cs | TRUE
38 | LV_5861-14_0_4_line_38 |  | 35 | 37 | 0.020821 | 0.125 | 0.08 | 261 | 0 | 0.364 | 1 | 1 | cs | TRUE
39 | LV_5861-14_0_4_line_39 |  | 35 | 38 | 0.019453 | 0.125 | 0.08 | 261 | 0 | 0.364 | 1 | 1 | cs | TRUE
40 | LV_5861-14_0_4_line_40 |  | 36 | 39 | 0.028132 | 0.125 | 0.08 | 261 | 0 | 0.364 | 1 | 4 | cs | TRUE
41 | LV_5861-14_0_4_line_41 |  | 36 | 40 | 0.024114 | 0.125 | 0.08 | 261 | 0 | 0.364 | 1 | 1 | cs | TRUE
42 | LV_5861-14_0_4_line_42 |  | 37 | 41 | 0.013358 | 0.125 | 0.08 | 261 | 0 | 0.364 | 1 | 1 | cs | TRUE
43 | LV_5861-14_0_4_line_43 |  | 37 | 42 | 0.016589 | 0.125 | 0.08 | 261 | 0 | 0.364 | 1 | 1 | cs | TRUE
44 | LV_5861-14_0_4_line_44 |  | 38 | 43 | 0.011248 | 0.125 | 0.08 | 261 | 0 | 0.364 | 1 | 1 | cs | TRUE
45 | LV_5861-14_0_4_line_45 |  | 39 | 44 | 0.043156 | 0.125 | 0.08 | 261 | 0 | 0.364 | 1 | 1 | cs | TRUE
46 | LV_5861-14_0_4_line_46 |  | 41 | 59 | 0.00096458 | 0.125 | 0.08 | 261 | 0 | 0.364 | 1 | 1 | cs | TRUE
47 | LV_5861-14_0_4_line_47 |  | 42 | 60 | 0.016072 | 0.125 | 0.08 | 261 | 0 | 0.364 | 1 | 1 | cs | TRUE
48 | LV_5861-14_0_4_line_48 |  | 44 | 45 | 0.040533 | 0.125 | 0.08 | 261 | 0 | 0.364 | 1 | 1 | cs | TRUE
49 | LV_5861-14_0_4_line_49 |  | 46 | 47 | 0.0052885 | 0.125 | 0.08 | 261 | 0 | 0.364 | 1 | 1 | cs | TRUE
50 | LV_5861-14_0_4_line_50 |  | 47 | 48 | 0.040546 | 0.125 | 0.08 | 261 | 0 | 0.364 | 1 | 1 | cs | TRUE
51 | LV_5861-14_0_4_line_51 |  | 47 | 49 | 0.027565 | 0.125 | 0.08 | 261 | 0 | 0.364 | 1 | 1 | cs | TRUE
52 | LV_5861-14_0_4_line_52 |  | 48 | 50 | 0.018486 | 0.125 | 0.08 | 261 | 0 | 0.364 | 1 | 1 | cs | TRUE
53 | LV_5861-14_0_4_line_53 |  | 48 | 51 | 0.0087626 | 0.125 | 0.08 | 261 | 0 | 0.364 | 1 | 1 | cs | TRUE
54 | LV_5861-14_0_4_line_54 |  | 50 | 52 | 0.0098226 | 0.125 | 0.08 | 261 | 0 | 0.364 | 1 | 1 | cs | TRUE
55 | LV_5861-14_0_4_line_55 |  | 51 | 53 | 0.0025468 | 0.125 | 0.08 | 261 | 0 | 0.364 | 1 | 1 | cs | TRUE
56 | LV_5861-14_0_4_line_56 |  | 52 | 56 | 0.014599 | 0.125 | 0.08 | 261 | 0 | 0.364 | 1 | 1 | cs | TRUE
57 | LV_5861-14_0_4_line_57 |  | 52 | 54 | 0.023046 | 0.125 | 0.08 | 261 | 0 | 0.364 | 1 | 1 | cs | TRUE
58 | LV_5861-14_0_4_line_58 |  | 54 | 55 | 0.022398 | 0.125 | 0.08 | 261 | 0 | 0.364 | 1 | 1 | cs | TRUE
59 | LV_5861-14_0_4_line_59 |  | 57 | 58 | 0.018565 | 0.125 | 0.08 | 261 | 0 | 0.364 | 1 | 1 | cs | TRUE
60 | LV_5861-14_0_4_line_60 |  | 58 | 66 | 0.036672 | 0.125 | 0.08 | 261 | 0 | 0.364 | 1 | 1 | cs | TRUE
61 | LV_5861-14_0_4_line_61 |  | 59 | 61 | 0.01489 | 0.125 | 0.08 | 261 | 0 | 0.364 | 1 | 1 | cs | TRUE
62 | LV_5861-14_0_4_line_62 |  | 60 | 62 | 0.02912 | 0.125 | 0.08 | 261 | 0 | 0.364 | 1 | 1 | cs | TRUE
63 | LV_5861-14_0_4_line_63 |  | 63 | 64 | 0.015566 | 0.125 | 0.08 | 261 | 0 | 0.364 | 1 | 1 | cs | TRUE
64 | LV_5861-14_0_4_line_64 |  | 64 | 65 | 0.03328 | 0.125 | 0.08 | 261 | 0 | 0.364 | 1 | 1 | cs | TRUE
65 | LV_5861-14_0_4_line_65 |  | 65 | 66 | 0.02612 | 0.125 | 0.08 | 261 | 0 | 0.364 | 1 | 1 | cs | TRUE

## trafo
| name | std_type | hv_bus | lv_bus | sn_mva | vn_hv_kv | vn_lv_kv | vk_percent | vkr_percent | pfe_kw | i0_percent | shift_degree | tap_side | tap_neutral | tap_min | tap_max | tap_step_percent | tap_step_degree | tap_pos | tap_phase_shifter | parallel | df | in_service
0 | LV_5861-14_0_4_trafo_22 | 0.63 MVA 20/0.4 kV | 67 | 32 | 0.63 | 20 | 0.4 | 6 | 1.206 | 1.65 | 0.2619 | 150 | hv | 0 | -2 | 2 | 2.5 | 0 | 0 | FALSE | 1 | 1 | TRUE

## line_geodata
| x0 | y0 | x1 | y1 | x2 | y2 | x3 | y3 | x4 | y4 | x5 | y5 | x6 | y6 | x7 | y7
0 | 2515719.5586 | 1146315.1038 | 2515724.8931 | 1146316.3966 | 2515741.8385 | 1146334.8813 | 2515731.5198 | 1146357.5502
1 | 2515719.5586 | 1146315.1038 | 2515738.6973 | 1146273.5116
2 | 2515719.5586 | 1146315.1038 | 2515711.5183 | 1146332.2696
3 | 2515738.6973 | 1146273.5116 | 2515747.1112 | 1146254.7865
4 | 2515738.6973 | 1146273.5116 | 2515763.2254 | 1146284.8528 | 2515755.833 | 1146301.6782
5 | 2515755.5131 | 1146236.0878 | 2515747.1112 | 1146254.7865
6 | 2515772.7657 | 1146199.1248 | 2515755.5131 | 1146236.0878
7 | 2515772.7657 | 1146199.1248 | 2515775.1624 | 1146194.1304
8 | 2515711.7683 | 1146267.3739 | 2515703.4822 | 1146285.0804
9 | 2515711.7683 | 1146267.3739 | 2515719.5738 | 1146250.0404
10 | 2515719.5738 | 1146250.0404 | 2515722.0696 | 1146244.4982
11 | 2515727.6387 | 1146232.1311 | 2515722.0696 | 1146244.4982
12 | 2515727.6387 | 1146232.1311 | 2515735.1584 | 1146214.8019
13 | 2515739.5022 | 1146204.7917 | 2515735.1584 | 1146214.8019
14 | 2515744.4939 | 1146193.2884 | 2515739.5022 | 1146204.7917
15 | 2515749.2964 | 1146182.2211 | 2515744.4939 | 1146193.2884
16 | 2515749.2964 | 1146182.2211 | 2515752.7319 | 1146187.7985 | 2515760.118 | 1146191.853
17 | 2515749.2964 | 1146182.2211 | 2515754.5042 | 1146173.91 | 2515763.7022 | 1146159.2171 | 2515766.4213 | 1146155.04
18 | 2515760.118 | 1146191.853 | 2515763.8188 | 1146184.0078 | 2515762.4086 | 1146174.3774 | 2515765.3665 | 1146166.2266
19 | 2515781.0828 | 1146136.3162 | 2515775.8186 | 1146140.6034 | 2515766.4213 | 1146155.04
20 | 2515781.0828 | 1146136.3162 | 2515774.2123 | 1146127.8863
21 | 2515781.0828 | 1146136.3162 | 2515794.4397 | 1146152.5388
22 | 2515775.1624 | 1146194.1304 | 2515781.0261 | 1146181.9113
23 | 2515797.716 | 1146156.6287 | 2515792.7324 | 1146160.6452 | 2515788.8901 | 1146165.524 | 2515781.0261 | 1146181.9113
24 | 2515797.716 | 1146156.6287 | 2515818.4219 | 1146181.9429
25 | 2515794.4397 | 1146152.5388 | 2515797.716 | 1146156.6287
26 | 2515818.4219 | 1146181.9429 | 2515838.2756 | 1146206.2239 | 2515842.0607 | 1146210.6528
27 | 2515794.4397 | 1146152.5388 | 2515809.6558 | 1146140.2077 | 2515818.7008 | 1146133.0377
28 | 2515859.585 | 1146231.1577 | 2515842.0607 | 1146210.6528
29 | 2515831.0381 | 1146123.2578 | 2515818.7008 | 1146133.0377
30 | 2515870.7364 | 1146243.1363 | 2515865.4484 | 1146238.0183 | 2515859.585 | 1146231.1577
31 | 2515759.0621 | 1146109.2973 | 2515774.2123 | 1146127.8863
32 | 2515835.8252 | 1146119.463 | 2515831.0381 | 1146123.2578
33 | 2515801.0522 | 1146271.5426 | 2515818.6159 | 1146279.1379
34 | 2515836.0671 | 1146286.6846 | 2515818.6159 | 1146279.1379
35 | 2515863.8301 | 1146297.5534 | 2515859.4403 | 1146296.7921 | 2515836.0671 | 1146286.6846
36 | 2515863.8301 | 1146297.5534 | 2515859.9206 | 1146324.5461
37 | 2515869.7919 | 1146266.7966 | 2515863.8301 | 1146297.5534
38 | 2515859.9206 | 1146324.5461 | 2515857.7056 | 1146345.2447
39 | 2515859.9206 | 1146324.5461 | 2515879.1644 | 1146327.3907
40 | 2515870.7364 | 1146243.1363 | 2515877.0229 | 1146248.2292 | 2515873.1271 | 1146255.3211 | 2515869.7919 | 1146266.7966
41 | 2515869.7919 | 1146266.7966 | 2515892.1397 | 1146275.856
42 | 2515857.7056 | 1146345.2447 | 2515844.4479 | 1146343.6128
43 | 2515859.8512 | 1146361.3352 | 2515857.9741 | 1146357.3035 | 2515857.1483 | 1146350.9892 | 2515857.7056 | 1146345.2447
44 | 2515890.2911 | 1146329.0354 | 2515879.1644 | 1146327.3907
45 | 2515870.7364 | 1146243.1363 | 2515877.0229 | 1146248.2292 | 2515890.7572 | 1146257.9541 | 2515906.984 | 1146266.2767
46 | 2515843.4906 | 1146343.495 | 2515844.4479 | 1146343.6128
47 | 2515859.8512 | 1146361.3352 | 2515863.7661 | 1146366.0499 | 2515868.759 | 1146369.2931 | 2515872.4775 | 1146370.7408
48 | 2515906.984 | 1146266.2767 | 2515903.3232 | 1146274.7995 | 2515899.4567 | 1146292.2303 | 2515900.2347 | 1146295.677 | 2515903.7332 | 1146298.0851 | 2515909.0808 | 1146299.8199
49 | 2515908.7975 | 1146207.4837 | 2515904.8639 | 1146211.0187
50 | 2515908.7975 | 1146207.4837 | 2515882.771 | 1146176.3402
51 | 2515908.7975 | 1146207.4837 | 2515928.9104 | 1146188.6346
52 | 2515882.771 | 1146176.3402 | 2515871.1812 | 1146161.9388
53 | 2515882.771 | 1146176.3402 | 2515875.9124 | 1146181.794
54 | 2515865.0228 | 1146154.2864 | 2515871.1812 | 1146161.9388
55 | 2515873.919 | 1146183.3791 | 2515875.9124 | 1146181.794
56 | 2515853.5564 | 1146163.3631 | 2515865.0228 | 1146154.2864
57 | 2515865.0228 | 1146154.2864 | 2515850.2158 | 1146136.6264
58 | 2515835.8252 | 1146119.463 | 2515850.2158 | 1146136.6264
59 | 2515776.9967 | 1146089.7461 | 2515795.0099 | 1146085.2539
60 | 2515759.0621 | 1146109.2973 | 2515763.0984 | 1146106.2057 | 2515761.0477 | 1146102.9547 | 2515759.6077 | 1146098.3277 | 2515759.3424 | 1146095.8411 | 2515767.3844 | 1146089.6694 | 2515770.2353 | 1146091.3528 | 2515776.9967 | 1146089.7461
61 | 2515833.8924 | 1146337.1951 | 2515833.7794 | 1146342.2996 | 2515843.4906 | 1146343.495
62 | 2515899.6135 | 1146381.3051 | 2515872.4775 | 1146370.7408
63 | 2515687.0099 | 1146115.0802 | 2515702.198 | 1146111.6704
64 | 2515734.6694 | 1146104.3803 | 2515702.198 | 1146111.6704
65 | 2515734.6694 | 1146104.3803 | 2515739.5731 | 1146105.0787 | 2515743.3555 | 1146104.7033 | 2515746.7238 | 1146103.8335 | 2515748.7295 | 1146103.8721 | 2515751.2704 | 1146105.9155 | 2515753.9018 | 1146107.8354 | 2515759.0621 | 1146109.2973

## bus_geodata
| x | y | coords
0 | 2515731.5198 | 1146357.5502
1 | 2515719.5586 | 1146315.1038
2 | 2515738.6973 | 1146273.5116
3 | 2515711.5183 | 1146332.2696
4 | 2515747.1112 | 1146254.7865
5 | 2515755.833 | 1146301.6782
6 | 2515755.5131 | 1146236.0878
7 | 2515772.7657 | 1146199.1248
8 | 2515703.4822 | 1146285.0804
9 | 2515711.7683 | 1146267.3739
10 | 2515719.5738 | 1146250.0404
11 | 2515722.0696 | 1146244.4982
12 | 2515727.6387 | 1146232.1311
13 | 2515735.1584 | 1146214.8019
14 | 2515739.5022 | 1146204.7917
15 | 2515744.4939 | 1146193.2884
16 | 2515749.2965 | 1146182.2211
17 | 2515760.118 | 1146191.853
18 | 2515766.4213 | 1146155.04
19 | 2515765.3665 | 1146166.2266
20 | 2515781.0828 | 1146136.3162
21 | 2515781.0261 | 1146181.9113
22 | 2515775.1624 | 1146194.1304
23 | 2515797.716 | 1146156.6287
24 | 2515818.4219 | 1146181.9429
25 | 2515794.4397 | 1146152.5388
26 | 2515842.0607 | 1146210.6528
27 | 2515818.7008 | 1146133.0377
28 | 2515859.585 | 1146231.1577
29 | 2515774.2123 | 1146127.8863
30 | 2515831.0381 | 1146123.2578
31 | 2515818.6159 | 1146279.1379
32 | 2515801.0522 | 1146271.5426
33 | 2515836.0671 | 1146286.6846
34 | 2515863.8301 | 1146297.5534
35 | 2515859.9206 | 1146324.5461
36 | 2515869.7919 | 1146266.7966
37 | 2515857.7056 | 1146345.2447
38 | 2515879.1644 | 1146327.3907
39 | 2515870.7364 | 1146243.1363
40 | 2515892.1397 | 1146275.856
41 | 2515844.4479 | 1146343.6128
42 | 2515859.8512 | 1146361.3352
43 | 2515890.2911 | 1146329.0354
44 | 2515906.984 | 1146266.2767
45 | 2515909.0808 | 1146299.8199
46 | 2515904.8639 | 1146211.0187
47 | 2515908.7975 | 1146207.4837
48 | 2515882.771 | 1146176.3402
49 | 2515928.9104 | 1146188.6346
50 | 2515871.1812 | 1146161.9388
51 | 2515875.9124 | 1146181.794
52 | 2515865.0228 | 1146154.2864
53 | 2515873.919 | 1146183.3791
54 | 2515850.2158 | 1146136.6264
55 | 2515835.8252 | 1146119.463
56 | 2515853.5564 | 1146163.3631
57 | 2515795.0099 | 1146085.2539
58 | 2515776.9967 | 1146089.7461
59 | 2515843.4906 | 1146343.495
60 | 2515872.4775 | 1146370.7408
61 | 2515833.8924 | 1146337.1951
62 | 2515899.6135 | 1146381.3051
63 | 2515687.0099 | 1146115.0802
64 | 2515702.198 | 1146111.6704
65 | 2515734.6694 | 1146104.3803
66 | 2515759.0621 | 1146109.2973
67 | 2515783.0123 | 1146263.7414

## line_std_types
| c_nf_per_km | r_ohm_per_km | x_ohm_per_km | max_i_ka | type | q_mm2 | alpha | voltage_rating
NAYY 4x50 SE | 210 | 0.642 | 0.083 | 0.142 | cs | 50 | 0.00403 | LV
NAYY 4x120 SE | 264 | 0.225 | 0.08 | 0.242 | cs | 120 | 0.00403 | LV
NAYY 4x150 SE | 261 | 0.208 | 0.08 | 0.27 | cs | 150 | 0.00403 | LV
NA2XS2Y 1x95 RM/25 12/20 kV | 216 | 0.313 | 0.132 | 0.252 | cs | 95 | 0.00403 | MV
NA2XS2Y 1x185 RM/25 12/20 kV | 273 | 0.161 | 0.117 | 0.362 | cs | 185 | 0.00403 | MV
NA2XS2Y 1x240 RM/25 12/20 kV | 304 | 0.122 | 0.112 | 0.421 | cs | 240 | 0.00403 | MV
NA2XS2Y 1x95 RM/25 6/10 kV | 315 | 0.313 | 0.123 | 0.249 | cs | 95 | 0.00403 | MV
NA2XS2Y 1x185 RM/25 6/10 kV | 406 | 0.161 | 0.11 | 0.358 | cs | 185 | 0.00403 | MV
NA2XS2Y 1x240 RM/25 6/10 kV | 456 | 0.122 | 0.105 | 0.416 | cs | 240 | 0.00403 | MV
NA2XS2Y 1x150 RM/25 12/20 kV | 250 | 0.206 | 0.116 | 0.319 | cs | 150 | 0.00403 | MV
NA2XS2Y 1x120 RM/25 12/20 kV | 230 | 0.253 | 0.119 | 0.283 | cs | 120 | 0.00403 | MV
NA2XS2Y 1x70 RM/25 12/20 kV | 190 | 0.443 | 0.132 | 0.22 | cs | 70 | 0.00403 | MV
NA2XS2Y 1x150 RM/25 6/10 kV | 360 | 0.206 | 0.11 | 0.315 | cs | 150 | 0.00403 | MV
NA2XS2Y 1x120 RM/25 6/10 kV | 340 | 0.253 | 0.113 | 0.28 | cs | 120 | 0.00403 | MV
NA2XS2Y 1x70 RM/25 6/10 kV | 280 | 0.443 | 0.123 | 0.217 | cs | 70 | 0.00403 | MV
N2XS(FL)2Y 1x120 RM/35 64/110 kV | 112 | 0.153 | 0.166 | 0.366 | cs | 120 | 0.00393 | HV
N2XS(FL)2Y 1x185 RM/35 64/110 kV | 125 | 0.099 | 0.156 | 0.457 | cs | 185 | 0.00393 | HV
N2XS(FL)2Y 1x240 RM/35 64/110 kV | 135 | 0.075 | 0.149 | 0.526 | cs | 240 | 0.00393 | HV
N2XS(FL)2Y 1x300 RM/35 64/110 kV | 144 | 0.06 | 0.144 | 0.588 | cs | 300 | 0.00393 | HV
15-AL1/3-ST1A 0.4 | 11 | 1.8769 | 0.35 | 0.105 | ol | 16 | 0.00403 | LV
24-AL1/4-ST1A 0.4 | 11.25 | 1.2012 | 0.335 | 0.14 | ol | 24 | 0.00403 | LV
48-AL1/8-ST1A 0.4 | 12.2 | 0.5939 | 0.3 | 0.21 | ol | 48 | 0.00403 | LV
94-AL1/15-ST1A 0.4 | 13.2 | 0.306 | 0.29 | 0.35 | ol | 94 | 0.00403 | LV
34-AL1/6-ST1A 10.0 | 9.7 | 0.8342 | 0.36 | 0.17 | ol | 34 | 0.00403 | MV
48-AL1/8-ST1A 10.0 | 10.1 | 0.5939 | 0.35 | 0.21 | ol | 48 | 0.00403 | MV
70-AL1/11-ST1A 10.0 | 10.4 | 0.4132 | 0.339 | 0.29 | ol | 70 | 0.00403 | MV
94-AL1/15-ST1A 10.0 | 10.75 | 0.306 | 0.33 | 0.35 | ol | 94 | 0.00403 | MV
122-AL1/20-ST1A 10.0 | 11.1 | 0.2376 | 0.323 | 0.41 | ol | 122 | 0.00403 | MV
149-AL1/24-ST1A 10.0 | 11.25 | 0.194 | 0.315 | 0.47 | ol | 149 | 0.00403 | MV
34-AL1/6-ST1A 20.0 | 9.15 | 0.8342 | 0.382 | 0.17 | ol | 34 | 0.00403 | MV
48-AL1/8-ST1A 20.0 | 9.5 | 0.5939 | 0.372 | 0.21 | ol | 48 | 0.00403 | MV
70-AL1/11-ST1A 20.0 | 9.7 | 0.4132 | 0.36 | 0.29 | ol | 70 | 0.00403 | MV
94-AL1/15-ST1A 20.0 | 10 | 0.306 | 0.35 | 0.35 | ol | 94 | 0.00403 | MV
122-AL1/20-ST1A 20.0 | 10.3 | 0.2376 | 0.344 | 0.41 | ol | 122 | 0.00403 | MV
149-AL1/24-ST1A 20.0 | 10.5 | 0.194 | 0.337 | 0.47 | ol | 149 | 0.00403 | MV
184-AL1/30-ST1A 20.0 | 10.75 | 0.1571 | 0.33 | 0.535 | ol | 184 | 0.00403 | MV
243-AL1/39-ST1A 20.0 | 11 | 0.1188 | 0.32 | 0.645 | ol | 243 | 0.00403 | MV
48-AL1/8-ST1A 110.0 | 8 | 0.5939 | 0.46 | 0.21 | ol | 48 | 0.00403 | HV
70-AL1/11-ST1A 110.0 | 8.4 | 0.4132 | 0.45 | 0.29 | ol | 70 | 0.00403 | HV
94-AL1/15-ST1A 110.0 | 8.65 | 0.306 | 0.44 | 0.35 | ol | 94 | 0.00403 | HV
122-AL1/20-ST1A 110.0 | 8.5 | 0.2376 | 0.43 | 0.41 | ol | 122 | 0.00403 | HV
149-AL1/24-ST1A 110.0 | 8.75 | 0.194 | 0.41 | 0.47 | ol | 149 | 0.00403 | HV
184-AL1/30-ST1A 110.0 | 8.8 | 0.1571 | 0.4 | 0.535 | ol | 184 | 0.00403 | HV
243-AL1/39-ST1A 110.0 | 9 | 0.1188 | 0.39 | 0.645 | ol | 243 | 0.00403 | HV
305-AL1/39-ST1A 110.0 | 9.2 | 0.0949 | 0.38 | 0.74 | ol | 305 | 0.00403 | HV
490-AL1/64-ST1A 110.0 | 9.75 | 0.059 | 0.37 | 0.96 | ol | 490 | 0.00403 | HV
679-AL1/86-ST1A 110.0 | 9.95 | 0.042 | 0.36 | 1.15 | ol | 679 | 0.00403 | HV
490-AL1/64-ST1A 220.0 | 10 | 0.059 | 0.285 | 0.96 | ol | 490 | 0.00403 | HV
679-AL1/86-ST1A 220.0 | 11.7 | 0.042 | 0.275 | 1.15 | ol | 679 | 0.00403 | HV
490-AL1/64-ST1A 380.0 | 11 | 0.059 | 0.253 | 0.96 | ol | 490 | 0.00403 | HV
679-AL1/86-ST1A 380.0 | 14.6 | 0.042 | 0.25 | 1.15 | ol | 679 | 0.00403 | HV

## trafo_std_types
| i0_percent | pfe_kw | vkr_percent | sn_mva | vn_lv_kv | vn_hv_kv | vk_percent | shift_degree | vector_group | tap_side | tap_neutral | tap_min | tap_max | tap_step_degree | tap_step_percent | tap_phase_shifter
160 MVA 380/110 kV | 0.06 | 60 | 0.25 | 160 | 110 | 380 | 12.2 | 0 | Yy0 | hv | 0 | -9 | 9 | 0 | 1.5 | FALSE
100 MVA 220/110 kV | 0.06 | 55 | 0.26 | 100 | 110 | 220 | 12 | 0 | Yy0 | hv | 0 | -9 | 9 | 0 | 1.5 | FALSE
63 MVA 110/20 kV | 0.04 | 22 | 0.32 | 63 | 20 | 110 | 18 | 150 | YNd5 | hv | 0 | -9 | 9 | 0 | 1.5 | FALSE
40 MVA 110/20 kV | 0.05 | 18 | 0.34 | 40 | 20 | 110 | 16.2 | 150 | YNd5 | hv | 0 | -9 | 9 | 0 | 1.5 | FALSE
25 MVA 110/20 kV | 0.07 | 14 | 0.41 | 25 | 20 | 110 | 12 | 150 | YNd5 | hv | 0 | -9 | 9 | 0 | 1.5 | FALSE
63 MVA 110/10 kV | 0.04 | 22 | 0.32 | 63 | 10 | 110 | 18 | 150 | YNd5 | hv | 0 | -9 | 9 | 0 | 1.5 | FALSE
40 MVA 110/10 kV | 0.05 | 18 | 0.34 | 40 | 10 | 110 | 16.2 | 150 | YNd5 | hv | 0 | -9 | 9 | 0 | 1.5 | FALSE
25 MVA 110/10 kV | 0.07 | 14 | 0.41 | 25 | 10 | 110 | 12 | 150 | YNd5 | hv | 0 | -9 | 9 | 0 | 1.5 | FALSE
0.25 MVA 20/0.4 kV | 0.32 | 0.8 | 1.44 | 0.25 | 0.4 | 20 | 6 | 150 | Yzn5 | hv | 0 | -2 | 2 | 0 | 2.5 | FALSE
0.4 MVA 20/0.4 kV | 0.3375 | 1.35 | 1.425 | 0.4 | 0.4 | 20 | 6 | 150 | Dyn5 | hv | 0 | -2 | 2 | 0 | 2.5 | FALSE
0.63 MVA 20/0.4 kV | 0.2619 | 1.65 | 1.206 | 0.63 | 0.4 | 20 | 6 | 150 | Dyn5 | hv | 0 | -2 | 2 | 0 | 2.5 | FALSE
0.25 MVA 10/0.4 kV | 0.24 | 0.6 | 1.2 | 0.25 | 0.4 | 10 | 4 | 150 | Dyn5 | hv | 0 | -2 | 2 | 0 | 2.5 | FALSE
0.4 MVA 10/0.4 kV | 0.2375 | 0.95 | 1.325 | 0.4 | 0.4 | 10 | 4 | 150 | Dyn5 | hv | 0 | -2 | 2 | 0 | 2.5 | FALSE
0.63 MVA 10/0.4 kV | 0.1873 | 1.18 | 1.0794 | 0.63 | 0.4 | 10 | 4 | 150 | Dyn5 | hv | 0 | -2 | 2 | 0 | 2.5 | FALSE

## trafo3w_std_types
| sn_hv_mva | sn_mv_mva | sn_lv_mva | vn_hv_kv | vn_mv_kv | vn_lv_kv | vk_hv_percent | vk_mv_percent | vk_lv_percent | vkr_hv_percent | vkr_mv_percent | vkr_lv_percent | pfe_kw | i0_percent | shift_mv_degree | shift_lv_degree | vector_group | tap_side | tap_neutral | tap_min | tap_max | tap_step_percent
63/25/38 MVA 110/20/10 kV | 63 | 25 | 38 | 110 | 20 | 10 | 10.4 | 10.4 | 10.4 | 0.28 | 0.32 | 0.35 | 35 | 0.89 | 0 | 0 | YN0yn0yn0 | hv | 0 | -10 | 10 | 1.2
63/25/38 MVA 110/10/10 kV | 63 | 25 | 38 | 110 | 10 | 10 | 10.4 | 10.4 | 10.4 | 0.28 | 0.32 | 0.35 | 35 | 0.89 | 0 | 0 | YN0yn0yn0 | hv | 0 | -10 | 10 | 1.2

## fuse_std_types
| fuse_type | i_rated_a | t_avg | t_min | t_total | x_avg | x_min | x_total
HV 100A | HV 100A | 100 | 0 | [10.0, 3.64, 0.854, 0.281, 0.1, 0.0531, 0.022, 0.01] | [10.0, 4.267, 1.21, 0.403, 0.1, 0.058, 0.022, 0.01] | 0 | [300.0, 350.0, 450.0, 550.0, 700.0, 850.0, 1200.0, 1752.0] | [600.0, 700.0, 900.0, 1150.0, 1665.0, 2000.0, 3000.0, 4313.0]
HV 10A | HV 10A | 10 | 0 | [10.0, 1675.0, 0.344, 0.156, 0.1, 0.0417, 0.0171, 0.01] | [10.0, 1.3, 0.3, 0.155, 0.1, 0.0555, 0.023, 0.01] | 0 | [30.0, 32.0, 35.0, 37.0, 39.0, 50.0, 70.0, 88.0] | [60.0, 70.0, 80.0, 87.0, 94.0, 110.0, 150.0, 216.0]
HV 125A | HV 125A | 125 | 0 | [10.0, 1.82, 0.344, 0.1, 0.0467, 0.0269, 0.01] | [10.0, 2.478, 0.426, 0.1, 0.0427, 0.0211, 0.01] | 0 | [375.0, 500.0, 700.0, 925.0, 1200.0, 1500.0, 2341.0] | [750.0, 1000.0, 1500.0, 2200.0, 3000.0, 4000.0, 5765.0]
HV 160A | HV 160A | 160 | 0 | [10.0, 4.15, 1.03, 0.198, 0.1, 0.051, 0.0172, 0.01] | [10.0, 2.3, 0.734, 0.274, 0.1, 0.046, 0.0177, 0.01] | 0 | [480.0, 550.0, 700.0, 1000.0, 1260.0, 1600.0, 2500.0, 3227.0] | [960.0, 1300.0, 1700.0, 2200.0, 2996.0, 4000.0, 6000.0, 7946.0]
HV 16A | HV 16A | 16 | 0 | [10.0, 0.352, 0.164, 0.1, 0.0649, 0.0342, 0.01] | [10.0, 2.34, 0.722, 0.181, 0.1, 0.055, 0.0296, 0.01] | 0 | [48.0, 60.0, 65.0, 71.0, 80.0, 100.0, 162.0] | [96.0, 110.0, 125.0, 150.0, 168.0, 200.0, 250.0, 398.0]
HV 200A | HV 200A | 200 | 0 | [10.0, 4.267, 1.21, 0.403, 0.1, 0.058, 0.022, 0.01] | [10.0, 3.73, 1.654, 0.328, 0.1, 0.0531, 0.019, 0.01] | 0 | [600.0, 700.0, 900.0, 1150.0, 1665.0, 2000.0, 3000.0, 4313.0] | [1200.0, 1500.0, 1800.0, 2700.0, 3960.0, 5000.0, 7500.0, 10620.0]
HV 20A | HV 20A | 20 | 0 | [10.0, 1.3, 0.3, 0.155, 0.1, 0.0555, 0.023, 0.01] | [10.0, 1.3, 0.161, 0.1, 0.0611, 0.0399, 0.0141, 0.01] | 0 | [60.0, 70.0, 80.0, 87.0, 94.0, 110.0, 150.0, 216.0] | [120.0, 150.0, 200.0, 223.0, 260.0, 300.0, 450.0, 532.0]
HV 25A | HV 25A | 25 | 0 | [10.0, 2.512, 0.833, 0.299, 0.1, 0.0372, 0.0223, 0.01] | [10.0, 3.125, 0.597, 0.198, 0.1, 0.0378, 0.022, 0.01] | 0 | [75.0, 82.0, 90.0, 100.0, 124.0, 170.0, 200.0, 289.0] | [150.0, 170.0, 210.0, 250.0, 294.0, 400.0, 500.0, 711.0]
HV 31.5A | HV 31.5A | 31.5 | 0 | [10.0, 2.34, 0.722, 0.181, 0.1, 0.055, 0.0296, 0.01] | [10.0, 2.84, 0.368, 0.164, 0.1, 0.0621, 0.0378, 0.0195, 0.01] | 0 | [95.0, 110.0, 125.0, 150.0, 165.0, 200.0, 250.0, 390.0] | [189.0, 220.0, 300.0, 350.0, 393.0, 450.0, 530.0, 700.0, 960.0]
HV 40A | HV 40A | 40 | 0 | [10.0, 1.3, 0.161, 0.1, 0.0611, 0.0399, 0.0141, 0.01] | [10.0, 2.05, 0.369, 0.198, 0.1, 0.051, 0.0298, 0.01] | 0 | [120.0, 150.0, 200.0, 223.0, 260.0, 300.0, 450.0, 532.0] | [240.0, 300.0, 400.0, 450.0, 530.0, 650.0, 800.0, 1311.0]
HV 50A | HV 50A | 50 | 0 | [10.0, 3.215, 0.597, 0.198, 0.1, 0.0378, 0.022, 0.01] | [10.0, 3.64, 0.854, 0.281, 0.1, 0.0531, 0.022, 0.01] | 0 | [150.0, 170.0, 210.0, 250.0, 294.0, 400.0, 500.0, 711.0] | [300.0, 350.0, 450.0, 550.0, 700.0, 850.0, 1200.0, 1752.0]
HV 6.3A | HV 6.3A | 6.3 | 0 | [10.0, 1.39, 0.344, 0.168, 0.1, 0.056, 0.0263, 0.01] | [10.0, 1.711, 0.516, 0.198, 0.1, 0.0634, 0.0303, 0.01] | 0 | [19.0, 19.5, 20.4, 20.8, 22.0, 25.0, 32.0, 48.0] | [38.0, 40.0, 43.0, 48.0, 53.0, 60.0, 75.0, 118.0]
HV 63A | HV 63A | 63 | 0 | [10.0, 2.84, 0.368, 0.164, 0.1, 0.0621, 0.0378, 0.0195, 0.01] | [10.0, 1.82, 0.344, 0.1, 0.0467, 0.0269, 0.01] | 0 | [189.0, 220.0, 300.0, 350.0, 393.0, 450.0, 530.0, 700.0, 961.0] | [378.0, 500.0, 700.0, 934.0, 1200.0, 1500.0, 2366.0]
HV 80A | HV 80A | 80 | 0 | [10.0, 2.05, 0.369, 0.198, 0.1, 0.051, 0.0298, 0.01] | [10.0, 4.15, 1.03, 0.198, 0.1, 0.051, 0.0172, 0.01] | 0 | [240.0, 300.0, 400.0, 450.0, 530.0, 650.0, 800.0, 1311.0] | [480.0, 550.0, 700.0, 1000.0, 1260.0, 1600.0, 2500.0, 3227.0]
Siemens NH-1-100 | Siemens NH-1-100 | 100 | [5400.0, 2000.0, 400.0, 20.0, 1.0, 0.2, 0.012, 0.004] | 0 | 0 | [150.0, 190.0, 250.0, 430.0, 900.0, 1250.0, 2700.0, 3600.0] | 0 | 0
Siemens NH-1-125 | Siemens NH-1-125 | 125 | [4800.0, 120.0, 7.0, 0.1, 0.004] | 0 | 0 | [180.0, 400.0, 740.0, 2000.0, 4250.0] | 0 | 0
Siemens NH-1-16 | Siemens NH-1-16 | 16 | [4000.0, 400.0, 2.0, 0.1, 0.04, 0.01] | 0 | 0 | [26.0, 35.0, 75.0, 150.0, 200.0, 300.0] | 0 | 0
Siemens NH-1-160 | Siemens NH-1-160 | 160 | [4800.0, 120.0, 7.0, 0.1, 0.004] | 0 | 0 | [210.0, 500.0, 900.0, 2300.0, 5000.0] | 0 | 0
Siemens NH-1-25 | Siemens NH-1-25 | 25 | [4000.0, 1000.0, 10.0, 0.2, 0.02, 0.01] | 0 | 0 | [40.0, 50.0, 100.0, 210.0, 400.0, 500.0] | 0 | 0
Siemens NH-1-50 | Siemens NH-1-50 | 50 | [4000.0, 40.0, 4.0, 1.0, 0.02, 0.01] | 0 | 0 | [86.0, 200.0, 300.0, 400.0, 1000.0, 1280.0] | 0 | 0
Siemens NH-1-63 | Siemens NH-1-63 | 63 | [4000.0, 100.0, 10.0, 2.0, 0.04, 0.01] | 0 | 0 | [100.0, 200.0, 300.0, 400.0, 1000.0, 1500.0] | 0 | 0
Siemens NH-1-80 | Siemens NH-1-80 | 80 | [4800.0, 120.0, 7.0, 0.1, 0.01] | 0 | 0 | [150.58, 250.0, 450.0, 1150.0, 2470.0] | 0 | 0
Siemens NH-2-1000 | Siemens NH-2-1000 | 1000 | [4800.0, 120.0, 7.0, 0.1, 0.004] | 0 | 0 | [1900.0, 3500.0, 8400.0, 24000.0, 52000.0] | 0 | 0
Siemens NH-2-200 | Siemens NH-2-200 | 200 | [4800.0, 120.0, 7.0, 0.1, 0.004] | 0 | 0 | [280.0, 650.0, 1200.0, 3000.0, 7000.0] | 0 | 0
Siemens NH-2-224 | Siemens NH-2-224 | 224 | [4800.0, 120.0, 7.0, 0.2, 0.04, 0.004] | 0 | 0 | [400.0, 750.0, 1453.0, 3025.0, 4315.0, 7600.0] | 0 | 0
Siemens NH-2-250 | Siemens NH-2-250 | 250 | [4800.0, 120.0, 7.0, 0.1, 0.004] | 0 | 0 | [450.0, 800.0, 1650.0, 4000.0, 8500.0] | 0 | 0
Siemens NH-2-315 | Siemens NH-2-315 | 315 | [4800.0, 120.0, 7.0, 0.1, 0.004] | 0 | 0 | [550.0, 920.0, 1900.0, 5000.0, 11000.0] | 0 | 0
Siemens NH-2-355 | Siemens NH-2-355 | 355 | [4800.0, 120.0, 6.0, 0.1, 0.004] | 0 | 0 | [650.0, 1116.27, 2350.0, 5840.0, 12790.0] | 0 | 0
Siemens NH-2-400 | Siemens NH-2-400 | 400 | [4800.0, 120.0, 7.0, 0.1, 0.004] | 0 | 0 | [720.0, 1350.0, 2800.0, 6500.0, 15000.0] | 0 | 0
Siemens NH-2-425 | Siemens NH-2-425 | 425 | [4800.0, 120.0, 7.0, 0.1, 0.004] | 0 | 0 | [850.0, 1500.0, 3050.0, 7500.0, 16500.0] | 0 | 0
Siemens NH-2-630 | Siemens NH-2-630 | 630 | [4800.0, 120.0, 7.0, 0.1, 0.004] | 0 | 0 | [1200.0, 2000.0, 4800.0, 12000.0, 26000.0] | 0 | 0

## dtypes
| element | column | dtype
0 | bus | name | object
1 | bus | vn_kv | float64
2 | bus | type | object
3 | bus | zone | object
4 | bus | in_service | bool
5 | load | name | object
6 | load | bus | uint32
7 | load | p_mw | float64
8 | load | q_mvar | float64
9 | load | const_z_percent | float64
10 | load | const_i_percent | float64
11 | load | sn_mva | float64
12 | load | scaling | float64
13 | load | in_service | bool
14 | load | type | object
15 | ext_grid | name | object
16 | ext_grid | bus | uint32
17 | ext_grid | vm_pu | float64
18 | ext_grid | va_degree | float64
19 | ext_grid | slack_weight | float64
20 | ext_grid | in_service | bool
21 | line | name | object
22 | line | std_type | object
23 | line | from_bus | uint32
24 | line | to_bus | uint32
25 | line | length_km | float64
26 | line | r_ohm_per_km | float64
27 | line | x_ohm_per_km | float64
28 | line | c_nf_per_km | float64
29 | line | g_us_per_km | float64
30 | line | max_i_ka | float64
31 | line | df | float64
32 | line | parallel | uint32
33 | line | type | object
34 | line | in_service | bool
35 | trafo | name | object
36 | trafo | std_type | object
37 | trafo | hv_bus | uint32
38 | trafo | lv_bus | uint32
39 | trafo | sn_mva | float64
40 | trafo | vn_hv_kv | float64
41 | trafo | vn_lv_kv | float64
42 | trafo | vk_percent | float64
43 | trafo | vkr_percent | float64
44 | trafo | pfe_kw | float64
45 | trafo | i0_percent | float64
46 | trafo | shift_degree | float64
47 | trafo | tap_side | object
48 | trafo | tap_neutral | int32
49 | trafo | tap_min | int32
50 | trafo | tap_max | int32
51 | trafo | tap_step_percent | float64
52 | trafo | tap_step_degree | float64
53 | trafo | tap_pos | int32
54 | trafo | tap_phase_shifter | bool
55 | trafo | parallel | uint32
56 | trafo | df | float64
57 | trafo | in_service | bool
58 | line_geodata | coords | object
59 | bus_geodata | x | float64
60 | bus_geodata | y | float64
61 | bus_geodata | coords | object

## parameters
| version | format_version | converged | OPF_converged | name | f_hz | sn_mva
0 | 2.14.6 | 2.14.0 | FALSE | FALSE |  | 50 | 1