## bus
| name | vn_kv | type | zone | in_service
0 | bus_LV_5861-15_0_7_node_0 | 0.4 | n |  | TRUE
1 | bus_LV_5861-15_0_7_node_1 | 0.4 | n |  | TRUE
2 | bus_LV_5861-15_0_7_node_2 | 0.4 | n |  | TRUE
3 | bus_LV_5861-15_0_7_node_4 | 0.4 | n |  | TRUE
4 | bus_LV_5861-15_0_7_node_5 | 0.4 | n |  | TRUE
5 | bus_LV_5861-15_0_7_node_6 | 0.4 | n |  | TRUE
6 | bus_LV_5861-15_0_7_node_9 | 0.4 | n |  | TRUE
7 | bus_LV_5861-15_0_7_node_8 | 0.4 | n |  | TRUE
8 | bus_LV_5861-15_0_7_node_14 | 0.4 | n |  | TRUE
9 | bus_LV_5861-15_0_7_node_13 | 0.4 | n |  | TRUE
10 | bus_LV_5861-15_0_7_node_10 | 0.4 | n |  | TRUE
11 | bus_LV_5861-15_0_7_node_11 | 0.4 | n |  | TRUE
12 | bus_LV_5861-15_0_7_node_12 | 0.4 | n |  | TRUE
13 | bus_LV_5861-15_0_7_node_15 | 0.4 | n |  | TRUE
14 | bus_LV_5861-15_0_7_node_17 | 0.4 | n |  | TRUE
15 | bus_LV_5861-15_0_7_node_19 | 0.4 | n |  | TRUE
16 | bus_LV_5861-15_0_7_node_16 | 0.4 | n |  | TRUE
17 | bus_LV_5861-15_0_7_node_18 | 0.4 | n |  | TRUE
18 | bus_LV_5861-15_0_7_node_20 | 0.4 | n |  | TRUE
19 | bus_LV_5861-15_0_7_node_21 | 0.4 | n |  | TRUE
20 | bus_LV_5861-15_0_7_node_22 | 0.4 | n |  | TRUE
21 | bus_LV_5861-15_0_7_node_23 | 0.4 | n |  | TRUE
22 | bus_LV_5861-15_0_7_node_24 | 0.4 | n |  | TRUE
23 | bus_LV_5861-15_0_7_node_66 | 0.4 | n |  | TRUE
24 | bus_LV_5861-15_0_7_node_48 | 0.4 | n |  | TRUE
25 | bus_LV_5861-15_0_7_node_25 | 0.4 | n |  | TRUE
26 | bus_LV_5861-15_0_7_node_26 | 0.4 | n |  | TRUE
27 | bus_LV_5861-15_0_7_node_27 | 0.4 | n |  | TRUE
28 | bus_LV_5861-15_0_7_node_28 | 0.4 | n |  | TRUE
29 | bus_LV_5861-15_0_7_node_29 | 0.4 | n |  | TRUE
30 | bus_LV_5861-15_0_7_node_30 | 0.4 | n |  | TRUE
31 | bus_LV_5861-15_0_7_node_32 | 0.4 | n |  | TRUE
32 | bus_LV_5861-15_0_7_node_33 | 0.4 | n |  | TRUE
33 | bus_LV_5861-15_0_7_node_57 | 0.4 | n |  | TRUE
34 | bus_LV_5861-15_0_7_node_58 | 0.4 | n |  | TRUE
35 | bus_LV_5861-15_0_7_node_31 | 0.4 | n |  | TRUE
36 | bus_LV_5861-15_0_7_node_45 | 0.4 | n |  | TRUE
37 | bus_LV_5861-15_0_7_node_43 | 0.4 | n |  | TRUE
38 | bus_LV_5861-15_0_7_node_41 | 0.4 | n |  | TRUE
39 | bus_LV_5861-15_0_7_node_53 | 0.4 | n |  | TRUE
40 | bus_LV_5861-15_0_7_node_52 | 0.4 | n |  | TRUE
41 | bus_LV_5861-15_0_7_node_59 | 0.4 | n |  | TRUE
42 | bus_LV_5861-15_0_7_node_46 | 0.4 | n |  | TRUE
43 | bus_LV_5861-15_0_7_node_44 | 0.4 | n |  | TRUE
44 | bus_LV_5861-15_0_7_node_42 | 0.4 | n |  | TRUE
45 | bus_LV_5861-15_0_7_node_54 | 0.4 | n |  | TRUE
46 | bus_LV_5861-15_0_7_node_34 | 0.4 | n |  | TRUE
47 | bus_LV_5861-15_0_7_node_35 | 0.4 | n |  | TRUE
48 | bus_LV_5861-15_0_7_node_37 | 0.4 | n |  | TRUE
49 | bus_LV_5861-15_0_7_node_36 | 0.4 | n |  | TRUE
50 | bus_LV_5861-15_0_7_node_38 | 0.4 | n |  | TRUE
51 | bus_LV_5861-15_0_7_node_39 | 0.4 | n |  | TRUE
52 | bus_LV_5861-15_0_7_node_40 | 0.4 | n |  | TRUE
53 | bus_LV_5861-15_0_7_node_51 | 0.4 | n |  | TRUE
54 | bus_LV_5861-15_0_7_node_55 | 0.4 | n |  | TRUE
55 | bus_LV_5861-15_0_7_node_47 | 0.4 | n |  | TRUE
56 | bus_LV_5861-15_0_7_node_49 | 0.4 | n |  | TRUE
57 | bus_LV_5861-15_0_7_node_50 | 0.4 | n |  | TRUE
58 | bus_LV_5861-15_0_7_node_67 | 0.4 | n |  | TRUE
59 | bus_LV_5861-15_0_7_node_69 | 0.4 | n |  | TRUE
60 | bus_LV_5861-15_0_7_node_68 | 0.4 | n |  | TRUE
61 | bus_LV_5861-15_0_7_node_70 | 0.4 | n |  | TRUE
62 | bus_LV_5861-15_0_7_node_56 | 0.4 | n |  | TRUE
63 | bus_LV_5861-15_0_7_node_60 | 0.4 | n |  | TRUE
64 | bus_LV_5861-15_0_7_node_64 | 0.4 | n |  | TRUE
65 | bus_LV_5861-15_0_7_node_62 | 0.4 | n |  | TRUE
66 | bus_LV_5861-15_0_7_node_61 | 0.4 | n |  | TRUE
67 | bus_LV_5861-15_0_7_node_63 | 0.4 | n |  | TRUE
68 | bus_LV_5861-15_0_7_node_65 | 0.4 | n |  | TRUE
69 | bus_LV_5861-15_0_7_node_73 | 0.4 | n |  | TRUE
70 | bus_LV_5861-15_0_7_node_74 | 0.4 | n |  | TRUE
71 | bus_LV_5861-15_0_7_node_71 | 0.4 | n |  | TRUE
72 | bus_LV_5861-15_0_7_node_75 | 0.4 | n |  | TRUE
73 | bus_LV_5861-15_0_7_node_76 | 0.4 | n |  | TRUE
74 | bus_LV_5861-15_0_7_node_77 | 0.4 | n |  | TRUE
75 | bus_LV_5861-15_0_7_node_72 | 0.4 | n |  | TRUE
76 | bus_LV_5861-15_0_7_node_83 | 0.4 | n |  | TRUE
77 | bus_LV_5861-15_0_7_node_79 | 0.4 | n |  | TRUE
78 | bus_LV_5861-15_0_7_node_78 | 0.4 | n |  | TRUE
79 | bus_LV_5861-15_0_7_node_81 | 0.4 | n |  | TRUE
80 | bus_LV_5861-15_0_7_node_80 | 0.4 | n |  | TRUE
81 | bus_LV_5861-15_0_7_node_84 | 0.4 | n |  | TRUE
82 | bus_LV_5861-15_0_7_node_82 | 0.4 | n |  | TRUE
83 | bus_LV_5861-15_0_7_node_85 | 0.4 | n |  | TRUE
84 | bus_MV_313_0_node_153 | 20 | n |  | TRUE

## load
| name | bus | p_mw | q_mvar | const_z_percent | const_i_percent | sn_mva | scaling | in_service | type
0 | LV_5861-15_0_7_load_0 | 0 | 0.0028872 | 0.00072361 | 0 | 0 |  | 1 | TRUE | wye
1 | LV_5861-15_0_7_load_1 | 1 | 0.0074812 | 0.001875 | 0 | 0 |  | 1 | TRUE | wye
2 | LV_5861-15_0_7_load_4 | 3 | 0.0035665 | 0.00089384 | 0 | 0 |  | 1 | TRUE | wye
3 | LV_5861-15_0_7_load_5 | 4 | 0.0054221 | 0.0013589 | 0 | 0 |  | 1 | TRUE | wye
4 | LV_5861-15_0_7_load_6 | 5 | 0.004859 | 0.0012178 | 0 | 0 |  | 1 | TRUE | wye
5 | LV_5861-15_0_7_load_9 | 6 | 0.0065212 | 0.0016344 | 0 | 0 |  | 1 | TRUE | wye
6 | LV_5861-15_0_7_load_8 | 7 | 0.0035006 | 0.00087733 | 0 | 0 |  | 1 | TRUE | wye
7 | LV_5861-15_0_7_load_14 | 8 | 0.0024205 | 0.00060664 | 0 | 0 |  | 1 | TRUE | wye
8 | LV_5861-15_0_7_load_10 | 10 | 0.0036299 | 0.00090973 | 0 | 0 |  | 1 | TRUE | wye
9 | LV_5861-15_0_7_load_11 | 11 | 0.0031212 | 0.00078224 | 0 | 0 |  | 1 | TRUE | wye
10 | LV_5861-15_0_7_load_12 | 12 | 0.0062575 | 0.0015683 | 0 | 0 |  | 1 | TRUE | wye
11 | LV_5861-15_0_7_load_15 | 13 | 0.0050643 | 0.0012692 | 0 | 0 |  | 1 | TRUE | wye
12 | LV_5861-15_0_7_load_19 | 15 | 0.0018884 | 0.00047327 | 0 | 0 |  | 1 | TRUE | wye
13 | LV_5861-15_0_7_load_16 | 16 | 0.0029151 | 0.0007306 | 0 | 0 |  | 1 | TRUE | wye
14 | LV_5861-15_0_7_load_18 | 17 | 0.0017677 | 0.00044302 | 0 | 0 |  | 1 | TRUE | wye
15 | LV_5861-15_0_7_load_20 | 18 | 0.0031835 | 0.00079786 | 0 | 0 |  | 1 | TRUE | wye
16 | LV_5861-15_0_7_load_21 | 19 | 0.002588 | 0.00064862 | 0 | 0 |  | 1 | TRUE | wye
17 | LV_5861-15_0_7_load_22 | 20 | 0.00094939 | 0.00023794 | 0 | 0 |  | 1 | TRUE | wye
18 | LV_5861-15_0_7_load_66 | 23 | 0.0028547 | 0.00071546 | 0 | 0 |  | 1 | TRUE | wye
19 | LV_5861-15_0_7_load_48 | 24 | 0.0059557 | 0.0014926 | 0 | 0 |  | 1 | TRUE | wye
20 | LV_5861-15_0_7_load_25 | 25 | 0.05608 | 0.014055 | 0 | 0 |  | 1 | TRUE | wye
21 | LV_5861-15_0_7_load_26 | 26 | 0.03404 | 0.0085312 | 0 | 0 |  | 1 | TRUE | wye
22 | LV_5861-15_0_7_load_29 | 29 | 0.020162 | 0.0050532 | 0 | 0 |  | 1 | TRUE | wye
23 | LV_5861-15_0_7_load_30 | 30 | 0.012888 | 0.00323 | 0 | 0 |  | 1 | TRUE | wye
24 | LV_5861-15_0_7_load_32 | 31 | 0.013875 | 0.0034774 | 0 | 0 |  | 1 | TRUE | wye
25 | LV_5861-15_0_7_load_33 | 32 | 0.015466 | 0.0038763 | 0 | 0 |  | 1 | TRUE | wye
26 | LV_5861-15_0_7_load_57 | 33 | 0.0136 | 0.0034084 | 0 | 0 |  | 1 | TRUE | wye
27 | LV_5861-15_0_7_load_58 | 34 | 0.014225 | 0.0035651 | 0 | 0 |  | 1 | TRUE | wye
28 | LV_5861-15_0_7_load_45 | 36 | 0.013919 | 0.0034884 | 0 | 0 |  | 1 | TRUE | wye
29 | LV_5861-15_0_7_load_43 | 37 | 0.014028 | 0.0035158 | 0 | 0 |  | 1 | TRUE | wye
30 | LV_5861-15_0_7_load_41 | 38 | 0.030253 | 0.0075821 | 0 | 0 |  | 1 | TRUE | wye
31 | LV_5861-15_0_7_load_53 | 39 | 0.02751 | 0.0068947 | 0 | 0 |  | 1 | TRUE | wye
32 | LV_5861-15_0_7_load_59 | 41 | 0.0093862 | 0.0023524 | 0 | 0 |  | 1 | TRUE | wye
33 | LV_5861-15_0_7_load_46 | 42 | 0.013974 | 0.0035023 | 0 | 0 |  | 1 | TRUE | wye
34 | LV_5861-15_0_7_load_44 | 43 | 0.013654 | 0.0034221 | 0 | 0 |  | 1 | TRUE | wye
35 | LV_5861-15_0_7_load_42 | 44 | 0.0066338 | 0.0016626 | 0 | 0 |  | 1 | TRUE | wye
36 | LV_5861-15_0_7_load_54 | 45 | 0.015681 | 0.0039301 | 0 | 0 |  | 1 | TRUE | wye
37 | LV_5861-15_0_7_load_34 | 46 | 0.04176 | 0.010466 | 0 | 0 |  | 1 | TRUE | wye
38 | LV_5861-15_0_7_load_35 | 47 | 0.024261 | 0.0060804 | 0 | 0 |  | 1 | TRUE | wye
39 | LV_5861-15_0_7_load_38 | 50 | 0.02002 | 0.0050174 | 0 | 0 |  | 1 | TRUE | wye
40 | LV_5861-15_0_7_load_55 | 54 | 0.015919 | 0.0039896 | 0 | 0 |  | 1 | TRUE | wye
41 | LV_5861-15_0_7_load_49 | 56 | 0.0027564 | 0.00069082 | 0 | 0 |  | 1 | TRUE | wye
42 | LV_5861-15_0_7_load_50 | 57 | 0.0020172 | 0.00050556 | 0 | 0 |  | 1 | TRUE | wye
43 | LV_5861-15_0_7_load_67 | 58 | 0.0024255 | 0.00060789 | 0 | 0 |  | 1 | TRUE | wye
44 | LV_5861-15_0_7_load_69 | 59 | 0.010731 | 0.0026895 | 0 | 0 |  | 1 | TRUE | wye
45 | LV_5861-15_0_7_load_68 | 60 | 0.0030528 | 0.00076511 | 0 | 0 |  | 1 | TRUE | wye
46 | LV_5861-15_0_7_load_70 | 61 | 0.0048196 | 0.0012079 | 0 | 0 |  | 1 | TRUE | wye
47 | LV_5861-15_0_7_load_56 | 62 | 0.0035737 | 0.00089565 | 0 | 0 |  | 1 | TRUE | wye
48 | LV_5861-15_0_7_load_60 | 63 | 0.0012429 | 0.00031149 | 0 | 0 |  | 1 | TRUE | wye
49 | LV_5861-15_0_7_load_64 | 64 | 0.0013844 | 0.00034696 | 0 | 0 |  | 1 | TRUE | wye
50 | LV_5861-15_0_7_load_62 | 65 | 0.0068762 | 0.0017233 | 0 | 0 |  | 1 | TRUE | wye
51 | LV_5861-15_0_7_load_61 | 66 | 0.0030011 | 0.00075215 | 0 | 0 |  | 1 | TRUE | wye
52 | LV_5861-15_0_7_load_63 | 67 | 0.0011866 | 0.00029738 | 0 | 0 |  | 1 | TRUE | wye
53 | LV_5861-15_0_7_load_65 | 68 | 0.0027853 | 0.00069805 | 0 | 0 |  | 1 | TRUE | wye
54 | LV_5861-15_0_7_load_74 | 70 | 0.0050266 | 0.0012598 | 0 | 0 |  | 1 | TRUE | wye
55 | LV_5861-15_0_7_load_71 | 71 | 0.0032855 | 0.00082342 | 0 | 0 |  | 1 | TRUE | wye
56 | LV_5861-15_0_7_load_76 | 73 | 0.0044521 | 0.0011158 | 0 | 0 |  | 1 | TRUE | wye
57 | LV_5861-15_0_7_load_72 | 75 | 0.0022979 | 0.00057591 | 0 | 0 |  | 1 | TRUE | wye
58 | LV_5861-15_0_7_load_78 | 78 | 0.0058491 | 0.0014659 | 0 | 0 |  | 1 | TRUE | wye
59 | LV_5861-15_0_7_load_81 | 79 | 0.0049253 | 0.0012344 | 0 | 0 |  | 1 | TRUE | wye
60 | LV_5861-15_0_7_load_80 | 80 | 0.0046086 | 0.001155 | 0 | 0 |  | 1 | TRUE | wye
61 | LV_5861-15_0_7_load_84 | 81 | 0.002494 | 0.00062507 | 0 | 0 |  | 1 | TRUE | wye
62 | LV_5861-15_0_7_load_85 | 83 | 0.0047208 | 0.0011832 | 0 | 0 |  | 1 | TRUE | wye

## ext_grid
| name | bus | vm_pu | va_degree | slack_weight | in_service
0 |  | 28 | 1 | 0 | 1 | TRUE

## line
| name | std_type | from_bus | to_bus | length_km | r_ohm_per_km | x_ohm_per_km | c_nf_per_km | g_us_per_km | max_i_ka | df | parallel | type | in_service
0 | LV_5861-15_0_7_line_0 |  | 0 | 1 | 0.0042551 | 0.125 | 0.08 | 261 | 0 | 0.364 | 1 | 1 | cs | TRUE
1 | LV_5861-15_0_7_line_1 |  | 0 | 2 | 0.024172 | 0.125 | 0.08 | 261 | 0 | 0.364 | 1 | 1 | cs | TRUE
2 | LV_5861-15_0_7_line_2 |  | 2 | 3 | 0.0087875 | 0.125 | 0.08 | 261 | 0 | 0.364 | 1 | 1 | cs | TRUE
3 | LV_5861-15_0_7_line_3 |  | 2 | 4 | 0.0053196 | 0.125 | 0.08 | 261 | 0 | 0.364 | 1 | 1 | cs | TRUE
4 | LV_5861-15_0_7_line_4 |  | 3 | 5 | 0.028253 | 0.125 | 0.08 | 261 | 0 | 0.364 | 1 | 1 | cs | TRUE
5 | LV_5861-15_0_7_line_5 |  | 4 | 6 | 0.039701 | 0.125 | 0.08 | 261 | 0 | 0.364 | 1 | 3 | cs | TRUE
6 | LV_5861-15_0_7_line_6 |  | 6 | 7 | 0.021073 | 0.125 | 0.08 | 261 | 0 | 0.364 | 1 | 3 | cs | TRUE
7 | LV_5861-15_0_7_line_7 |  | 7 | 10 | 0.014135 | 0.125 | 0.08 | 261 | 0 | 0.364 | 1 | 3 | cs | TRUE
8 | LV_5861-15_0_7_line_8 |  | 8 | 9 | 0.024151 | 0.125 | 0.08 | 261 | 0 | 0.364 | 1 | 1 | cs | TRUE
9 | LV_5861-15_0_7_line_9 |  | 9 | 13 | 0.018652 | 0.125 | 0.08 | 261 | 0 | 0.364 | 1 | 3 | cs | TRUE
10 | LV_5861-15_0_7_line_10 |  | 9 | 12 | 0.02824 | 0.125 | 0.08 | 261 | 0 | 0.364 | 1 | 3 | cs | TRUE
11 | LV_5861-15_0_7_line_11 |  | 10 | 11 | 0.027732 | 0.125 | 0.08 | 261 | 0 | 0.364 | 1 | 3 | cs | TRUE
12 | LV_5861-15_0_7_line_12 |  | 11 | 12 | 0.00373 | 0.125 | 0.08 | 261 | 0 | 0.364 | 1 | 3 | cs | TRUE
13 | LV_5861-15_0_7_line_13 |  | 13 | 14 | 0.01902 | 0.125 | 0.08 | 261 | 0 | 0.364 | 1 | 3 | cs | TRUE
14 | LV_5861-15_0_7_line_14 |  | 14 | 15 | 0.0079952 | 0.125 | 0.08 | 261 | 0 | 0.364 | 1 | 3 | cs | TRUE
15 | LV_5861-15_0_7_line_15 |  | 14 | 16 | 0.025435 | 0.125 | 0.08 | 261 | 0 | 0.364 | 1 | 1 | cs | TRUE
16 | LV_5861-15_0_7_line_16 |  | 15 | 18 | 0.040077 | 0.125 | 0.08 | 261 | 0 | 0.364 | 1 | 3 | cs | TRUE
17 | LV_5861-15_0_7_line_17 |  | 16 | 17 | 0.020592 | 0.125 | 0.08 | 261 | 0 | 0.364 | 1 | 1 | cs | TRUE
18 | LV_5861-15_0_7_line_18 |  | 18 | 19 | 0.011238 | 0.125 | 0.08 | 261 | 0 | 0.364 | 1 | 3 | cs | TRUE
19 | LV_5861-15_0_7_line_19 |  | 19 | 20 | 0.023154 | 0.125 | 0.08 | 261 | 0 | 0.364 | 1 | 3 | cs | TRUE
20 | LV_5861-15_0_7_line_20 |  | 20 | 21 | 0.040646 | 0.125 | 0.08 | 261 | 0 | 0.364 | 1 | 3 | cs | TRUE
21 | LV_5861-15_0_7_line_21 |  | 21 | 22 | 0.15374 | 0.125 | 0.08 | 261 | 0 | 0.364 | 1 | 3 | cs | TRUE
22 | LV_5861-15_0_7_line_22 |  | 22 | 23 | 0.070852 | 0.125 | 0.08 | 261 | 0 | 0.364 | 1 | 3 | cs | TRUE
23 | LV_5861-15_0_7_line_23 |  | 23 | 24 | 0.028646 | 0.125 | 0.08 | 261 | 0 | 0.364 | 1 | 3 | cs | TRUE
24 | LV_5861-15_0_7_line_24 |  | 24 | 55 | 0.012397 | 0.125 | 0.08 | 261 | 0 | 0.364 | 1 | 3 | cs | TRUE
25 | LV_5861-15_0_7_line_25 |  | 25 | 26 | 0.015644 | 0.125 | 0.08 | 261 | 0 | 0.364 | 1 | 2 | cs | TRUE
26 | LV_5861-15_0_7_line_26 |  | 25 | 27 | 0.033703 | 0.125 | 0.08 | 261 | 0 | 0.364 | 1 | 1 | cs | TRUE
27 | LV_5861-15_0_7_line_27 |  | 26 | 28 | 0.047423 | 0.125 | 0.08 | 261 | 0 | 0.364 | 1 | 3 | cs | TRUE
28 | LV_5861-15_0_7_line_28 |  | 27 | 29 | 0.016641 | 0.125 | 0.08 | 261 | 0 | 0.364 | 1 | 1 | cs | TRUE
29 | LV_5861-15_0_7_line_29 |  | 27 | 30 | 0.018256 | 0.125 | 0.08 | 261 | 0 | 0.364 | 1 | 1 | cs | TRUE
30 | LV_5861-15_0_7_line_30 |  | 28 | 31 | 0.015278 | 0.125 | 0.08 | 261 | 0 | 0.364 | 1 | 3 | cs | TRUE
31 | LV_5861-15_0_7_line_31 |  | 28 | 32 | 0.014854 | 0.125 | 0.08 | 261 | 0 | 0.364 | 1 | 1 | cs | TRUE
32 | LV_5861-15_0_7_line_32 |  | 29 | 33 | 0.022366 | 0.125 | 0.08 | 261 | 0 | 0.364 | 1 | 1 | cs | TRUE
33 | LV_5861-15_0_7_line_33 |  | 30 | 34 | 0.017061 | 0.125 | 0.08 | 261 | 0 | 0.364 | 1 | 1 | cs | TRUE
34 | LV_5861-15_0_7_line_34 |  | 31 | 38 | 0.016412 | 0.125 | 0.08 | 261 | 0 | 0.364 | 1 | 3 | cs | TRUE
35 | LV_5861-15_0_7_line_35 |  | 32 | 39 | 0.017642 | 0.125 | 0.08 | 261 | 0 | 0.364 | 1 | 1 | cs | TRUE
36 | LV_5861-15_0_7_line_36 |  | 33 | 40 | 0.021319 | 0.125 | 0.08 | 261 | 0 | 0.364 | 1 | 1 | cs | TRUE
37 | LV_5861-15_0_7_line_37 |  | 34 | 41 | 0.041008 | 0.125 | 0.08 | 261 | 0 | 0.364 | 1 | 1 | cs | TRUE
38 | LV_5861-15_0_7_line_38 |  | 35 | 36 | 0.014747 | 0.125 | 0.08 | 261 | 0 | 0.364 | 1 | 3 | cs | TRUE
39 | LV_5861-15_0_7_line_39 |  | 35 | 37 | 0.015412 | 0.125 | 0.08 | 261 | 0 | 0.364 | 1 | 3 | cs | TRUE
40 | LV_5861-15_0_7_line_40 |  | 36 | 42 | 0.033436 | 0.125 | 0.08 | 261 | 0 | 0.364 | 1 | 3 | cs | TRUE
41 | LV_5861-15_0_7_line_41 |  | 37 | 43 | 0.033447 | 0.125 | 0.08 | 261 | 0 | 0.364 | 1 | 3 | cs | TRUE
42 | LV_5861-15_0_7_line_42 |  | 38 | 44 | 0.017188 | 0.125 | 0.08 | 261 | 0 | 0.364 | 1 | 3 | cs | TRUE
43 | LV_5861-15_0_7_line_43 |  | 39 | 45 | 0.01593 | 0.125 | 0.08 | 261 | 0 | 0.364 | 1 | 1 | cs | TRUE
44 | LV_5861-15_0_7_line_44 |  | 40 | 53 | 0.020057 | 0.125 | 0.08 | 261 | 0 | 0.364 | 1 | 1 | cs | TRUE
45 | LV_5861-15_0_7_line_45 |  | 41 | 63 | 0.0024938 | 0.125 | 0.08 | 261 | 0 | 0.364 | 1 | 1 | cs | TRUE
46 | LV_5861-15_0_7_line_46 |  | 42 | 55 | 0.026871 | 0.125 | 0.08 | 261 | 0 | 0.364 | 1 | 3 | cs | TRUE
47 | LV_5861-15_0_7_line_47 |  | 43 | 51 | 0.02628 | 0.125 | 0.08 | 261 | 0 | 0.364 | 1 | 3 | cs | TRUE
48 | LV_5861-15_0_7_line_48 |  | 44 | 52 | 0.025039 | 0.125 | 0.08 | 261 | 0 | 0.364 | 1 | 3 | cs | TRUE
49 | LV_5861-15_0_7_line_49 |  | 46 | 47 | 0.062238 | 0.125 | 0.08 | 261 | 0 | 0.364 | 1 | 1 | cs | TRUE
50 | LV_5861-15_0_7_line_50 |  | 47 | 48 | 0.025905 | 0.125 | 0.08 | 261 | 0 | 0.364 | 1 | 1 | cs | TRUE
51 | LV_5861-15_0_7_line_51 |  | 48 | 50 | 0.035608 | 0.125 | 0.08 | 261 | 0 | 0.364 | 1 | 1 | cs | TRUE
52 | LV_5861-15_0_7_line_52 |  | 49 | 50 | 0.036596 | 0.125 | 0.08 | 261 | 0 | 0.364 | 1 | 1 | cs | TRUE
53 | LV_5861-15_0_7_line_53 |  | 49 | 51 | 0.09212 | 0.125 | 0.08 | 261 | 0 | 0.364 | 1 | 1 | cs | TRUE
54 | LV_5861-15_0_7_line_54 |  | 51 | 52 | 0.053005 | 0.125 | 0.08 | 261 | 0 | 0.364 | 1 | 3 | cs | TRUE
55 | LV_5861-15_0_7_line_55 |  | 53 | 54 | 0.016898 | 0.125 | 0.08 | 261 | 0 | 0.364 | 1 | 1 | cs | TRUE
56 | LV_5861-15_0_7_line_56 |  | 54 | 62 | 0.052217 | 0.125 | 0.08 | 261 | 0 | 0.364 | 1 | 1 | cs | TRUE
57 | LV_5861-15_0_7_line_57 |  | 55 | 56 | 0.055859 | 0.125 | 0.08 | 261 | 0 | 0.364 | 1 | 1 | cs | TRUE
58 | LV_5861-15_0_7_line_58 |  | 55 | 57 | 0.012762 | 0.125 | 0.08 | 261 | 0 | 0.364 | 1 | 1 | cs | TRUE
59 | LV_5861-15_0_7_line_59 |  | 56 | 58 | 0.0097269 | 0.125 | 0.08 | 261 | 0 | 0.364 | 1 | 1 | cs | TRUE
60 | LV_5861-15_0_7_line_60 |  | 57 | 59 | 0.044945 | 0.125 | 0.08 | 261 | 0 | 0.364 | 1 | 1 | cs | TRUE
61 | LV_5861-15_0_7_line_61 |  | 58 | 60 | 0.0034925 | 0.125 | 0.08 | 261 | 0 | 0.364 | 1 | 1 | cs | TRUE
62 | LV_5861-15_0_7_line_62 |  | 59 | 61 | 0.017231 | 0.125 | 0.08 | 261 | 0 | 0.364 | 1 | 1 | cs | TRUE
63 | LV_5861-15_0_7_line_63 |  | 61 | 72 | 0.015366 | 0.125 | 0.08 | 261 | 0 | 0.364 | 1 | 1 | cs | TRUE
64 | LV_5861-15_0_7_line_64 |  | 63 | 64 | 0.0047054 | 0.125 | 0.08 | 261 | 0 | 0.364 | 1 | 1 | cs | TRUE
65 | LV_5861-15_0_7_line_65 |  | 64 | 65 | 0.015803 | 0.125 | 0.08 | 261 | 0 | 0.364 | 1 | 1 | cs | TRUE
66 | LV_5861-15_0_7_line_66 |  | 65 | 66 | 0.0024874 | 0.125 | 0.08 | 261 | 0 | 0.364 | 1 | 1 | cs | TRUE
67 | LV_5861-15_0_7_line_67 |  | 66 | 67 | 0.038986 | 0.125 | 0.08 | 261 | 0 | 0.364 | 1 | 1 | cs | TRUE
68 | LV_5861-15_0_7_line_68 |  | 67 | 68 | 0.004389 | 0.125 | 0.08 | 261 | 0 | 0.364 | 1 | 1 | cs | TRUE
69 | LV_5861-15_0_7_line_69 |  | 69 | 70 | 0.018845 | 0.125 | 0.08 | 261 | 0 | 0.364 | 1 | 1 | cs | TRUE
70 | LV_5861-15_0_7_line_70 |  | 69 | 71 | 0.04417 | 0.125 | 0.08 | 261 | 0 | 0.364 | 1 | 1 | cs | TRUE
71 | LV_5861-15_0_7_line_71 |  | 70 | 76 | 0.018841 | 0.125 | 0.08 | 261 | 0 | 0.364 | 1 | 1 | cs | TRUE
72 | LV_5861-15_0_7_line_72 |  | 71 | 75 | 0.033048 | 0.125 | 0.08 | 261 | 0 | 0.364 | 1 | 1 | cs | TRUE
73 | LV_5861-15_0_7_line_73 |  | 72 | 73 | 0.030003 | 0.125 | 0.08 | 261 | 0 | 0.364 | 1 | 1 | cs | TRUE
74 | LV_5861-15_0_7_line_74 |  | 72 | 74 | 0.027965 | 0.125 | 0.08 | 261 | 0 | 0.364 | 1 | 1 | cs | TRUE
75 | LV_5861-15_0_7_line_75 |  | 73 | 78 | 0.03966 | 0.125 | 0.08 | 261 | 0 | 0.364 | 1 | 1 | cs | TRUE
76 | LV_5861-15_0_7_line_76 |  | 74 | 79 | 0.02194 | 0.125 | 0.08 | 261 | 0 | 0.364 | 1 | 1 | cs | TRUE
77 | LV_5861-15_0_7_line_77 |  | 74 | 80 | 0.019134 | 0.125 | 0.08 | 261 | 0 | 0.364 | 1 | 1 | cs | TRUE
78 | LV_5861-15_0_7_line_78 |  | 76 | 77 | 0.033877 | 0.125 | 0.08 | 261 | 0 | 0.364 | 1 | 1 | cs | TRUE
79 | LV_5861-15_0_7_line_79 |  | 77 | 82 | 0.026786 | 0.125 | 0.08 | 261 | 0 | 0.364 | 1 | 1 | cs | TRUE
80 | LV_5861-15_0_7_line_80 |  | 77 | 78 | 0.0072136 | 0.125 | 0.08 | 261 | 0 | 0.364 | 1 | 1 | cs | TRUE
81 | LV_5861-15_0_7_line_81 |  | 79 | 81 | 0.0048676 | 0.125 | 0.08 | 261 | 0 | 0.364 | 1 | 1 | cs | TRUE
82 | LV_5861-15_0_7_line_82 |  | 82 | 83 | 0.018243 | 0.125 | 0.08 | 261 | 0 | 0.364 | 1 | 1 | cs | TRUE

## trafo
| name | std_type | hv_bus | lv_bus | sn_mva | vn_hv_kv | vn_lv_kv | vk_percent | vkr_percent | pfe_kw | i0_percent | shift_degree | tap_side | tap_neutral | tap_min | tap_max | tap_step_percent | tap_step_degree | tap_pos | tap_phase_shifter | parallel | df | in_service
0 | LV_5861-15_0_7_trafo_28 | 0.63 MVA 20/0.4 kV | 84 | 28 | 0.63 | 20 | 0.4 | 6 | 1.206 | 1.65 | 0.2619 | 150 | hv | 0 | -2 | 2 | 2.5 | 0 | 0 | FALSE | 1 | 1 | TRUE

## line_geodata
| x0 | y0 | x1 | y1 | x2 | y2 | x3 | y3 | x4 | y4 | x5 | y5 | x6 | y6 | x7 | y7 | x8 | y8 | x9 | y9 | x10 | y10 | x11 | y11 | x12 | y12 | x13 | y13 | x14 | y14 | x15 | y15 | x16 | y16 | x17 | y17 | x18 | y18 | x19 | y19 | x20 | y20
0 | 2514674.9973 | 1145606.6709 | 2514677.8513 | 1145609.8269
1 | 2514659.5165 | 1145588.232 | 2514661.167 | 1145591.3771 | 2514674.9973 | 1145606.6709
2 | 2514659.5165 | 1145588.232 | 2514650.7956 | 1145589.3118
3 | 2514659.5165 | 1145588.232 | 2514661.7182 | 1145585.2769 | 2514663.2409 | 1145584.6828
4 | 2514631.2409 | 1145568.9202 | 2514650.7956 | 1145589.3118
5 | 2514700.2267 | 1145570.254 | 2514663.2409 | 1145584.6828
6 | 2514719.8583 | 1145562.5953 | 2514700.2267 | 1145570.254
7 | 2514733.027 | 1145557.458 | 2514719.8583 | 1145562.5953
8 | 2514787.9213 | 1145534.3374 | 2514795.2416 | 1145542.3274 | 2514802.8858 | 1145553.2293
9 | 2514787.9213 | 1145534.3374 | 2514798.3107 | 1145526.8194 | 2514803.1039 | 1145523.5054
10 | 2514787.9213 | 1145534.3374 | 2514781.1903 | 1145538.6686 | 2514762.3377 | 1145546.0233
11 | 2514733.027 | 1145557.458 | 2514758.8628 | 1145547.379
12 | 2514758.8628 | 1145547.379 | 2514762.3377 | 1145546.0233
13 | 2514818.7488 | 1145512.6886 | 2514803.1039 | 1145523.5054
14 | 2514818.7488 | 1145512.6886 | 2514825.2603 | 1145508.0493 | 2514825.2603 | 1145508.0493
15 | 2514818.7488 | 1145512.6886 | 2514833.7227 | 1145533.2487
16 | 2514825.2603 | 1145508.0493 | 2514829.5212 | 1145506.1657 | 2514841.0988 | 1145498.453 | 2514849.3197 | 1145493.5227 | 2514860.7596 | 1145490.1705
17 | 2514845.8453 | 1145549.8938 | 2514833.7227 | 1145533.2487
18 | 2514860.7596 | 1145490.1705 | 2514864.7078 | 1145489.0136 | 2514871.8316 | 1145489.0907
19 | 2514893.4374 | 1145481.1467 | 2514890.9059 | 1145481.7279 | 2514882.3935 | 1145486.1508 | 2514871.8316 | 1145489.0907 | 2514871.8316 | 1145489.0907
20 | 2514930.4603 | 1145483.2809 | 2514927.5118 | 1145479.0757 | 2514922.0911 | 1145476.095 | 2514917.8419 | 1145475.5436 | 2514893.4374 | 1145481.1467
21 | 2514880.6674 | 1145403.7713 | 2514879.4767 | 1145406.512 | 2514882.4798 | 1145405.8803 | 2514885.7205 | 1145405.7455 | 2514888.7135 | 1145407.6599 | 2514890.2247 | 1145411.2851 | 2514890.6226 | 1145416.6048 | 2514890.8364 | 1145422.483 | 2514898.5087 | 1145422.2189 | 2514906.6039 | 1145423.0605 | 2514918.5192 | 1145425.627 | 2514930.6294 | 1145430.5588 | 2514939.2003 | 1145435.7074 | 2514945.7278 | 1145440.3401 | 2514951.4248 | 1145448.1864 | 2514956.5312 | 1145453.9399 | 2514963.1498 | 1145460.1278 | 2514956.6167 | 1145466.5127 | 2514945.0349 | 1145473.9474 | 2514939.24 | 1145477.6536 | 2514930.4603 | 1145483.2809
22 | 2514880.6674 | 1145403.7713 | 2514873.0441 | 1145403.7013 | 2514840.0846 | 1145349.7432
23 | 2514840.0846 | 1145349.7432 | 2514825.1521 | 1145325.2973
24 | 2514818.6897 | 1145314.7178 | 2514825.1521 | 1145325.2973
25 | 2514685.5795 | 1145257.2379 | 2514697.0677 | 1145267.8565
26 | 2514660.8298 | 1145234.3613 | 2514685.5795 | 1145257.2379
27 | 2514725.1395 | 1145305.5698 | 2514708.7836 | 1145278.6857 | 2514697.0677 | 1145267.8565
28 | 2514660.8298 | 1145234.3613 | 2514656.8019 | 1145237.5091 | 2514647.7136 | 1145244.6029
29 | 2514660.8298 | 1145234.3613 | 2514673.4911 | 1145224.4761 | 2514675.2007 | 1145223.1032
30 | 2514725.1395 | 1145305.5698 | 2514712.0811 | 1145313.5007
31 | 2514725.1395 | 1145305.5698 | 2514737.7786 | 1145297.7662
32 | 2514630.7635 | 1145259.1562 | 2514638.813 | 1145251.5501 | 2514647.7136 | 1145244.6029
33 | 2514675.2007 | 1145223.1032 | 2514688.5033 | 1145212.4206
34 | 2514698.0531 | 1145322.0204 | 2514712.0811 | 1145313.5007
35 | 2514737.7786 | 1145297.7662 | 2514752.79 | 1145288.498
36 | 2514614.7077 | 1145273.1601 | 2514623.7621 | 1145265.7719 | 2514630.7635 | 1145259.1562
37 | 2514688.5033 | 1145212.4206 | 2514706.7227 | 1145197.7896 | 2514720.7314 | 1145187.0671
38 | 2514754.5906 | 1145353.7589 | 2514767.198 | 1145346.1089
39 | 2514754.5906 | 1145353.7589 | 2514741.4422 | 1145361.7999
40 | 2514767.198 | 1145346.1089 | 2514795.7833 | 1145328.7637
41 | 2514741.4422 | 1145361.7999 | 2514712.9085 | 1145379.2499
42 | 2514698.0531 | 1145322.0204 | 2514683.3622 | 1145330.9428
43 | 2514766.3443 | 1145280.1293 | 2514752.79 | 1145288.498
44 | 2514614.7077 | 1145273.1601 | 2514612.4842 | 1145271.8798 | 2514608.6523 | 1145270.9669 | 2514606.525 | 1145271.0416 | 2514602.7687 | 1145272.2067 | 2514599.8636 | 1145274.338 | 2514597.6429 | 1145277.5825
45 | 2514722.7406 | 1145185.5934 | 2514722.306 | 1145185.8619 | 2514720.7314 | 1145187.0671
46 | 2514818.6897 | 1145314.7178 | 2514812.8027 | 1145318.4366 | 2514795.7833 | 1145328.7637
47 | 2514689.8442 | 1145389.3634 | 2514695.0208 | 1145390.2906 | 2514699.7272 | 1145387.311 | 2514712.9085 | 1145379.2499
48 | 2514662.1025 | 1145344.1633 | 2514666.7498 | 1145341.3513 | 2514672.8094 | 1145337.352 | 2514683.3622 | 1145330.9428
49 | 2514803.3013 | 1145383.7844 | 2514822.017 | 1145414.6182 | 2514799.6081 | 1145428.1318
50 | 2514777.4248 | 1145441.5093 | 2514799.6081 | 1145428.1318
51 | 2514777.4248 | 1145441.5093 | 2514758.9152 | 1145411.0902
52 | 2514739.8919 | 1145379.8267 | 2514758.9152 | 1145411.0902
53 | 2514689.8442 | 1145389.3634 | 2514681.5064 | 1145395.2627 | 2514687.6254 | 1145403.0473 | 2514693.5265 | 1145411.7132 | 2514702.2068 | 1145407.7546 | 2514699.4549 | 1145403.3354 | 2514706.2904 | 1145399.3251 | 2514739.8919 | 1145379.8267
54 | 2514689.8442 | 1145389.3634 | 2514662.1025 | 1145344.1633
55 | 2514597.6429 | 1145277.5825 | 2514580.8032 | 1145276.1858
56 | 2514580.8032 | 1145276.1858 | 2514573.2638 | 1145275.5605 | 2514552.7363 | 1145272.0496 | 2514543.3226 | 1145269.2816 | 2514530.6065 | 1145263.392
57 | 2514818.6897 | 1145314.7178 | 2514824.0082 | 1145310.4623 | 2514853.0184 | 1145285.1816 | 2514857.7279 | 1145282.4134 | 2514862.826 | 1145282.6748
58 | 2514818.6897 | 1145314.7178 | 2514812.0037 | 1145303.8469
59 | 2514862.826 | 1145282.6748 | 2514862.826 | 1145282.6748 | 2514870.6923 | 1145288.3961
60 | 2514812.0037 | 1145303.8469 | 2514799.1533 | 1145282.9533 | 2514790.5187 | 1145272.7917 | 2514795.6971 | 1145267.9619
61 | 2514873.5167 | 1145290.4504 | 2514870.6923 | 1145288.3961
62 | 2514807.5374 | 1145255.7551 | 2514802.4797 | 1145260.104 | 2514801.4242 | 1145262.6204 | 2514795.6971 | 1145267.9619
63 | 2514819.1887 | 1145245.7369 | 2514807.5374 | 1145255.7551
64 | 2514722.7406 | 1145185.5934 | 2514726.7435 | 1145183.1199
65 | 2514740.4105 | 1145175.2036 | 2514734.5699 | 1145178.2838 | 2514726.7435 | 1145183.1199
66 | 2514742.6107 | 1145174.0433 | 2514740.4105 | 1145175.2036
67 | 2514742.6107 | 1145174.0433 | 2514751.7919 | 1145169.2013 | 2514766.3178 | 1145163.4479 | 2514778.9298 | 1145160.3706
68 | 2514778.9298 | 1145160.3706 | 2514780.9745 | 1145159.8717 | 2514783.2464 | 1145159.6336
69 | 2514864.6875 | 1145165.4909 | 2514883.2071 | 1145168.9759
70 | 2514864.6875 | 1145165.4909 | 2514860.8669 | 1145172.4379 | 2514834.5059 | 1145197.3086
71 | 2514901.7234 | 1145172.4604 | 2514883.2071 | 1145168.9759
72 | 2514834.5059 | 1145197.3086 | 2514810.4679 | 1145219.9875
73 | 2514819.1887 | 1145245.7369 | 2514841.9313 | 1145226.1675
74 | 2514837.0971 | 1145267.2518 | 2514819.1887 | 1145245.7369
75 | 2514841.9313 | 1145226.1675 | 2514871.9936 | 1145200.2997
76 | 2514837.0971 | 1145267.2518 | 2514853.6017 | 1145252.7967
77 | 2514837.0971 | 1145267.2518 | 2514822.7013 | 1145279.8556
78 | 2514901.7234 | 1145172.4604 | 2514899.6507 | 1145176.9478 | 2514877.4616 | 1145195.5946
79 | 2514894.4143 | 1145216.3672 | 2514877.4616 | 1145195.5946
80 | 2514877.4616 | 1145195.5946 | 2514871.9936 | 1145200.2997
81 | 2514857.2635 | 1145249.5896 | 2514853.6017 | 1145252.7967
82 | 2514880.5595 | 1145228.2811 | 2514894.4143 | 1145216.3672

## bus_geodata
| x | y | coords
0 | 2514674.9973 | 1145606.6709
1 | 2514677.8513 | 1145609.8269
2 | 2514659.5165 | 1145588.232
3 | 2514650.7956 | 1145589.3118
4 | 2514663.2409 | 1145584.6828
5 | 2514631.2409 | 1145568.9202
6 | 2514700.2267 | 1145570.254
7 | 2514719.8583 | 1145562.5953
8 | 2514802.8858 | 1145553.2293
9 | 2514787.9213 | 1145534.3375
10 | 2514733.027 | 1145557.458
11 | 2514758.8628 | 1145547.379
12 | 2514762.3377 | 1145546.0233
13 | 2514803.1039 | 1145523.5054
14 | 2514818.7488 | 1145512.6886
15 | 2514825.2603 | 1145508.0493
16 | 2514833.7227 | 1145533.2487
17 | 2514845.8453 | 1145549.8938
18 | 2514860.7596 | 1145490.1705
19 | 2514871.8316 | 1145489.0907
20 | 2514893.4374 | 1145481.1467
21 | 2514930.4603 | 1145483.2809
22 | 2514880.6674 | 1145403.7713
23 | 2514840.0846 | 1145349.7432
24 | 2514825.1521 | 1145325.2973
25 | 2514685.5795 | 1145257.2379
26 | 2514697.0677 | 1145267.8565
27 | 2514660.8298 | 1145234.3613
28 | 2514725.1395 | 1145305.5698
29 | 2514647.7136 | 1145244.6029
30 | 2514675.2007 | 1145223.1032
31 | 2514712.0811 | 1145313.5007
32 | 2514737.7786 | 1145297.7662
33 | 2514630.7635 | 1145259.1562
34 | 2514688.5033 | 1145212.4206
35 | 2514754.5906 | 1145353.7589
36 | 2514767.198 | 1145346.1089
37 | 2514741.4422 | 1145361.7999
38 | 2514698.0531 | 1145322.0204
39 | 2514752.79 | 1145288.498
40 | 2514614.7077 | 1145273.1601
41 | 2514720.7314 | 1145187.0671
42 | 2514795.7833 | 1145328.7637
43 | 2514712.9085 | 1145379.2499
44 | 2514683.3622 | 1145330.9428
45 | 2514766.3443 | 1145280.1293
46 | 2514803.3013 | 1145383.7844
47 | 2514799.6081 | 1145428.1318
48 | 2514777.4248 | 1145441.5093
49 | 2514739.8919 | 1145379.8267
50 | 2514758.9152 | 1145411.0902
51 | 2514689.8442 | 1145389.3634
52 | 2514662.1025 | 1145344.1633
53 | 2514597.6429 | 1145277.5825
54 | 2514580.8032 | 1145276.1858
55 | 2514818.6897 | 1145314.7178
56 | 2514862.826 | 1145282.6748
57 | 2514812.0037 | 1145303.8469
58 | 2514870.6923 | 1145288.3961
59 | 2514795.6971 | 1145267.9619
60 | 2514873.5167 | 1145290.4504
61 | 2514807.5374 | 1145255.7551
62 | 2514530.6065 | 1145263.392
63 | 2514722.7406 | 1145185.5934
64 | 2514726.7435 | 1145183.1199
65 | 2514740.4105 | 1145175.2036
66 | 2514742.6107 | 1145174.0433
67 | 2514778.9298 | 1145160.3706
68 | 2514783.2464 | 1145159.6336
69 | 2514864.6875 | 1145165.4909
70 | 2514883.2071 | 1145168.9759
71 | 2514834.5059 | 1145197.3086
72 | 2514819.1887 | 1145245.7369
73 | 2514841.9313 | 1145226.1675
74 | 2514837.0971 | 1145267.2518
75 | 2514810.4679 | 1145219.9875
76 | 2514901.7234 | 1145172.4604
77 | 2514877.4616 | 1145195.5946
78 | 2514871.9936 | 1145200.2997
79 | 2514853.6017 | 1145252.7967
80 | 2514822.7013 | 1145279.8556
81 | 2514857.2635 | 1145249.5896
82 | 2514894.4143 | 1145216.3672
83 | 2514880.5595 | 1145228.2811
84 | 2514767.2326 | 1145279.5808

## line_std_types
| c_nf_per_km | r_ohm_per_km | x_ohm_per_km | max_i_ka | type | q_mm2 | alpha | voltage_rating
NAYY 4x50 SE | 210 | 0.642 | 0.083 | 0.142 | cs | 50 | 0.00403 | LV
NAYY 4x120 SE | 264 | 0.225 | 0.08 | 0.242 | cs | 120 | 0.00403 | LV
NAYY 4x150 SE | 261 | 0.208 | 0.08 | 0.27 | cs | 150 | 0.00403 | LV
NA2XS2Y 1x95 RM/25 12/20 kV | 216 | 0.313 | 0.132 | 0.252 | cs | 95 | 0.00403 | MV
NA2XS2Y 1x185 RM/25 12/20 kV | 273 | 0.161 | 0.117 | 0.362 | cs | 185 | 0.00403 | MV
NA2XS2Y 1x240 RM/25 12/20 kV | 304 | 0.122 | 0.112 | 0.421 | cs | 240 | 0.00403 | MV
NA2XS2Y 1x95 RM/25 6/10 kV | 315 | 0.313 | 0.123 | 0.249 | cs | 95 | 0.00403 | MV
NA2XS2Y 1x185 RM/25 6/10 kV | 406 | 0.161 | 0.11 | 0.358 | cs | 185 | 0.00403 | MV
NA2XS2Y 1x240 RM/25 6/10 kV | 456 | 0.122 | 0.105 | 0.416 | cs | 240 | 0.00403 | MV
NA2XS2Y 1x150 RM/25 12/20 kV | 250 | 0.206 | 0.116 | 0.319 | cs | 150 | 0.00403 | MV
NA2XS2Y 1x120 RM/25 12/20 kV | 230 | 0.253 | 0.119 | 0.283 | cs | 120 | 0.00403 | MV
NA2XS2Y 1x70 RM/25 12/20 kV | 190 | 0.443 | 0.132 | 0.22 | cs | 70 | 0.00403 | MV
NA2XS2Y 1x150 RM/25 6/10 kV | 360 | 0.206 | 0.11 | 0.315 | cs | 150 | 0.00403 | MV
NA2XS2Y 1x120 RM/25 6/10 kV | 340 | 0.253 | 0.113 | 0.28 | cs | 120 | 0.00403 | MV
NA2XS2Y 1x70 RM/25 6/10 kV | 280 | 0.443 | 0.123 | 0.217 | cs | 70 | 0.00403 | MV
N2XS(FL)2Y 1x120 RM/35 64/110 kV | 112 | 0.153 | 0.166 | 0.366 | cs | 120 | 0.00393 | HV
N2XS(FL)2Y 1x185 RM/35 64/110 kV | 125 | 0.099 | 0.156 | 0.457 | cs | 185 | 0.00393 | HV
N2XS(FL)2Y 1x240 RM/35 64/110 kV | 135 | 0.075 | 0.149 | 0.526 | cs | 240 | 0.00393 | HV
N2XS(FL)2Y 1x300 RM/35 64/110 kV | 144 | 0.06 | 0.144 | 0.588 | cs | 300 | 0.00393 | HV
15-AL1/3-ST1A 0.4 | 11 | 1.8769 | 0.35 | 0.105 | ol | 16 | 0.00403 | LV
24-AL1/4-ST1A 0.4 | 11.25 | 1.2012 | 0.335 | 0.14 | ol | 24 | 0.00403 | LV
48-AL1/8-ST1A 0.4 | 12.2 | 0.5939 | 0.3 | 0.21 | ol | 48 | 0.00403 | LV
94-AL1/15-ST1A 0.4 | 13.2 | 0.306 | 0.29 | 0.35 | ol | 94 | 0.00403 | LV
34-AL1/6-ST1A 10.0 | 9.7 | 0.8342 | 0.36 | 0.17 | ol | 34 | 0.00403 | MV
48-AL1/8-ST1A 10.0 | 10.1 | 0.5939 | 0.35 | 0.21 | ol | 48 | 0.00403 | MV
70-AL1/11-ST1A 10.0 | 10.4 | 0.4132 | 0.339 | 0.29 | ol | 70 | 0.00403 | MV
94-AL1/15-ST1A 10.0 | 10.75 | 0.306 | 0.33 | 0.35 | ol | 94 | 0.00403 | MV
122-AL1/20-ST1A 10.0 | 11.1 | 0.2376 | 0.323 | 0.41 | ol | 122 | 0.00403 | MV
149-AL1/24-ST1A 10.0 | 11.25 | 0.194 | 0.315 | 0.47 | ol | 149 | 0.00403 | MV
34-AL1/6-ST1A 20.0 | 9.15 | 0.8342 | 0.382 | 0.17 | ol | 34 | 0.00403 | MV
48-AL1/8-ST1A 20.0 | 9.5 | 0.5939 | 0.372 | 0.21 | ol | 48 | 0.00403 | MV
70-AL1/11-ST1A 20.0 | 9.7 | 0.4132 | 0.36 | 0.29 | ol | 70 | 0.00403 | MV
94-AL1/15-ST1A 20.0 | 10 | 0.306 | 0.35 | 0.35 | ol | 94 | 0.00403 | MV
122-AL1/20-ST1A 20.0 | 10.3 | 0.2376 | 0.344 | 0.41 | ol | 122 | 0.00403 | MV
149-AL1/24-ST1A 20.0 | 10.5 | 0.194 | 0.337 | 0.47 | ol | 149 | 0.00403 | MV
184-AL1/30-ST1A 20.0 | 10.75 | 0.1571 | 0.33 | 0.535 | ol | 184 | 0.00403 | MV
243-AL1/39-ST1A 20.0 | 11 | 0.1188 | 0.32 | 0.645 | ol | 243 | 0.00403 | MV
48-AL1/8-ST1A 110.0 | 8 | 0.5939 | 0.46 | 0.21 | ol | 48 | 0.00403 | HV
70-AL1/11-ST1A 110.0 | 8.4 | 0.4132 | 0.45 | 0.29 | ol | 70 | 0.00403 | HV
94-AL1/15-ST1A 110.0 | 8.65 | 0.306 | 0.44 | 0.35 | ol | 94 | 0.00403 | HV
122-AL1/20-ST1A 110.0 | 8.5 | 0.2376 | 0.43 | 0.41 | ol | 122 | 0.00403 | HV
149-AL1/24-ST1A 110.0 | 8.75 | 0.194 | 0.41 | 0.47 | ol | 149 | 0.00403 | HV
184-AL1/30-ST1A 110.0 | 8.8 | 0.1571 | 0.4 | 0.535 | ol | 184 | 0.00403 | HV
243-AL1/39-ST1A 110.0 | 9 | 0.1188 | 0.39 | 0.645 | ol | 243 | 0.00403 | HV
305-AL1/39-ST1A 110.0 | 9.2 | 0.0949 | 0.38 | 0.74 | ol | 305 | 0.00403 | HV
490-AL1/64-ST1A 110.0 | 9.75 | 0.059 | 0.37 | 0.96 | ol | 490 | 0.00403 | HV
679-AL1/86-ST1A 110.0 | 9.95 | 0.042 | 0.36 | 1.15 | ol | 679 | 0.00403 | HV
490-AL1/64-ST1A 220.0 | 10 | 0.059 | 0.285 | 0.96 | ol | 490 | 0.00403 | HV
679-AL1/86-ST1A 220.0 | 11.7 | 0.042 | 0.275 | 1.15 | ol | 679 | 0.00403 | HV
490-AL1/64-ST1A 380.0 | 11 | 0.059 | 0.253 | 0.96 | ol | 490 | 0.00403 | HV
679-AL1/86-ST1A 380.0 | 14.6 | 0.042 | 0.25 | 1.15 | ol | 679 | 0.00403 | HV

## trafo_std_types
| i0_percent | pfe_kw | vkr_percent | sn_mva | vn_lv_kv | vn_hv_kv | vk_percent | shift_degree | vector_group | tap_side | tap_neutral | tap_min | tap_max | tap_step_degree | tap_step_percent | tap_phase_shifter
160 MVA 380/110 kV | 0.06 | 60 | 0.25 | 160 | 110 | 380 | 12.2 | 0 | Yy0 | hv | 0 | -9 | 9 | 0 | 1.5 | FALSE
100 MVA 220/110 kV | 0.06 | 55 | 0.26 | 100 | 110 | 220 | 12 | 0 | Yy0 | hv | 0 | -9 | 9 | 0 | 1.5 | FALSE
63 MVA 110/20 kV | 0.04 | 22 | 0.32 | 63 | 20 | 110 | 18 | 150 | YNd5 | hv | 0 | -9 | 9 | 0 | 1.5 | FALSE
40 MVA 110/20 kV | 0.05 | 18 | 0.34 | 40 | 20 | 110 | 16.2 | 150 | YNd5 | hv | 0 | -9 | 9 | 0 | 1.5 | FALSE
25 MVA 110/20 kV | 0.07 | 14 | 0.41 | 25 | 20 | 110 | 12 | 150 | YNd5 | hv | 0 | -9 | 9 | 0 | 1.5 | FALSE
63 MVA 110/10 kV | 0.04 | 22 | 0.32 | 63 | 10 | 110 | 18 | 150 | YNd5 | hv | 0 | -9 | 9 | 0 | 1.5 | FALSE
40 MVA 110/10 kV | 0.05 | 18 | 0.34 | 40 | 10 | 110 | 16.2 | 150 | YNd5 | hv | 0 | -9 | 9 | 0 | 1.5 | FALSE
25 MVA 110/10 kV | 0.07 | 14 | 0.41 | 25 | 10 | 110 | 12 | 150 | YNd5 | hv | 0 | -9 | 9 | 0 | 1.5 | FALSE
0.25 MVA 20/0.4 kV | 0.32 | 0.8 | 1.44 | 0.25 | 0.4 | 20 | 6 | 150 | Yzn5 | hv | 0 | -2 | 2 | 0 | 2.5 | FALSE
0.4 MVA 20/0.4 kV | 0.3375 | 1.35 | 1.425 | 0.4 | 0.4 | 20 | 6 | 150 | Dyn5 | hv | 0 | -2 | 2 | 0 | 2.5 | FALSE
0.63 MVA 20/0.4 kV | 0.2619 | 1.65 | 1.206 | 0.63 | 0.4 | 20 | 6 | 150 | Dyn5 | hv | 0 | -2 | 2 | 0 | 2.5 | FALSE
0.25 MVA 10/0.4 kV | 0.24 | 0.6 | 1.2 | 0.25 | 0.4 | 10 | 4 | 150 | Dyn5 | hv | 0 | -2 | 2 | 0 | 2.5 | FALSE
0.4 MVA 10/0.4 kV | 0.2375 | 0.95 | 1.325 | 0.4 | 0.4 | 10 | 4 | 150 | Dyn5 | hv | 0 | -2 | 2 | 0 | 2.5 | FALSE
0.63 MVA 10/0.4 kV | 0.1873 | 1.18 | 1.0794 | 0.63 | 0.4 | 10 | 4 | 150 | Dyn5 | hv | 0 | -2 | 2 | 0 | 2.5 | FALSE

## trafo3w_std_types
| sn_hv_mva | sn_mv_mva | sn_lv_mva | vn_hv_kv | vn_mv_kv | vn_lv_kv | vk_hv_percent | vk_mv_percent | vk_lv_percent | vkr_hv_percent | vkr_mv_percent | vkr_lv_percent | pfe_kw | i0_percent | shift_mv_degree | shift_lv_degree | vector_group | tap_side | tap_neutral | tap_min | tap_max | tap_step_percent
63/25/38 MVA 110/20/10 kV | 63 | 25 | 38 | 110 | 20 | 10 | 10.4 | 10.4 | 10.4 | 0.28 | 0.32 | 0.35 | 35 | 0.89 | 0 | 0 | YN0yn0yn0 | hv | 0 | -10 | 10 | 1.2
63/25/38 MVA 110/10/10 kV | 63 | 25 | 38 | 110 | 10 | 10 | 10.4 | 10.4 | 10.4 | 0.28 | 0.32 | 0.35 | 35 | 0.89 | 0 | 0 | YN0yn0yn0 | hv | 0 | -10 | 10 | 1.2

## fuse_std_types
| fuse_type | i_rated_a | t_avg | t_min | t_total | x_avg | x_min | x_total
HV 100A | HV 100A | 100 | 0 | [10.0, 3.64, 0.854, 0.281, 0.1, 0.0531, 0.022, 0.01] | [10.0, 4.267, 1.21, 0.403, 0.1, 0.058, 0.022, 0.01] | 0 | [300.0, 350.0, 450.0, 550.0, 700.0, 850.0, 1200.0, 1752.0] | [600.0, 700.0, 900.0, 1150.0, 1665.0, 2000.0, 3000.0, 4313.0]
HV 10A | HV 10A | 10 | 0 | [10.0, 1675.0, 0.344, 0.156, 0.1, 0.0417, 0.0171, 0.01] | [10.0, 1.3, 0.3, 0.155, 0.1, 0.0555, 0.023, 0.01] | 0 | [30.0, 32.0, 35.0, 37.0, 39.0, 50.0, 70.0, 88.0] | [60.0, 70.0, 80.0, 87.0, 94.0, 110.0, 150.0, 216.0]
HV 125A | HV 125A | 125 | 0 | [10.0, 1.82, 0.344, 0.1, 0.0467, 0.0269, 0.01] | [10.0, 2.478, 0.426, 0.1, 0.0427, 0.0211, 0.01] | 0 | [375.0, 500.0, 700.0, 925.0, 1200.0, 1500.0, 2341.0] | [750.0, 1000.0, 1500.0, 2200.0, 3000.0, 4000.0, 5765.0]
HV 160A | HV 160A | 160 | 0 | [10.0, 4.15, 1.03, 0.198, 0.1, 0.051, 0.0172, 0.01] | [10.0, 2.3, 0.734, 0.274, 0.1, 0.046, 0.0177, 0.01] | 0 | [480.0, 550.0, 700.0, 1000.0, 1260.0, 1600.0, 2500.0, 3227.0] | [960.0, 1300.0, 1700.0, 2200.0, 2996.0, 4000.0, 6000.0, 7946.0]
HV 16A | HV 16A | 16 | 0 | [10.0, 0.352, 0.164, 0.1, 0.0649, 0.0342, 0.01] | [10.0, 2.34, 0.722, 0.181, 0.1, 0.055, 0.0296, 0.01] | 0 | [48.0, 60.0, 65.0, 71.0, 80.0, 100.0, 162.0] | [96.0, 110.0, 125.0, 150.0, 168.0, 200.0, 250.0, 398.0]
HV 200A | HV 200A | 200 | 0 | [10.0, 4.267, 1.21, 0.403, 0.1, 0.058, 0.022, 0.01] | [10.0, 3.73, 1.654, 0.328, 0.1, 0.0531, 0.019, 0.01] | 0 | [600.0, 700.0, 900.0, 1150.0, 1665.0, 2000.0, 3000.0, 4313.0] | [1200.0, 1500.0, 1800.0, 2700.0, 3960.0, 5000.0, 7500.0, 10620.0]
HV 20A | HV 20A | 20 | 0 | [10.0, 1.3, 0.3, 0.155, 0.1, 0.0555, 0.023, 0.01] | [10.0, 1.3, 0.161, 0.1, 0.0611, 0.0399, 0.0141, 0.01] | 0 | [60.0, 70.0, 80.0, 87.0, 94.0, 110.0, 150.0, 216.0] | [120.0, 150.0, 200.0, 223.0, 260.0, 300.0, 450.0, 532.0]
HV 25A | HV 25A | 25 | 0 | [10.0, 2.512, 0.833, 0.299, 0.1, 0.0372, 0.0223, 0.01] | [10.0, 3.125, 0.597, 0.198, 0.1, 0.0378, 0.022, 0.01] | 0 | [75.0, 82.0, 90.0, 100.0, 124.0, 170.0, 200.0, 289.0] | [150.0, 170.0, 210.0, 250.0, 294.0, 400.0, 500.0, 711.0]
HV 31.5A | HV 31.5A | 31.5 | 0 | [10.0, 2.34, 0.722, 0.181, 0.1, 0.055, 0.0296, 0.01] | [10.0, 2.84, 0.368, 0.164, 0.1, 0.0621, 0.0378, 0.0195, 0.01] | 0 | [95.0, 110.0, 125.0, 150.0, 165.0, 200.0, 250.0, 390.0] | [189.0, 220.0, 300.0, 350.0, 393.0, 450.0, 530.0, 700.0, 960.0]
HV 40A | HV 40A | 40 | 0 | [10.0, 1.3, 0.161, 0.1, 0.0611, 0.0399, 0.0141, 0.01] | [10.0, 2.05, 0.369, 0.198, 0.1, 0.051, 0.0298, 0.01] | 0 | [120.0, 150.0, 200.0, 223.0, 260.0, 300.0, 450.0, 532.0] | [240.0, 300.0, 400.0, 450.0, 530.0, 650.0, 800.0, 1311.0]
HV 50A | HV 50A | 50 | 0 | [10.0, 3.215, 0.597, 0.198, 0.1, 0.0378, 0.022, 0.01] | [10.0, 3.64, 0.854, 0.281, 0.1, 0.0531, 0.022, 0.01] | 0 | [150.0, 170.0, 210.0, 250.0, 294.0, 400.0, 500.0, 711.0] | [300.0, 350.0, 450.0, 550.0, 700.0, 850.0, 1200.0, 1752.0]
HV 6.3A | HV 6.3A | 6.3 | 0 | [10.0, 1.39, 0.344, 0.168, 0.1, 0.056, 0.0263, 0.01] | [10.0, 1.711, 0.516, 0.198, 0.1, 0.0634, 0.0303, 0.01] | 0 | [19.0, 19.5, 20.4, 20.8, 22.0, 25.0, 32.0, 48.0] | [38.0, 40.0, 43.0, 48.0, 53.0, 60.0, 75.0, 118.0]
HV 63A | HV 63A | 63 | 0 | [10.0, 2.84, 0.368, 0.164, 0.1, 0.0621, 0.0378, 0.0195, 0.01] | [10.0, 1.82, 0.344, 0.1, 0.0467, 0.0269, 0.01] | 0 | [189.0, 220.0, 300.0, 350.0, 393.0, 450.0, 530.0, 700.0, 961.0] | [378.0, 500.0, 700.0, 934.0, 1200.0, 1500.0, 2366.0]
HV 80A | HV 80A | 80 | 0 | [10.0, 2.05, 0.369, 0.198, 0.1, 0.051, 0.0298, 0.01] | [10.0, 4.15, 1.03, 0.198, 0.1, 0.051, 0.0172, 0.01] | 0 | [240.0, 300.0, 400.0, 450.0, 530.0, 650.0, 800.0, 1311.0] | [480.0, 550.0, 700.0, 1000.0, 1260.0, 1600.0, 2500.0, 3227.0]
Siemens NH-1-100 | Siemens NH-1-100 | 100 | [5400.0, 2000.0, 400.0, 20.0, 1.0, 0.2, 0.012, 0.004] | 0 | 0 | [150.0, 190.0, 250.0, 430.0, 900.0, 1250.0, 2700.0, 3600.0] | 0 | 0
Siemens NH-1-125 | Siemens NH-1-125 | 125 | [4800.0, 120.0, 7.0, 0.1, 0.004] | 0 | 0 | [180.0, 400.0, 740.0, 2000.0, 4250.0] | 0 | 0
Siemens NH-1-16 | Siemens NH-1-16 | 16 | [4000.0, 400.0, 2.0, 0.1, 0.04, 0.01] | 0 | 0 | [26.0, 35.0, 75.0, 150.0, 200.0, 300.0] | 0 | 0
Siemens NH-1-160 | Siemens NH-1-160 | 160 | [4800.0, 120.0, 7.0, 0.1, 0.004] | 0 | 0 | [210.0, 500.0, 900.0, 2300.0, 5000.0] | 0 | 0
Siemens NH-1-25 | Siemens NH-1-25 | 25 | [4000.0, 1000.0, 10.0, 0.2, 0.02, 0.01] | 0 | 0 | [40.0, 50.0, 100.0, 210.0, 400.0, 500.0] | 0 | 0
Siemens NH-1-50 | Siemens NH-1-50 | 50 | [4000.0, 40.0, 4.0, 1.0, 0.02, 0.01] | 0 | 0 | [86.0, 200.0, 300.0, 400.0, 1000.0, 1280.0] | 0 | 0
Siemens NH-1-63 | Siemens NH-1-63 | 63 | [4000.0, 100.0, 10.0, 2.0, 0.04, 0.01] | 0 | 0 | [100.0, 200.0, 300.0, 400.0, 1000.0, 1500.0] | 0 | 0
Siemens NH-1-80 | Siemens NH-1-80 | 80 | [4800.0, 120.0, 7.0, 0.1, 0.01] | 0 | 0 | [150.58, 250.0, 450.0, 1150.0, 2470.0] | 0 | 0
Siemens NH-2-1000 | Siemens NH-2-1000 | 1000 | [4800.0, 120.0, 7.0, 0.1, 0.004] | 0 | 0 | [1900.0, 3500.0, 8400.0, 24000.0, 52000.0] | 0 | 0
Siemens NH-2-200 | Siemens NH-2-200 | 200 | [4800.0, 120.0, 7.0, 0.1, 0.004] | 0 | 0 | [280.0, 650.0, 1200.0, 3000.0, 7000.0] | 0 | 0
Siemens NH-2-224 | Siemens NH-2-224 | 224 | [4800.0, 120.0, 7.0, 0.2, 0.04, 0.004] | 0 | 0 | [400.0, 750.0, 1453.0, 3025.0, 4315.0, 7600.0] | 0 | 0
Siemens NH-2-250 | Siemens NH-2-250 | 250 | [4800.0, 120.0, 7.0, 0.1, 0.004] | 0 | 0 | [450.0, 800.0, 1650.0, 4000.0, 8500.0] | 0 | 0
Siemens NH-2-315 | Siemens NH-2-315 | 315 | [4800.0, 120.0, 7.0, 0.1, 0.004] | 0 | 0 | [550.0, 920.0, 1900.0, 5000.0, 11000.0] | 0 | 0
Siemens NH-2-355 | Siemens NH-2-355 | 355 | [4800.0, 120.0, 6.0, 0.1, 0.004] | 0 | 0 | [650.0, 1116.27, 2350.0, 5840.0, 12790.0] | 0 | 0
Siemens NH-2-400 | Siemens NH-2-400 | 400 | [4800.0, 120.0, 7.0, 0.1, 0.004] | 0 | 0 | [720.0, 1350.0, 2800.0, 6500.0, 15000.0] | 0 | 0
Siemens NH-2-425 | Siemens NH-2-425 | 425 | [4800.0, 120.0, 7.0, 0.1, 0.004] | 0 | 0 | [850.0, 1500.0, 3050.0, 7500.0, 16500.0] | 0 | 0
Siemens NH-2-630 | Siemens NH-2-630 | 630 | [4800.0, 120.0, 7.0, 0.1, 0.004] | 0 | 0 | [1200.0, 2000.0, 4800.0, 12000.0, 26000.0] | 0 | 0

## dtypes
| element | column | dtype
0 | bus | name | object
1 | bus | vn_kv | float64
2 | bus | type | object
3 | bus | zone | object
4 | bus | in_service | bool
5 | load | name | object
6 | load | bus | uint32
7 | load | p_mw | float64
8 | load | q_mvar | float64
9 | load | const_z_percent | float64
10 | load | const_i_percent | float64
11 | load | sn_mva | float64
12 | load | scaling | float64
13 | load | in_service | bool
14 | load | type | object
15 | ext_grid | name | object
16 | ext_grid | bus | uint32
17 | ext_grid | vm_pu | float64
18 | ext_grid | va_degree | float64
19 | ext_grid | slack_weight | float64
20 | ext_grid | in_service | bool
21 | line | name | object
22 | line | std_type | object
23 | line | from_bus | uint32
24 | line | to_bus | uint32
25 | line | length_km | float64
26 | line | r_ohm_per_km | float64
27 | line | x_ohm_per_km | float64
28 | line | c_nf_per_km | float64
29 | line | g_us_per_km | float64
30 | line | max_i_ka | float64
31 | line | df | float64
32 | line | parallel | uint32
33 | line | type | object
34 | line | in_service | bool
35 | trafo | name | object
36 | trafo | std_type | object
37 | trafo | hv_bus | uint32
38 | trafo | lv_bus | uint32
39 | trafo | sn_mva | float64
40 | trafo | vn_hv_kv | float64
41 | trafo | vn_lv_kv | float64
42 | trafo | vk_percent | float64
43 | trafo | vkr_percent | float64
44 | trafo | pfe_kw | float64
45 | trafo | i0_percent | float64
46 | trafo | shift_degree | float64
47 | trafo | tap_side | object
48 | trafo | tap_neutral | int32
49 | trafo | tap_min | int32
50 | trafo | tap_max | int32
51 | trafo | tap_step_percent | float64
52 | trafo | tap_step_degree | float64
53 | trafo | tap_pos | int32
54 | trafo | tap_phase_shifter | bool
55 | trafo | parallel | uint32
56 | trafo | df | float64
57 | trafo | in_service | bool
58 | line_geodata | coords | object
59 | bus_geodata | x | float64
60 | bus_geodata | y | float64
61 | bus_geodata | coords | object

## parameters
| version | format_version | converged | OPF_converged | name | f_hz | sn_mva
0 | 2.14.6 | 2.14.0 | FALSE | FALSE |  | 50 | 1