## bus
| name | vn_kv | type | zone | in_service
0 | bus_LV_5861-1_0_5_node_0 | 0.4 | n |  | TRUE
1 | bus_LV_5861-1_0_5_node_1 | 0.4 | n |  | TRUE
2 | bus_LV_5861-1_0_5_node_2 | 0.4 | n |  | TRUE
3 | bus_LV_5861-1_0_5_node_3 | 0.4 | n |  | TRUE
4 | bus_LV_5861-1_0_5_node_4 | 0.4 | n |  | TRUE
5 | bus_LV_5861-1_0_5_node_5 | 0.4 | n |  | TRUE
6 | bus_LV_5861-1_0_5_node_31 | 0.4 | n |  | TRUE
7 | bus_LV_5861-1_0_5_node_35 | 0.4 | n |  | TRUE
8 | bus_LV_5861-1_0_5_node_30 | 0.4 | n |  | TRUE
9 | bus_LV_5861-1_0_5_node_53 | 0.4 | n |  | TRUE
10 | bus_LV_5861-1_0_5_node_6 | 0.4 | n |  | TRUE
11 | bus_LV_5861-1_0_5_node_44 | 0.4 | n |  | TRUE
12 | bus_LV_5861-1_0_5_node_43 | 0.4 | n |  | TRUE
13 | bus_LV_5861-1_0_5_node_7 | 0.4 | n |  | TRUE
14 | bus_LV_5861-1_0_5_node_8 | 0.4 | n |  | TRUE
15 | bus_LV_5861-1_0_5_node_72 | 0.4 | n |  | TRUE
16 | bus_LV_5861-1_0_5_node_91 | 0.4 | n |  | TRUE
17 | bus_LV_5861-1_0_5_node_10 | 0.4 | n |  | TRUE
18 | bus_LV_5861-1_0_5_node_14 | 0.4 | n |  | TRUE
19 | bus_LV_5861-1_0_5_node_47 | 0.4 | n |  | TRUE
20 | bus_LV_5861-1_0_5_node_12 | 0.4 | n |  | TRUE
21 | bus_LV_5861-1_0_5_node_13 | 0.4 | n |  | TRUE
22 | bus_LV_5861-1_0_5_node_87 | 0.4 | n |  | TRUE
23 | bus_LV_5861-1_0_5_node_55 | 0.4 | n |  | TRUE
24 | bus_LV_5861-1_0_5_node_54 | 0.4 | n |  | TRUE
25 | bus_LV_5861-1_0_5_node_40 | 0.4 | n |  | TRUE
26 | bus_LV_5861-1_0_5_node_25 | 0.4 | n |  | TRUE
27 | bus_LV_5861-1_0_5_node_42 | 0.4 | n |  | TRUE
28 | bus_LV_5861-1_0_5_node_71 | 0.4 | n |  | TRUE
29 | bus_LV_5861-1_0_5_node_41 | 0.4 | n |  | TRUE
30 | bus_LV_5861-1_0_5_node_48 | 0.4 | n |  | TRUE
31 | bus_LV_5861-1_0_5_node_85 | 0.4 | n |  | TRUE
32 | bus_LV_5861-1_0_5_node_56 | 0.4 | n |  | TRUE
33 | bus_LV_5861-1_0_5_node_15 | 0.4 | n |  | TRUE
34 | bus_LV_5861-1_0_5_node_17 | 0.4 | n |  | TRUE
35 | bus_LV_5861-1_0_5_node_19 | 0.4 | n |  | TRUE
36 | bus_LV_5861-1_0_5_node_67 | 0.4 | n |  | TRUE
37 | bus_LV_5861-1_0_5_node_24 | 0.4 | n |  | TRUE
38 | bus_LV_5861-1_0_5_node_22 | 0.4 | n |  | TRUE
39 | bus_LV_5861-1_0_5_node_68 | 0.4 | n |  | TRUE
40 | bus_LV_5861-1_0_5_node_20 | 0.4 | n |  | TRUE
41 | bus_LV_5861-1_0_5_node_21 | 0.4 | n |  | TRUE
42 | bus_LV_5861-1_0_5_node_23 | 0.4 | n |  | TRUE
43 | bus_LV_5861-1_0_5_node_32 | 0.4 | n |  | TRUE
44 | bus_LV_5861-1_0_5_node_26 | 0.4 | n |  | TRUE
45 | bus_LV_5861-1_0_5_node_39 | 0.4 | n |  | TRUE
46 | bus_LV_5861-1_0_5_node_29 | 0.4 | n |  | TRUE
47 | bus_LV_5861-1_0_5_node_36 | 0.4 | n |  | TRUE
48 | bus_LV_5861-1_0_5_node_27 | 0.4 | n |  | TRUE
49 | bus_LV_5861-1_0_5_node_76 | 0.4 | n |  | TRUE
50 | bus_LV_5861-1_0_5_node_74 | 0.4 | n |  | TRUE
51 | bus_LV_5861-1_0_5_node_34 | 0.4 | n |  | TRUE
52 | bus_LV_5861-1_0_5_node_50 | 0.4 | n |  | TRUE
53 | bus_LV_5861-1_0_5_node_33 | 0.4 | n |  | TRUE
54 | bus_LV_5861-1_0_5_node_78 | 0.4 | n |  | TRUE
55 | bus_LV_5861-1_0_5_node_81 | 0.4 | n |  | TRUE
56 | bus_LV_5861-1_0_5_node_46 | 0.4 | n |  | TRUE
57 | bus_LV_5861-1_0_5_node_51 | 0.4 | n |  | TRUE
58 | bus_LV_5861-1_0_5_node_37 | 0.4 | n |  | TRUE
59 | bus_LV_5861-1_0_5_node_73 | 0.4 | n |  | TRUE
60 | bus_LV_5861-1_0_5_node_38 | 0.4 | n |  | TRUE
61 | bus_LV_5861-1_0_5_node_79 | 0.4 | n |  | TRUE
62 | bus_LV_5861-1_0_5_node_77 | 0.4 | n |  | TRUE
63 | bus_LV_5861-1_0_5_node_45 | 0.4 | n |  | TRUE
64 | bus_LV_5861-1_0_5_node_52 | 0.4 | n |  | TRUE
65 | bus_LV_5861-1_0_5_node_49 | 0.4 | n |  | TRUE
66 | bus_LV_5861-1_0_5_node_57 | 0.4 | n |  | TRUE
67 | bus_LV_5861-1_0_5_node_66 | 0.4 | n |  | TRUE
68 | bus_LV_5861-1_0_5_node_80 | 0.4 | n |  | TRUE
69 | bus_LV_5861-1_0_5_node_58 | 0.4 | n |  | TRUE
70 | bus_LV_5861-1_0_5_node_59 | 0.4 | n |  | TRUE
71 | bus_LV_5861-1_0_5_node_60 | 0.4 | n |  | TRUE
72 | bus_LV_5861-1_0_5_node_61 | 0.4 | n |  | TRUE
73 | bus_LV_5861-1_0_5_node_65 | 0.4 | n |  | TRUE
74 | bus_LV_5861-1_0_5_node_64 | 0.4 | n |  | TRUE
75 | bus_LV_5861-1_0_5_node_62 | 0.4 | n |  | TRUE
76 | bus_LV_5861-1_0_5_node_90 | 0.4 | n |  | TRUE
77 | bus_LV_5861-1_0_5_node_75 | 0.4 | n |  | TRUE
78 | bus_LV_5861-1_0_5_node_63 | 0.4 | n |  | TRUE
79 | bus_LV_5861-1_0_5_node_82 | 0.4 | n |  | TRUE
80 | bus_LV_5861-1_0_5_node_83 | 0.4 | n |  | TRUE
81 | bus_LV_5861-1_0_5_node_89 | 0.4 | n |  | TRUE
82 | bus_LV_5861-1_0_5_node_84 | 0.4 | n |  | TRUE
83 | bus_LV_5861-1_0_5_node_69 | 0.4 | n |  | TRUE
84 | bus_LV_5861-1_0_5_node_70 | 0.4 | n |  | TRUE
85 | bus_LV_5861-1_0_5_node_86 | 0.4 | n |  | TRUE
86 | bus_LV_5861-1_0_5_node_88 | 0.4 | n |  | TRUE
87 | bus_MV_313_0_node_90 | 20 | n |  | TRUE

## load
| name | bus | p_mw | q_mvar | const_z_percent | const_i_percent | sn_mva | scaling | in_service | type
0 | LV_5861-1_0_5_load_0 | 0 | 0.050358 | 0.012621 | 0 | 0 |  | 1 | TRUE | wye
1 | LV_5861-1_0_5_load_1 | 1 | 0.02503 | 0.0062732 | 0 | 0 |  | 1 | TRUE | wye
2 | LV_5861-1_0_5_load_35 | 7 | 0.00099276 | 0.00024881 | 0 | 0 |  | 1 | TRUE | wye
3 | LV_5861-1_0_5_load_30 | 8 | 0.019144 | 0.004798 | 0 | 0 |  | 1 | TRUE | wye
4 | LV_5861-1_0_5_load_53 | 9 | 0.004962 | 0.0012436 | 0 | 0 |  | 1 | TRUE | wye
5 | LV_5861-1_0_5_load_44 | 11 | 0.0013268 | 0.00033252 | 0 | 0 |  | 1 | TRUE | wye
6 | LV_5861-1_0_5_load_43 | 12 | 0.00067772 | 0.00016985 | 0 | 0 |  | 1 | TRUE | wye
7 | LV_5861-1_0_5_load_72 | 15 | 0.0033972 | 0.00085142 | 0 | 0 |  | 1 | TRUE | wye
8 | LV_5861-1_0_5_load_91 | 16 | 0.002004 | 0.00050225 | 0 | 0 |  | 1 | TRUE | wye
9 | LV_5861-1_0_5_load_47 | 19 | 0.0015048 | 0.00037713 | 0 | 0 |  | 1 | TRUE | wye
10 | LV_5861-1_0_5_load_87 | 22 | 0.00038592 | 9.6721e-05 | 0 | 0 |  | 1 | TRUE | wye
11 | LV_5861-1_0_5_load_55 | 23 | 0.0028185 | 0.00070638 | 0 | 0 |  | 1 | TRUE | wye
12 | LV_5861-1_0_5_load_54 | 24 | 0.022132 | 0.0055469 | 0 | 0 |  | 1 | TRUE | wye
13 | LV_5861-1_0_5_load_40 | 25 | 0.018958 | 0.0047514 | 0 | 0 |  | 1 | TRUE | wye
14 | LV_5861-1_0_5_load_42 | 27 | 0.00066442 | 0.00016652 | 0 | 0 |  | 1 | TRUE | wye
15 | LV_5861-1_0_5_load_71 | 28 | 0.0020562 | 0.00051533 | 0 | 0 |  | 1 | TRUE | wye
16 | LV_5861-1_0_5_load_41 | 29 | 0.0019979 | 0.00050072 | 0 | 0 |  | 1 | TRUE | wye
17 | LV_5861-1_0_5_load_48 | 30 | 0.0014531 | 0.00036418 | 0 | 0 |  | 1 | TRUE | wye
18 | LV_5861-1_0_5_load_56 | 32 | 0.0029828 | 0.00074755 | 0 | 0 |  | 1 | TRUE | wye
19 | LV_5861-1_0_5_load_15 | 33 | 0.043823 | 0.010983 | 0 | 0 |  | 1 | TRUE | wye
20 | LV_5861-1_0_5_load_67 | 36 | 0.0031527 | 0.00079014 | 0 | 0 |  | 1 | TRUE | wye
21 | LV_5861-1_0_5_load_24 | 37 | 0.0042873 | 0.0010745 | 0 | 0 |  | 1 | TRUE | wye
22 | LV_5861-1_0_5_load_68 | 39 | 0.0035305 | 0.00088483 | 0 | 0 |  | 1 | TRUE | wye
23 | LV_5861-1_0_5_load_20 | 40 | 0.0046358 | 0.0011619 | 0 | 0 |  | 1 | TRUE | wye
24 | LV_5861-1_0_5_load_21 | 41 | 0.00067494 | 0.00016916 | 0 | 0 |  | 1 | TRUE | wye
25 | LV_5861-1_0_5_load_23 | 42 | 0.0013767 | 0.00034503 | 0 | 0 |  | 1 | TRUE | wye
26 | LV_5861-1_0_5_load_32 | 43 | 0.00072665 | 0.00018212 | 0 | 0 |  | 1 | TRUE | wye
27 | LV_5861-1_0_5_load_39 | 45 | 0.0068343 | 0.0017128 | 0 | 0 |  | 1 | TRUE | wye
28 | LV_5861-1_0_5_load_36 | 47 | 0.0073216 | 0.001835 | 0 | 0 |  | 1 | TRUE | wye
29 | LV_5861-1_0_5_load_76 | 49 | 0.0037322 | 0.00093537 | 0 | 0 |  | 1 | TRUE | wye
30 | LV_5861-1_0_5_load_74 | 50 | 0.010599 | 0.0026564 | 0 | 0 |  | 1 | TRUE | wye
31 | LV_5861-1_0_5_load_50 | 52 | 0.014547 | 0.0036458 | 0 | 0 |  | 1 | TRUE | wye
32 | LV_5861-1_0_5_load_81 | 55 | 0.031762 | 0.0079604 | 0 | 0 |  | 1 | TRUE | wye
33 | LV_5861-1_0_5_load_46 | 56 | 0.0042087 | 0.0010548 | 0 | 0 |  | 1 | TRUE | wye
34 | LV_5861-1_0_5_load_51 | 57 | 0.0094672 | 0.0023727 | 0 | 0 |  | 1 | TRUE | wye
35 | LV_5861-1_0_5_load_37 | 58 | 0.014925 | 0.0037405 | 0 | 0 |  | 1 | TRUE | wye
36 | LV_5861-1_0_5_load_73 | 59 | 0.0016571 | 0.00041531 | 0 | 0 |  | 1 | TRUE | wye
37 | LV_5861-1_0_5_load_38 | 60 | 0.0070854 | 0.0017758 | 0 | 0 |  | 1 | TRUE | wye
38 | LV_5861-1_0_5_load_79 | 61 | 0.037319 | 0.009353 | 0 | 0 |  | 1 | TRUE | wye
39 | LV_5861-1_0_5_load_77 | 62 | 0.012779 | 0.0032027 | 0 | 0 |  | 1 | TRUE | wye
40 | LV_5861-1_0_5_load_45 | 63 | 0.0072994 | 0.0018294 | 0 | 0 |  | 1 | TRUE | wye
41 | LV_5861-1_0_5_load_52 | 64 | 0.00578 | 0.0014486 | 0 | 0 |  | 1 | TRUE | wye
42 | LV_5861-1_0_5_load_49 | 65 | 0.0057763 | 0.0014477 | 0 | 0 |  | 1 | TRUE | wye
43 | LV_5861-1_0_5_load_57 | 66 | 0.0016225 | 0.00040664 | 0 | 0 |  | 1 | TRUE | wye
44 | LV_5861-1_0_5_load_58 | 69 | 0.07198 | 0.01804 | 0 | 0 |  | 1 | TRUE | wye
45 | LV_5861-1_0_5_load_65 | 73 | 0.027282 | 0.0068375 | 0 | 0 |  | 1 | TRUE | wye
46 | LV_5861-1_0_5_load_64 | 74 | 0.021134 | 0.0052966 | 0 | 0 |  | 1 | TRUE | wye
47 | LV_5861-1_0_5_load_90 | 76 | 0.0012829 | 0.00032152 | 0 | 0 |  | 1 | TRUE | wye
48 | LV_5861-1_0_5_load_75 | 77 | 0.0052816 | 0.0013237 | 0 | 0 |  | 1 | TRUE | wye
49 | LV_5861-1_0_5_load_82 | 79 | 0.0016115 | 0.00040389 | 0 | 0 |  | 1 | TRUE | wye
50 | LV_5861-1_0_5_load_83 | 80 | 0.0023324 | 0.00058454 | 0 | 0 |  | 1 | TRUE | wye
51 | LV_5861-1_0_5_load_89 | 81 | 0.0073852 | 0.0018509 | 0 | 0 |  | 1 | TRUE | wye
52 | LV_5861-1_0_5_load_84 | 82 | 0.00054885 | 0.00013756 | 0 | 0 |  | 1 | TRUE | wye
53 | LV_5861-1_0_5_load_69 | 83 | 0.0025212 | 0.00063187 | 0 | 0 |  | 1 | TRUE | wye
54 | LV_5861-1_0_5_load_70 | 84 | 0.0016023 | 0.00040159 | 0 | 0 |  | 1 | TRUE | wye
55 | LV_5861-1_0_5_load_86 | 85 | 0.0094279 | 0.0023629 | 0 | 0 |  | 1 | TRUE | wye
56 | LV_5861-1_0_5_load_88 | 86 | 0.0038497 | 0.00096483 | 0 | 0 |  | 1 | TRUE | wye

## ext_grid
| name | bus | vm_pu | va_degree | slack_weight | in_service
0 |  | 55 | 1 | 0 | 1 | TRUE

## line
| name | std_type | from_bus | to_bus | length_km | r_ohm_per_km | x_ohm_per_km | c_nf_per_km | g_us_per_km | max_i_ka | df | parallel | type | in_service
0 | LV_5861-1_0_5_line_0 |  | 0 | 1 | 0.017384 | 0.125 | 0.08 | 261 | 0 | 0.364 | 1 | 5 | cs | TRUE
1 | LV_5861-1_0_5_line_1 |  | 0 | 2 | 0.030645 | 0.125 | 0.08 | 261 | 0 | 0.364 | 1 | 5 | cs | TRUE
2 | LV_5861-1_0_5_line_2 |  | 1 | 3 | 0.020749 | 0.125 | 0.08 | 261 | 0 | 0.364 | 1 | 5 | cs | TRUE
3 | LV_5861-1_0_5_line_3 |  | 2 | 4 | 0.035541 | 0.125 | 0.08 | 261 | 0 | 0.364 | 1 | 5 | cs | TRUE
4 | LV_5861-1_0_5_line_4 |  | 2 | 5 | 0.056351 | 0.125 | 0.08 | 261 | 0 | 0.364 | 1 | 1 | cs | TRUE
5 | LV_5861-1_0_5_line_5 |  | 3 | 6 | 0.016527 | 0.125 | 0.08 | 261 | 0 | 0.364 | 1 | 5 | cs | TRUE
6 | LV_5861-1_0_5_line_6 |  | 4 | 7 | 0.015767 | 0.125 | 0.08 | 261 | 0 | 0.364 | 1 | 2 | cs | TRUE
7 | LV_5861-1_0_5_line_7 |  | 4 | 8 | 0.020322 | 0.125 | 0.08 | 261 | 0 | 0.364 | 1 | 1 | cs | TRUE
8 | LV_5861-1_0_5_line_8 |  | 5 | 9 | 0.026022 | 0.125 | 0.08 | 261 | 0 | 0.364 | 1 | 1 | cs | TRUE
9 | LV_5861-1_0_5_line_9 |  | 6 | 25 | 0.016719 | 0.125 | 0.08 | 261 | 0 | 0.364 | 1 | 5 | cs | TRUE
10 | LV_5861-1_0_5_line_10 |  | 6 | 26 | 0.006691 | 0.125 | 0.08 | 261 | 0 | 0.364 | 1 | 1 | cs | TRUE
11 | LV_5861-1_0_5_line_11 |  | 7 | 16 | 0.0043163 | 0.125 | 0.08 | 261 | 0 | 0.364 | 1 | 1 | cs | TRUE
12 | LV_5861-1_0_5_line_12 |  | 10 | 11 | 0.053674 | 0.125 | 0.08 | 261 | 0 | 0.364 | 1 | 1 | cs | TRUE
13 | LV_5861-1_0_5_line_13 |  | 10 | 12 | 0.027806 | 0.125 | 0.08 | 261 | 0 | 0.364 | 1 | 1 | cs | TRUE
14 | LV_5861-1_0_5_line_14 |  | 11 | 13 | 0.0011398 | 0.125 | 0.08 | 261 | 0 | 0.364 | 1 | 1 | cs | TRUE
15 | LV_5861-1_0_5_line_15 |  | 12 | 27 | 0.025073 | 0.125 | 0.08 | 261 | 0 | 0.364 | 1 | 1 | cs | TRUE
16 | LV_5861-1_0_5_line_16 |  | 13 | 14 | 0.023248 | 0.125 | 0.08 | 261 | 0 | 0.364 | 1 | 1 | cs | TRUE
17 | LV_5861-1_0_5_line_17 |  | 14 | 15 | 0.022634 | 0.125 | 0.08 | 261 | 0 | 0.364 | 1 | 1 | cs | TRUE
18 | LV_5861-1_0_5_line_18 |  | 14 | 16 | 0.062578 | 0.125 | 0.08 | 261 | 0 | 0.364 | 1 | 1 | cs | TRUE
19 | LV_5861-1_0_5_line_19 |  | 15 | 28 | 0.021348 | 0.125 | 0.08 | 261 | 0 | 0.364 | 1 | 1 | cs | TRUE
20 | LV_5861-1_0_5_line_20 |  | 17 | 18 | 0.053699 | 0.125 | 0.08 | 261 | 0 | 0.364 | 1 | 1 | cs | TRUE
21 | LV_5861-1_0_5_line_21 |  | 17 | 19 | 0.013782 | 0.125 | 0.08 | 261 | 0 | 0.364 | 1 | 1 | cs | TRUE
22 | LV_5861-1_0_5_line_22 |  | 18 | 24 | 0.03016 | 0.125 | 0.08 | 261 | 0 | 0.364 | 1 | 1 | cs | TRUE
23 | LV_5861-1_0_5_line_23 |  | 18 | 21 | 0.056796 | 0.125 | 0.08 | 261 | 0 | 0.364 | 1 | 1 | cs | TRUE
24 | LV_5861-1_0_5_line_24 |  | 19 | 30 | 0.022195 | 0.125 | 0.08 | 261 | 0 | 0.364 | 1 | 1 | cs | TRUE
25 | LV_5861-1_0_5_line_25 |  | 20 | 21 | 0.105 | 0.125 | 0.08 | 261 | 0 | 0.364 | 1 | 5 | cs | TRUE
26 | LV_5861-1_0_5_line_26 |  | 20 | 22 | 0.092395 | 0.125 | 0.08 | 261 | 0 | 0.364 | 1 | 5 | cs | TRUE
27 | LV_5861-1_0_5_line_27 |  | 21 | 23 | 0.019094 | 0.125 | 0.08 | 261 | 0 | 0.364 | 1 | 5 | cs | TRUE
28 | LV_5861-1_0_5_line_28 |  | 22 | 31 | 0.023798 | 0.125 | 0.08 | 261 | 0 | 0.364 | 1 | 5 | cs | TRUE
29 | LV_5861-1_0_5_line_29 |  | 23 | 32 | 0.012665 | 0.125 | 0.08 | 261 | 0 | 0.364 | 1 | 5 | cs | TRUE
30 | LV_5861-1_0_5_line_30 |  | 25 | 60 | 0.012017 | 0.125 | 0.08 | 261 | 0 | 0.364 | 1 | 5 | cs | TRUE
31 | LV_5861-1_0_5_line_31 |  | 26 | 43 | 0.040282 | 0.125 | 0.08 | 261 | 0 | 0.364 | 1 | 1 | cs | TRUE
32 | LV_5861-1_0_5_line_32 |  | 27 | 29 | 0.026831 | 0.125 | 0.08 | 261 | 0 | 0.364 | 1 | 1 | cs | TRUE
33 | LV_5861-1_0_5_line_33 |  | 28 | 84 | 0.017189 | 0.125 | 0.08 | 261 | 0 | 0.364 | 1 | 1 | cs | TRUE
34 | LV_5861-1_0_5_line_34 |  | 30 | 65 | 0.013963 | 0.125 | 0.08 | 261 | 0 | 0.364 | 1 | 1 | cs | TRUE
35 | LV_5861-1_0_5_line_35 |  | 31 | 85 | 0.013807 | 0.125 | 0.08 | 261 | 0 | 0.364 | 1 | 1 | cs | TRUE
36 | LV_5861-1_0_5_line_36 |  | 31 | 82 | 0.0431 | 0.125 | 0.08 | 261 | 0 | 0.364 | 1 | 5 | cs | TRUE
37 | LV_5861-1_0_5_line_37 |  | 32 | 66 | 0.05779 | 0.125 | 0.08 | 261 | 0 | 0.364 | 1 | 5 | cs | TRUE
38 | LV_5861-1_0_5_line_38 |  | 33 | 34 | 0.025236 | 0.125 | 0.08 | 261 | 0 | 0.364 | 1 | 1 | cs | TRUE
39 | LV_5861-1_0_5_line_39 |  | 34 | 35 | 0.035569 | 0.125 | 0.08 | 261 | 0 | 0.364 | 1 | 1 | cs | TRUE
40 | LV_5861-1_0_5_line_40 |  | 35 | 36 | 0.0018203 | 0.125 | 0.08 | 261 | 0 | 0.364 | 1 | 1 | cs | TRUE
41 | LV_5861-1_0_5_line_41 |  | 36 | 39 | 0.01391 | 0.125 | 0.08 | 261 | 0 | 0.364 | 1 | 1 | cs | TRUE
42 | LV_5861-1_0_5_line_42 |  | 37 | 38 | 0.0094486 | 0.125 | 0.08 | 261 | 0 | 0.364 | 1 | 1 | cs | TRUE
43 | LV_5861-1_0_5_line_43 |  | 38 | 40 | 0.043191 | 0.125 | 0.08 | 261 | 0 | 0.364 | 1 | 1 | cs | TRUE
44 | LV_5861-1_0_5_line_44 |  | 39 | 83 | 0.012955 | 0.125 | 0.08 | 261 | 0 | 0.364 | 1 | 1 | cs | TRUE
45 | LV_5861-1_0_5_line_45 |  | 40 | 41 | 0.025406 | 0.125 | 0.08 | 261 | 0 | 0.364 | 1 | 1 | cs | TRUE
46 | LV_5861-1_0_5_line_46 |  | 41 | 42 | 0.015603 | 0.125 | 0.08 | 261 | 0 | 0.364 | 1 | 1 | cs | TRUE
47 | LV_5861-1_0_5_line_47 |  | 42 | 43 | 0.016843 | 0.125 | 0.08 | 261 | 0 | 0.364 | 1 | 1 | cs | TRUE
48 | LV_5861-1_0_5_line_48 |  | 44 | 45 | 0.032328 | 0.125 | 0.08 | 261 | 0 | 0.364 | 1 | 1 | cs | TRUE
49 | LV_5861-1_0_5_line_49 |  | 44 | 46 | 0.019131 | 0.125 | 0.08 | 261 | 0 | 0.364 | 1 | 5 | cs | TRUE
50 | LV_5861-1_0_5_line_50 |  | 44 | 47 | 0.035243 | 0.125 | 0.08 | 261 | 0 | 0.364 | 1 | 5 | cs | TRUE
51 | LV_5861-1_0_5_line_51 |  | 45 | 57 | 0.012078 | 0.125 | 0.08 | 261 | 0 | 0.364 | 1 | 1 | cs | TRUE
52 | LV_5861-1_0_5_line_52 |  | 46 | 51 | 0.041018 | 0.125 | 0.08 | 261 | 0 | 0.364 | 1 | 5 | cs | TRUE
53 | LV_5861-1_0_5_line_53 |  | 46 | 52 | 0.030267 | 0.125 | 0.08 | 261 | 0 | 0.364 | 1 | 1 | cs | TRUE
54 | LV_5861-1_0_5_line_54 |  | 47 | 58 | 0.0069362 | 0.125 | 0.08 | 261 | 0 | 0.364 | 1 | 5 | cs | TRUE
55 | LV_5861-1_0_5_line_55 |  | 48 | 49 | 0.073666 | 0.125 | 0.08 | 261 | 0 | 0.364 | 1 | 1 | cs | TRUE
56 | LV_5861-1_0_5_line_56 |  | 48 | 50 | 0.078069 | 0.125 | 0.08 | 261 | 0 | 0.364 | 1 | 1 | cs | TRUE
57 | LV_5861-1_0_5_line_57 |  | 50 | 59 | 0.021283 | 0.125 | 0.08 | 261 | 0 | 0.364 | 1 | 1 | cs | TRUE
58 | LV_5861-1_0_5_line_58 |  | 51 | 56 | 0.039911 | 0.125 | 0.08 | 261 | 0 | 0.364 | 1 | 1 | cs | TRUE
59 | LV_5861-1_0_5_line_59 |  | 51 | 53 | 0.066902 | 0.125 | 0.08 | 261 | 0 | 0.364 | 1 | 5 | cs | TRUE
60 | LV_5861-1_0_5_line_60 |  | 53 | 54 | 0.030833 | 0.125 | 0.08 | 261 | 0 | 0.364 | 1 | 5 | cs | TRUE
61 | LV_5861-1_0_5_line_61 |  | 53 | 55 | 0.054087 | 0.125 | 0.08 | 261 | 0 | 0.364 | 1 | 5 | cs | TRUE
62 | LV_5861-1_0_5_line_62 |  | 54 | 61 | 0.024278 | 0.125 | 0.08 | 261 | 0 | 0.364 | 1 | 5 | cs | TRUE
63 | LV_5861-1_0_5_line_63 |  | 54 | 62 | 0.022124 | 0.125 | 0.08 | 261 | 0 | 0.364 | 1 | 1 | cs | TRUE
64 | LV_5861-1_0_5_line_64 |  | 56 | 63 | 0.035377 | 0.125 | 0.08 | 261 | 0 | 0.364 | 1 | 1 | cs | TRUE
65 | LV_5861-1_0_5_line_65 |  | 57 | 64 | 0.020799 | 0.125 | 0.08 | 261 | 0 | 0.364 | 1 | 1 | cs | TRUE
66 | LV_5861-1_0_5_line_66 |  | 58 | 60 | 0.00984 | 0.125 | 0.08 | 261 | 0 | 0.364 | 1 | 5 | cs | TRUE
67 | LV_5861-1_0_5_line_67 |  | 59 | 75 | 0.0036266 | 0.125 | 0.08 | 261 | 0 | 0.364 | 1 | 1 | cs | TRUE
68 | LV_5861-1_0_5_line_68 |  | 61 | 68 | 0.014028 | 0.125 | 0.08 | 261 | 0 | 0.364 | 1 | 5 | cs | TRUE
69 | LV_5861-1_0_5_line_69 |  | 66 | 67 | 0.039028 | 0.125 | 0.08 | 261 | 0 | 0.364 | 1 | 5 | cs | TRUE
70 | LV_5861-1_0_5_line_70 |  | 67 | 68 | 0.023837 | 0.125 | 0.08 | 261 | 0 | 0.364 | 1 | 5 | cs | TRUE
71 | LV_5861-1_0_5_line_71 |  | 69 | 70 | 0.064039 | 0.125 | 0.08 | 261 | 0 | 0.364 | 1 | 3 | cs | TRUE
72 | LV_5861-1_0_5_line_72 |  | 70 | 71 | 0.01089 | 0.125 | 0.08 | 261 | 0 | 0.364 | 1 | 5 | cs | TRUE
73 | LV_5861-1_0_5_line_73 |  | 70 | 72 | 0.026946 | 0.125 | 0.08 | 261 | 0 | 0.364 | 1 | 5 | cs | TRUE
74 | LV_5861-1_0_5_line_74 |  | 71 | 73 | 0.063571 | 0.125 | 0.08 | 261 | 0 | 0.364 | 1 | 2 | cs | TRUE
75 | LV_5861-1_0_5_line_75 |  | 71 | 74 | 0.041394 | 0.125 | 0.08 | 261 | 0 | 0.364 | 1 | 1 | cs | TRUE
76 | LV_5861-1_0_5_line_76 |  | 72 | 75 | 0.054633 | 0.125 | 0.08 | 261 | 0 | 0.364 | 1 | 5 | cs | TRUE
77 | LV_5861-1_0_5_line_77 |  | 72 | 76 | 0.043979 | 0.125 | 0.08 | 261 | 0 | 0.364 | 1 | 1 | cs | TRUE
78 | LV_5861-1_0_5_line_78 |  | 75 | 77 | 0.025906 | 0.125 | 0.08 | 261 | 0 | 0.364 | 1 | 5 | cs | TRUE
79 | LV_5861-1_0_5_line_79 |  | 76 | 81 | 0.024226 | 0.125 | 0.08 | 261 | 0 | 0.364 | 1 | 1 | cs | TRUE
80 | LV_5861-1_0_5_line_80 |  | 77 | 79 | 0.0036672 | 0.125 | 0.08 | 261 | 0 | 0.364 | 1 | 5 | cs | TRUE
81 | LV_5861-1_0_5_line_81 |  | 78 | 79 | 0.017235 | 0.125 | 0.08 | 261 | 0 | 0.364 | 1 | 5 | cs | TRUE
82 | LV_5861-1_0_5_line_82 |  | 78 | 80 | 0.0099265 | 0.125 | 0.08 | 261 | 0 | 0.364 | 1 | 5 | cs | TRUE
83 | LV_5861-1_0_5_line_83 |  | 80 | 82 | 0.0097609 | 0.125 | 0.08 | 261 | 0 | 0.364 | 1 | 5 | cs | TRUE
84 | LV_5861-1_0_5_line_84 |  | 81 | 86 | 0.021252 | 0.125 | 0.08 | 261 | 0 | 0.364 | 1 | 1 | cs | TRUE
85 | LV_5861-1_0_5_line_85 |  | 83 | 84 | 0.0097916 | 0.125 | 0.08 | 261 | 0 | 0.364 | 1 | 1 | cs | TRUE

## trafo
| name | std_type | hv_bus | lv_bus | sn_mva | vn_hv_kv | vn_lv_kv | vk_percent | vkr_percent | pfe_kw | i0_percent | shift_degree | tap_side | tap_neutral | tap_min | tap_max | tap_step_percent | tap_step_degree | tap_pos | tap_phase_shifter | parallel | df | in_service
0 | LV_5861-1_0_5_trafo_81 | 0.63 MVA 20/0.4 kV | 87 | 55 | 0.63 | 20 | 0.4 | 6 | 1.206 | 1.65 | 0.2619 | 150 | hv | 0 | -2 | 2 | 2.5 | 0 | 0 | FALSE | 1 | 1 | TRUE

## line_geodata
| x0 | y0 | x1 | y1 | x2 | y2 | x3 | y3 | x4 | y4 | x5 | y5 | x6 | y6
0 | 2515312.2219 | 1145832.6338 | 2515329.154 | 1145828.6969
1 | 2515283.5486 | 1145843.0357 | 2515300.3977 | 1145835.3831 | 2515312.2219 | 1145832.6338
2 | 2515334.1854 | 1145848.8269 | 2515329.154 | 1145828.6969 | 2515329.154 | 1145828.6969
3 | 2515283.5486 | 1145843.0357 | 2515289.0908 | 1145855.7763 | 2515295.6019 | 1145870.7602 | 2515297.9585 | 1145875.5187
4 | 2515241.9847 | 1145839.9189 | 2515251.9265 | 1145858.4453 | 2515277.3941 | 1145844.6566 | 2515283.5486 | 1145843.0357
5 | 2515350.5276 | 1145846.0955 | 2515343.5706 | 1145847.4719 | 2515334.1854 | 1145848.8269
6 | 2515297.9585 | 1145875.5187 | 2515283.4926 | 1145881.7917
7 | 2515297.9585 | 1145875.5187 | 2515304.9001 | 1145872.5082 | 2515316.6476 | 1145867.5368
8 | 2515241.9847 | 1145839.9189 | 2515232.0377 | 1145821.5704 | 2515226.8882 | 1145821.4428
9 | 2515350.5276 | 1145846.0955 | 2515347.3546 | 1145829.6803
10 | 2515350.5276 | 1145846.0955 | 2515352.0942 | 1145852.5995
11 | 2515283.4926 | 1145881.7917 | 2515279.5326 | 1145883.5089
12 | 2515150.4107 | 1145939.2335 | 2515199.8608 | 1145918.3638
13 | 2515150.4107 | 1145939.2335 | 2515155.9427 | 1145949.5949 | 2515160.9055 | 1145957.7409 | 2515164.8048 | 1145962.9688
14 | 2515200.9109 | 1145917.9206 | 2515199.8608 | 1145918.3638
15 | 2515179.073 | 1145983.5765 | 2515169.9895 | 1145969.92 | 2515164.8048 | 1145962.9688
16 | 2515200.9109 | 1145917.9206 | 2515209.0932 | 1145914.0921 | 2515222.1204 | 1145908.4053
17 | 2515222.1204 | 1145908.4053 | 2515226.5024 | 1145918.405 | 2515232.4991 | 1145928.4706
18 | 2515222.1204 | 1145908.4053 | 2515279.5326 | 1145883.5089
19 | 2515243.8982 | 1145946.5169 | 2515235.3631 | 1145933.2779 | 2515232.4991 | 1145928.4706
20 | 2515152.7808 | 1145814.1713 | 2515146.3401 | 1145822.1889 | 2515150.2643 | 1145831.8615 | 2515152.8812 | 1145838.1839 | 2515159.7778 | 1145849.4155 | 2515171.067 | 1145843.0639
21 | 2515171.067 | 1145843.0639 | 2515173.2229 | 1145837.3968 | 2515180.0407 | 1145833.7785
22 | 2515152.7808 | 1145814.1713 | 2515159.4441 | 1145798.5015 | 2515151.7831 | 1145787.8352
23 | 2515121.1069 | 1145767.0679 | 2515129.0847 | 1145777.0502 | 2515137.4364 | 1145790.129 | 2515141.8718 | 1145796.2701 | 2515152.7808 | 1145814.1713
24 | 2515180.0407 | 1145833.7785 | 2515199.6457 | 1145823.3735
25 | 2515066.5154 | 1145793.6199 | 2515051.7467 | 1145804.4012 | 2515059.3828 | 1145809.7744 | 2515072.2083 | 1145807.7479 | 2515104.0881 | 1145786.6526 | 2515115.5394 | 1145775.9849 | 2515121.1069 | 1145767.0679
26 | 2515066.5154 | 1145793.6199 | 2515074.7716 | 1145783.0417 | 2515089.4567 | 1145760.3435 | 2515098.5542 | 1145744.5838 | 2515112.9873 | 1145714.081
27 | 2515121.1069 | 1145767.0679 | 2515129.7216 | 1145755.2062 | 2515132.3978 | 1145751.6709
28 | 2515124.4219 | 1145693.2334 | 2515116.3485 | 1145706.9775 | 2515112.9873 | 1145714.081
29 | 2515132.3978 | 1145751.6709 | 2515140.0422 | 1145741.5727
30 | 2515345.0741 | 1145817.882 | 2515347.3546 | 1145829.6803
31 | 2515352.0942 | 1145852.5995 | 2515354.5275 | 1145858.9912 | 2515370.1963 | 1145888.5357
32 | 2515193.9324 | 1146005.9171 | 2515179.073 | 1145983.5765
33 | 2515243.8982 | 1145946.5169 | 2515253.2122 | 1145960.9641
34 | 2515211.9792 | 1145816.8278 | 2515199.6457 | 1145823.3735
35 | 2515124.4219 | 1145693.2334 | 2515135.616 | 1145701.3582
36 | 2515124.4219 | 1145693.2334 | 2515136.136 | 1145673.4012 | 2515145.6188 | 1145662.0609 | 2515149.4186 | 1145658.3892
37 | 2515140.0422 | 1145741.5727 | 2515163.0006 | 1145711.2448 | 2515177.8378 | 1145698.2059
38 | 2515292.8049 | 1146023.5556 | 2515294.866 | 1146026.4283 | 2515306.411 | 1146044.8031
39 | 2515274.0627 | 1145993.3016 | 2515292.8049 | 1146023.5556
40 | 2515274.0627 | 1145993.3016 | 2515273.0756 | 1145991.7722
41 | 2515273.0756 | 1145991.7722 | 2515271.6593 | 1145989.5777 | 2515265.5374 | 1145980.0819
42 | 2515414.9539 | 1145979.1123 | 2515419.3286 | 1145987.4872
43 | 2515414.9539 | 1145979.1123 | 2515396.1149 | 1145940.2466
44 | 2515258.5178 | 1145969.1937 | 2515265.5374 | 1145980.0819
45 | 2515396.1149 | 1145940.2466 | 2515385.0332 | 1145917.3845
46 | 2515385.0332 | 1145917.3845 | 2515380.1148 | 1145907.2376 | 2515378.0877 | 1145903.4154
47 | 2515370.1963 | 1145888.5357 | 2515378.0877 | 1145903.4154
48 | 2515327.4713 | 1145769.1747 | 2515319.5658 | 1145774.1332 | 2515299.3881 | 1145785.1639
49 | 2515319.2453 | 1145751.9025 | 2515322.5547 | 1145758.8489 | 2515327.4713 | 1145769.1747
50 | 2515327.4713 | 1145769.1747 | 2515331.5523 | 1145776.8996 | 2515341.0061 | 1145801.6628
51 | 2515299.3881 | 1145785.1639 | 2515294.0158 | 1145788.1007 | 2515288.6601 | 1145790.7053
52 | 2515301.5979 | 1145714.8623 | 2515319.2453 | 1145751.9025
53 | 2515319.2453 | 1145751.9025 | 2515298.6547 | 1145763.4099 | 2515295.2332 | 1145757.6735
54 | 2515341.0061 | 1145801.6628 | 2515342.8959 | 1145806.613 | 2515343.2067 | 1145808.2208
55 | 2515296.9554 | 1145593.0119 | 2515290.0484 | 1145586.4941 | 2515263.2858 | 1145592.4297 | 2515248.4416 | 1145595.1847 | 2515226.6017 | 1145594.4028
56 | 2515296.9554 | 1145593.0119 | 2515283.081 | 1145597.5208 | 2515263.8594 | 1145607.5193 | 2515255.3223 | 1145610.7414 | 2515246.1257 | 1145612.4162 | 2515233.6911 | 1145613.314 | 2515222.8183 | 1145613.1868
57 | 2515201.5372 | 1145612.9378 | 2515222.8183 | 1145613.1868
58 | 2515301.5979 | 1145714.8623 | 2515296.2782 | 1145717.939 | 2515269.3878 | 1145738.3596
59 | 2515259.5043 | 1145707.4725 | 2515283.4596 | 1145689.3581 | 2515288.0907 | 1145686.4913 | 2515294.4881 | 1145699.9314 | 2515301.5979 | 1145714.8623
60 | 2515237.0546 | 1145686.2761 | 2515259.5043 | 1145707.4725
61 | 2515259.5043 | 1145707.4725 | 2515262.652 | 1145713.2983 | 2515267.5207 | 1145721.3011 | 2515267.8074 | 1145728.0232 | 2515266.4603 | 1145733.8456 | 2515246.2604 | 1145749.2329
62 | 2515237.0546 | 1145686.2761 | 2515218.1367 | 1145701.4926
63 | 2515237.0546 | 1145686.2761 | 2515237.9749 | 1145675.7903 | 2515246.8417 | 1145668.3145
64 | 2515255.3628 | 1145762.4089 | 2515249.7537 | 1145753.2699 | 2515269.3878 | 1145738.3596
65 | 2515269.9552 | 1145799.8017 | 2515288.6601 | 1145790.7053
66 | 2515343.2067 | 1145808.2208 | 2515345.0741 | 1145817.882
67 | 2515197.9109 | 1145612.8954 | 2515201.5372 | 1145612.9378
68 | 2515221.1966 | 1145712.4925 | 2515215.4175 | 1145703.6798 | 2515218.1367 | 1145701.4926
69 | 2515203.0442 | 1145728.0016 | 2515177.8378 | 1145698.2059
70 | 2515221.1966 | 1145712.4925 | 2515203.0442 | 1145728.0016
71 | 2515153.1386 | 1145593.7816 | 2515142.7568 | 1145599.131 | 2515094.1125 | 1145618.5036
72 | 2515149.1004 | 1145583.6659 | 2515153.1386 | 1145593.7816
73 | 2515143.5495 | 1145613.3949 | 2515152.5864 | 1145611.2885 | 2515151.6849 | 1145605.6646 | 2515153.1386 | 1145593.7816
74 | 2515149.1004 | 1145583.6659 | 2515140.6175 | 1145562.3952 | 2515125.5436 | 1145524.6211
75 | 2515149.1004 | 1145583.6659 | 2515184.5281 | 1145569.9587 | 2515187.3939 | 1145568.1157
76 | 2515143.5495 | 1145613.3949 | 2515152.5864 | 1145611.2885 | 2515168.4125 | 1145611.6991 | 2515191.5225 | 1145612.6519 | 2515197.9109 | 1145612.8954
77 | 2515143.5495 | 1145613.3949 | 2515137.4979 | 1145621.2292 | 2515112.5507 | 1145644.4466
78 | 2515197.9109 | 1145612.8954 | 2515178.9084 | 1145630.5024
79 | 2515112.5507 | 1145644.4466 | 2515094.8167 | 1145660.9511
80 | 2515178.9084 | 1145630.5024 | 2515176.2184 | 1145632.9949
81 | 2515163.5762 | 1145644.7088 | 2515176.2184 | 1145632.9949
82 | 2515163.5762 | 1145644.7088 | 2515156.4379 | 1145651.6065
83 | 2515156.4379 | 1145651.6065 | 2515149.4186 | 1145658.3892
84 | 2515079.2596 | 1145675.4295 | 2515094.8167 | 1145660.9511
85 | 2515258.5178 | 1145969.1937 | 2515253.2122 | 1145960.9641

## bus_geodata
| x | y | coords
0 | 2515312.2219 | 1145832.6338
1 | 2515329.154 | 1145828.6969
2 | 2515283.5486 | 1145843.0357
3 | 2515334.1854 | 1145848.8269
4 | 2515297.9585 | 1145875.5187
5 | 2515241.9847 | 1145839.9189
6 | 2515350.5276 | 1145846.0955
7 | 2515283.4926 | 1145881.7917
8 | 2515316.6476 | 1145867.5368
9 | 2515226.8882 | 1145821.4428
10 | 2515150.4107 | 1145939.2335
11 | 2515199.8608 | 1145918.3638
12 | 2515164.8048 | 1145962.9688
13 | 2515200.9109 | 1145917.9207
14 | 2515222.1204 | 1145908.4053
15 | 2515232.4991 | 1145928.4706
16 | 2515279.5326 | 1145883.5089
17 | 2515171.067 | 1145843.0639
18 | 2515152.7808 | 1145814.1713
19 | 2515180.0407 | 1145833.7785
20 | 2515066.5154 | 1145793.6199
21 | 2515121.1069 | 1145767.0679
22 | 2515112.9873 | 1145714.081
23 | 2515132.3978 | 1145751.6709
24 | 2515151.7831 | 1145787.8352
25 | 2515347.3546 | 1145829.6803
26 | 2515352.0942 | 1145852.5995
27 | 2515179.073 | 1145983.5765
28 | 2515243.8982 | 1145946.5169
29 | 2515193.9324 | 1146005.9171
30 | 2515199.6457 | 1145823.3735
31 | 2515124.4219 | 1145693.2334
32 | 2515140.0422 | 1145741.5727
33 | 2515306.411 | 1146044.8031
34 | 2515292.8049 | 1146023.5556
35 | 2515274.0627 | 1145993.3016
36 | 2515273.0756 | 1145991.7722
37 | 2515419.3286 | 1145987.4872
38 | 2515414.9539 | 1145979.1123
39 | 2515265.5374 | 1145980.0819
40 | 2515396.1149 | 1145940.2466
41 | 2515385.0332 | 1145917.3845
42 | 2515378.0877 | 1145903.4154
43 | 2515370.1963 | 1145888.5357
44 | 2515327.4713 | 1145769.1747
45 | 2515299.3881 | 1145785.1639
46 | 2515319.2453 | 1145751.9025
47 | 2515341.0061 | 1145801.6628
48 | 2515296.9554 | 1145593.0119
49 | 2515226.6017 | 1145594.4028
50 | 2515222.8183 | 1145613.1868
51 | 2515301.5979 | 1145714.8623
52 | 2515295.2332 | 1145757.6735
53 | 2515259.5043 | 1145707.4725
54 | 2515237.0546 | 1145686.2761
55 | 2515246.2604 | 1145749.2329
56 | 2515269.3878 | 1145738.3596
57 | 2515288.6601 | 1145790.7053
58 | 2515343.2067 | 1145808.2208
59 | 2515201.5372 | 1145612.9378
60 | 2515345.0741 | 1145817.882
61 | 2515218.1367 | 1145701.4926
62 | 2515246.8417 | 1145668.3145
63 | 2515255.3628 | 1145762.4089
64 | 2515269.9552 | 1145799.8017
65 | 2515211.9792 | 1145816.8278
66 | 2515177.8378 | 1145698.2059
67 | 2515203.0442 | 1145728.0016
68 | 2515221.1966 | 1145712.4925
69 | 2515094.1125 | 1145618.5036
70 | 2515153.1386 | 1145593.7816
71 | 2515149.1004 | 1145583.6659
72 | 2515143.5495 | 1145613.3949
73 | 2515125.5436 | 1145524.6211
74 | 2515187.3939 | 1145568.1157
75 | 2515197.9109 | 1145612.8954
76 | 2515112.5507 | 1145644.4466
77 | 2515178.9084 | 1145630.5024
78 | 2515163.5762 | 1145644.7088
79 | 2515176.2184 | 1145632.9949
80 | 2515156.4379 | 1145651.6065
81 | 2515094.8167 | 1145660.9511
82 | 2515149.4186 | 1145658.3892
83 | 2515258.5178 | 1145969.1937
84 | 2515253.2122 | 1145960.9641
85 | 2515135.616 | 1145701.3582
86 | 2515079.2596 | 1145675.4295
87 | 2515259.5043 | 1145707.4725

## line_std_types
| c_nf_per_km | r_ohm_per_km | x_ohm_per_km | max_i_ka | type | q_mm2 | alpha | voltage_rating
NAYY 4x50 SE | 210 | 0.642 | 0.083 | 0.142 | cs | 50 | 0.00403 | LV
NAYY 4x120 SE | 264 | 0.225 | 0.08 | 0.242 | cs | 120 | 0.00403 | LV
NAYY 4x150 SE | 261 | 0.208 | 0.08 | 0.27 | cs | 150 | 0.00403 | LV
NA2XS2Y 1x95 RM/25 12/20 kV | 216 | 0.313 | 0.132 | 0.252 | cs | 95 | 0.00403 | MV
NA2XS2Y 1x185 RM/25 12/20 kV | 273 | 0.161 | 0.117 | 0.362 | cs | 185 | 0.00403 | MV
NA2XS2Y 1x240 RM/25 12/20 kV | 304 | 0.122 | 0.112 | 0.421 | cs | 240 | 0.00403 | MV
NA2XS2Y 1x95 RM/25 6/10 kV | 315 | 0.313 | 0.123 | 0.249 | cs | 95 | 0.00403 | MV
NA2XS2Y 1x185 RM/25 6/10 kV | 406 | 0.161 | 0.11 | 0.358 | cs | 185 | 0.00403 | MV
NA2XS2Y 1x240 RM/25 6/10 kV | 456 | 0.122 | 0.105 | 0.416 | cs | 240 | 0.00403 | MV
NA2XS2Y 1x150 RM/25 12/20 kV | 250 | 0.206 | 0.116 | 0.319 | cs | 150 | 0.00403 | MV
NA2XS2Y 1x120 RM/25 12/20 kV | 230 | 0.253 | 0.119 | 0.283 | cs | 120 | 0.00403 | MV
NA2XS2Y 1x70 RM/25 12/20 kV | 190 | 0.443 | 0.132 | 0.22 | cs | 70 | 0.00403 | MV
NA2XS2Y 1x150 RM/25 6/10 kV | 360 | 0.206 | 0.11 | 0.315 | cs | 150 | 0.00403 | MV
NA2XS2Y 1x120 RM/25 6/10 kV | 340 | 0.253 | 0.113 | 0.28 | cs | 120 | 0.00403 | MV
NA2XS2Y 1x70 RM/25 6/10 kV | 280 | 0.443 | 0.123 | 0.217 | cs | 70 | 0.00403 | MV
N2XS(FL)2Y 1x120 RM/35 64/110 kV | 112 | 0.153 | 0.166 | 0.366 | cs | 120 | 0.00393 | HV
N2XS(FL)2Y 1x185 RM/35 64/110 kV | 125 | 0.099 | 0.156 | 0.457 | cs | 185 | 0.00393 | HV
N2XS(FL)2Y 1x240 RM/35 64/110 kV | 135 | 0.075 | 0.149 | 0.526 | cs | 240 | 0.00393 | HV
N2XS(FL)2Y 1x300 RM/35 64/110 kV | 144 | 0.06 | 0.144 | 0.588 | cs | 300 | 0.00393 | HV
15-AL1/3-ST1A 0.4 | 11 | 1.8769 | 0.35 | 0.105 | ol | 16 | 0.00403 | LV
24-AL1/4-ST1A 0.4 | 11.25 | 1.2012 | 0.335 | 0.14 | ol | 24 | 0.00403 | LV
48-AL1/8-ST1A 0.4 | 12.2 | 0.5939 | 0.3 | 0.21 | ol | 48 | 0.00403 | LV
94-AL1/15-ST1A 0.4 | 13.2 | 0.306 | 0.29 | 0.35 | ol | 94 | 0.00403 | LV
34-AL1/6-ST1A 10.0 | 9.7 | 0.8342 | 0.36 | 0.17 | ol | 34 | 0.00403 | MV
48-AL1/8-ST1A 10.0 | 10.1 | 0.5939 | 0.35 | 0.21 | ol | 48 | 0.00403 | MV
70-AL1/11-ST1A 10.0 | 10.4 | 0.4132 | 0.339 | 0.29 | ol | 70 | 0.00403 | MV
94-AL1/15-ST1A 10.0 | 10.75 | 0.306 | 0.33 | 0.35 | ol | 94 | 0.00403 | MV
122-AL1/20-ST1A 10.0 | 11.1 | 0.2376 | 0.323 | 0.41 | ol | 122 | 0.00403 | MV
149-AL1/24-ST1A 10.0 | 11.25 | 0.194 | 0.315 | 0.47 | ol | 149 | 0.00403 | MV
34-AL1/6-ST1A 20.0 | 9.15 | 0.8342 | 0.382 | 0.17 | ol | 34 | 0.00403 | MV
48-AL1/8-ST1A 20.0 | 9.5 | 0.5939 | 0.372 | 0.21 | ol | 48 | 0.00403 | MV
70-AL1/11-ST1A 20.0 | 9.7 | 0.4132 | 0.36 | 0.29 | ol | 70 | 0.00403 | MV
94-AL1/15-ST1A 20.0 | 10 | 0.306 | 0.35 | 0.35 | ol | 94 | 0.00403 | MV
122-AL1/20-ST1A 20.0 | 10.3 | 0.2376 | 0.344 | 0.41 | ol | 122 | 0.00403 | MV
149-AL1/24-ST1A 20.0 | 10.5 | 0.194 | 0.337 | 0.47 | ol | 149 | 0.00403 | MV
184-AL1/30-ST1A 20.0 | 10.75 | 0.1571 | 0.33 | 0.535 | ol | 184 | 0.00403 | MV
243-AL1/39-ST1A 20.0 | 11 | 0.1188 | 0.32 | 0.645 | ol | 243 | 0.00403 | MV
48-AL1/8-ST1A 110.0 | 8 | 0.5939 | 0.46 | 0.21 | ol | 48 | 0.00403 | HV
70-AL1/11-ST1A 110.0 | 8.4 | 0.4132 | 0.45 | 0.29 | ol | 70 | 0.00403 | HV
94-AL1/15-ST1A 110.0 | 8.65 | 0.306 | 0.44 | 0.35 | ol | 94 | 0.00403 | HV
122-AL1/20-ST1A 110.0 | 8.5 | 0.2376 | 0.43 | 0.41 | ol | 122 | 0.00403 | HV
149-AL1/24-ST1A 110.0 | 8.75 | 0.194 | 0.41 | 0.47 | ol | 149 | 0.00403 | HV
184-AL1/30-ST1A 110.0 | 8.8 | 0.1571 | 0.4 | 0.535 | ol | 184 | 0.00403 | HV
243-AL1/39-ST1A 110.0 | 9 | 0.1188 | 0.39 | 0.645 | ol | 243 | 0.00403 | HV
305-AL1/39-ST1A 110.0 | 9.2 | 0.0949 | 0.38 | 0.74 | ol | 305 | 0.00403 | HV
490-AL1/64-ST1A 110.0 | 9.75 | 0.059 | 0.37 | 0.96 | ol | 490 | 0.00403 | HV
679-AL1/86-ST1A 110.0 | 9.95 | 0.042 | 0.36 | 1.15 | ol | 679 | 0.00403 | HV
490-AL1/64-ST1A 220.0 | 10 | 0.059 | 0.285 | 0.96 | ol | 490 | 0.00403 | HV
679-AL1/86-ST1A 220.0 | 11.7 | 0.042 | 0.275 | 1.15 | ol | 679 | 0.00403 | HV
490-AL1/64-ST1A 380.0 | 11 | 0.059 | 0.253 | 0.96 | ol | 490 | 0.00403 | HV
679-AL1/86-ST1A 380.0 | 14.6 | 0.042 | 0.25 | 1.15 | ol | 679 | 0.00403 | HV

## trafo_std_types
| i0_percent | pfe_kw | vkr_percent | sn_mva | vn_lv_kv | vn_hv_kv | vk_percent | shift_degree | vector_group | tap_side | tap_neutral | tap_min | tap_max | tap_step_degree | tap_step_percent | tap_phase_shifter
160 MVA 380/110 kV | 0.06 | 60 | 0.25 | 160 | 110 | 380 | 12.2 | 0 | Yy0 | hv | 0 | -9 | 9 | 0 | 1.5 | FALSE
100 MVA 220/110 kV | 0.06 | 55 | 0.26 | 100 | 110 | 220 | 12 | 0 | Yy0 | hv | 0 | -9 | 9 | 0 | 1.5 | FALSE
63 MVA 110/20 kV | 0.04 | 22 | 0.32 | 63 | 20 | 110 | 18 | 150 | YNd5 | hv | 0 | -9 | 9 | 0 | 1.5 | FALSE
40 MVA 110/20 kV | 0.05 | 18 | 0.34 | 40 | 20 | 110 | 16.2 | 150 | YNd5 | hv | 0 | -9 | 9 | 0 | 1.5 | FALSE
25 MVA 110/20 kV | 0.07 | 14 | 0.41 | 25 | 20 | 110 | 12 | 150 | YNd5 | hv | 0 | -9 | 9 | 0 | 1.5 | FALSE
63 MVA 110/10 kV | 0.04 | 22 | 0.32 | 63 | 10 | 110 | 18 | 150 | YNd5 | hv | 0 | -9 | 9 | 0 | 1.5 | FALSE
40 MVA 110/10 kV | 0.05 | 18 | 0.34 | 40 | 10 | 110 | 16.2 | 150 | YNd5 | hv | 0 | -9 | 9 | 0 | 1.5 | FALSE
25 MVA 110/10 kV | 0.07 | 14 | 0.41 | 25 | 10 | 110 | 12 | 150 | YNd5 | hv | 0 | -9 | 9 | 0 | 1.5 | FALSE
0.25 MVA 20/0.4 kV | 0.32 | 0.8 | 1.44 | 0.25 | 0.4 | 20 | 6 | 150 | Yzn5 | hv | 0 | -2 | 2 | 0 | 2.5 | FALSE
0.4 MVA 20/0.4 kV | 0.3375 | 1.35 | 1.425 | 0.4 | 0.4 | 20 | 6 | 150 | Dyn5 | hv | 0 | -2 | 2 | 0 | 2.5 | FALSE
0.63 MVA 20/0.4 kV | 0.2619 | 1.65 | 1.206 | 0.63 | 0.4 | 20 | 6 | 150 | Dyn5 | hv | 0 | -2 | 2 | 0 | 2.5 | FALSE
0.25 MVA 10/0.4 kV | 0.24 | 0.6 | 1.2 | 0.25 | 0.4 | 10 | 4 | 150 | Dyn5 | hv | 0 | -2 | 2 | 0 | 2.5 | FALSE
0.4 MVA 10/0.4 kV | 0.2375 | 0.95 | 1.325 | 0.4 | 0.4 | 10 | 4 | 150 | Dyn5 | hv | 0 | -2 | 2 | 0 | 2.5 | FALSE
0.63 MVA 10/0.4 kV | 0.1873 | 1.18 | 1.0794 | 0.63 | 0.4 | 10 | 4 | 150 | Dyn5 | hv | 0 | -2 | 2 | 0 | 2.5 | FALSE

## trafo3w_std_types
| sn_hv_mva | sn_mv_mva | sn_lv_mva | vn_hv_kv | vn_mv_kv | vn_lv_kv | vk_hv_percent | vk_mv_percent | vk_lv_percent | vkr_hv_percent | vkr_mv_percent | vkr_lv_percent | pfe_kw | i0_percent | shift_mv_degree | shift_lv_degree | vector_group | tap_side | tap_neutral | tap_min | tap_max | tap_step_percent
63/25/38 MVA 110/20/10 kV | 63 | 25 | 38 | 110 | 20 | 10 | 10.4 | 10.4 | 10.4 | 0.28 | 0.32 | 0.35 | 35 | 0.89 | 0 | 0 | YN0yn0yn0 | hv | 0 | -10 | 10 | 1.2
63/25/38 MVA 110/10/10 kV | 63 | 25 | 38 | 110 | 10 | 10 | 10.4 | 10.4 | 10.4 | 0.28 | 0.32 | 0.35 | 35 | 0.89 | 0 | 0 | YN0yn0yn0 | hv | 0 | -10 | 10 | 1.2

## fuse_std_types
| fuse_type | i_rated_a | t_avg | t_min | t_total | x_avg | x_min | x_total
HV 100A | HV 100A | 100 | 0 | [10.0, 3.64, 0.854, 0.281, 0.1, 0.0531, 0.022, 0.01] | [10.0, 4.267, 1.21, 0.403, 0.1, 0.058, 0.022, 0.01] | 0 | [300.0, 350.0, 450.0, 550.0, 700.0, 850.0, 1200.0, 1752.0] | [600.0, 700.0, 900.0, 1150.0, 1665.0, 2000.0, 3000.0, 4313.0]
HV 10A | HV 10A | 10 | 0 | [10.0, 1675.0, 0.344, 0.156, 0.1, 0.0417, 0.0171, 0.01] | [10.0, 1.3, 0.3, 0.155, 0.1, 0.0555, 0.023, 0.01] | 0 | [30.0, 32.0, 35.0, 37.0, 39.0, 50.0, 70.0, 88.0] | [60.0, 70.0, 80.0, 87.0, 94.0, 110.0, 150.0, 216.0]
HV 125A | HV 125A | 125 | 0 | [10.0, 1.82, 0.344, 0.1, 0.0467, 0.0269, 0.01] | [10.0, 2.478, 0.426, 0.1, 0.0427, 0.0211, 0.01] | 0 | [375.0, 500.0, 700.0, 925.0, 1200.0, 1500.0, 2341.0] | [750.0, 1000.0, 1500.0, 2200.0, 3000.0, 4000.0, 5765.0]
HV 160A | HV 160A | 160 | 0 | [10.0, 4.15, 1.03, 0.198, 0.1, 0.051, 0.0172, 0.01] | [10.0, 2.3, 0.734, 0.274, 0.1, 0.046, 0.0177, 0.01] | 0 | [480.0, 550.0, 700.0, 1000.0, 1260.0, 1600.0, 2500.0, 3227.0] | [960.0, 1300.0, 1700.0, 2200.0, 2996.0, 4000.0, 6000.0, 7946.0]
HV 16A | HV 16A | 16 | 0 | [10.0, 0.352, 0.164, 0.1, 0.0649, 0.0342, 0.01] | [10.0, 2.34, 0.722, 0.181, 0.1, 0.055, 0.0296, 0.01] | 0 | [48.0, 60.0, 65.0, 71.0, 80.0, 100.0, 162.0] | [96.0, 110.0, 125.0, 150.0, 168.0, 200.0, 250.0, 398.0]
HV 200A | HV 200A | 200 | 0 | [10.0, 4.267, 1.21, 0.403, 0.1, 0.058, 0.022, 0.01] | [10.0, 3.73, 1.654, 0.328, 0.1, 0.0531, 0.019, 0.01] | 0 | [600.0, 700.0, 900.0, 1150.0, 1665.0, 2000.0, 3000.0, 4313.0] | [1200.0, 1500.0, 1800.0, 2700.0, 3960.0, 5000.0, 7500.0, 10620.0]
HV 20A | HV 20A | 20 | 0 | [10.0, 1.3, 0.3, 0.155, 0.1, 0.0555, 0.023, 0.01] | [10.0, 1.3, 0.161, 0.1, 0.0611, 0.0399, 0.0141, 0.01] | 0 | [60.0, 70.0, 80.0, 87.0, 94.0, 110.0, 150.0, 216.0] | [120.0, 150.0, 200.0, 223.0, 260.0, 300.0, 450.0, 532.0]
HV 25A | HV 25A | 25 | 0 | [10.0, 2.512, 0.833, 0.299, 0.1, 0.0372, 0.0223, 0.01] | [10.0, 3.125, 0.597, 0.198, 0.1, 0.0378, 0.022, 0.01] | 0 | [75.0, 82.0, 90.0, 100.0, 124.0, 170.0, 200.0, 289.0] | [150.0, 170.0, 210.0, 250.0, 294.0, 400.0, 500.0, 711.0]
HV 31.5A | HV 31.5A | 31.5 | 0 | [10.0, 2.34, 0.722, 0.181, 0.1, 0.055, 0.0296, 0.01] | [10.0, 2.84, 0.368, 0.164, 0.1, 0.0621, 0.0378, 0.0195, 0.01] | 0 | [95.0, 110.0, 125.0, 150.0, 165.0, 200.0, 250.0, 390.0] | [189.0, 220.0, 300.0, 350.0, 393.0, 450.0, 530.0, 700.0, 960.0]
HV 40A | HV 40A | 40 | 0 | [10.0, 1.3, 0.161, 0.1, 0.0611, 0.0399, 0.0141, 0.01] | [10.0, 2.05, 0.369, 0.198, 0.1, 0.051, 0.0298, 0.01] | 0 | [120.0, 150.0, 200.0, 223.0, 260.0, 300.0, 450.0, 532.0] | [240.0, 300.0, 400.0, 450.0, 530.0, 650.0, 800.0, 1311.0]
HV 50A | HV 50A | 50 | 0 | [10.0, 3.215, 0.597, 0.198, 0.1, 0.0378, 0.022, 0.01] | [10.0, 3.64, 0.854, 0.281, 0.1, 0.0531, 0.022, 0.01] | 0 | [150.0, 170.0, 210.0, 250.0, 294.0, 400.0, 500.0, 711.0] | [300.0, 350.0, 450.0, 550.0, 700.0, 850.0, 1200.0, 1752.0]
HV 6.3A | HV 6.3A | 6.3 | 0 | [10.0, 1.39, 0.344, 0.168, 0.1, 0.056, 0.0263, 0.01] | [10.0, 1.711, 0.516, 0.198, 0.1, 0.0634, 0.0303, 0.01] | 0 | [19.0, 19.5, 20.4, 20.8, 22.0, 25.0, 32.0, 48.0] | [38.0, 40.0, 43.0, 48.0, 53.0, 60.0, 75.0, 118.0]
HV 63A | HV 63A | 63 | 0 | [10.0, 2.84, 0.368, 0.164, 0.1, 0.0621, 0.0378, 0.0195, 0.01] | [10.0, 1.82, 0.344, 0.1, 0.0467, 0.0269, 0.01] | 0 | [189.0, 220.0, 300.0, 350.0, 393.0, 450.0, 530.0, 700.0, 961.0] | [378.0, 500.0, 700.0, 934.0, 1200.0, 1500.0, 2366.0]
HV 80A | HV 80A | 80 | 0 | [10.0, 2.05, 0.369, 0.198, 0.1, 0.051, 0.0298, 0.01] | [10.0, 4.15, 1.03, 0.198, 0.1, 0.051, 0.0172, 0.01] | 0 | [240.0, 300.0, 400.0, 450.0, 530.0, 650.0, 800.0, 1311.0] | [480.0, 550.0, 700.0, 1000.0, 1260.0, 1600.0, 2500.0, 3227.0]
Siemens NH-1-100 | Siemens NH-1-100 | 100 | [5400.0, 2000.0, 400.0, 20.0, 1.0, 0.2, 0.012, 0.004] | 0 | 0 | [150.0, 190.0, 250.0, 430.0, 900.0, 1250.0, 2700.0, 3600.0] | 0 | 0
Siemens NH-1-125 | Siemens NH-1-125 | 125 | [4800.0, 120.0, 7.0, 0.1, 0.004] | 0 | 0 | [180.0, 400.0, 740.0, 2000.0, 4250.0] | 0 | 0
Siemens NH-1-16 | Siemens NH-1-16 | 16 | [4000.0, 400.0, 2.0, 0.1, 0.04, 0.01] | 0 | 0 | [26.0, 35.0, 75.0, 150.0, 200.0, 300.0] | 0 | 0
Siemens NH-1-160 | Siemens NH-1-160 | 160 | [4800.0, 120.0, 7.0, 0.1, 0.004] | 0 | 0 | [210.0, 500.0, 900.0, 2300.0, 5000.0] | 0 | 0
Siemens NH-1-25 | Siemens NH-1-25 | 25 | [4000.0, 1000.0, 10.0, 0.2, 0.02, 0.01] | 0 | 0 | [40.0, 50.0, 100.0, 210.0, 400.0, 500.0] | 0 | 0
Siemens NH-1-50 | Siemens NH-1-50 | 50 | [4000.0, 40.0, 4.0, 1.0, 0.02, 0.01] | 0 | 0 | [86.0, 200.0, 300.0, 400.0, 1000.0, 1280.0] | 0 | 0
Siemens NH-1-63 | Siemens NH-1-63 | 63 | [4000.0, 100.0, 10.0, 2.0, 0.04, 0.01] | 0 | 0 | [100.0, 200.0, 300.0, 400.0, 1000.0, 1500.0] | 0 | 0
Siemens NH-1-80 | Siemens NH-1-80 | 80 | [4800.0, 120.0, 7.0, 0.1, 0.01] | 0 | 0 | [150.58, 250.0, 450.0, 1150.0, 2470.0] | 0 | 0
Siemens NH-2-1000 | Siemens NH-2-1000 | 1000 | [4800.0, 120.0, 7.0, 0.1, 0.004] | 0 | 0 | [1900.0, 3500.0, 8400.0, 24000.0, 52000.0] | 0 | 0
Siemens NH-2-200 | Siemens NH-2-200 | 200 | [4800.0, 120.0, 7.0, 0.1, 0.004] | 0 | 0 | [280.0, 650.0, 1200.0, 3000.0, 7000.0] | 0 | 0
Siemens NH-2-224 | Siemens NH-2-224 | 224 | [4800.0, 120.0, 7.0, 0.2, 0.04, 0.004] | 0 | 0 | [400.0, 750.0, 1453.0, 3025.0, 4315.0, 7600.0] | 0 | 0
Siemens NH-2-250 | Siemens NH-2-250 | 250 | [4800.0, 120.0, 7.0, 0.1, 0.004] | 0 | 0 | [450.0, 800.0, 1650.0, 4000.0, 8500.0] | 0 | 0
Siemens NH-2-315 | Siemens NH-2-315 | 315 | [4800.0, 120.0, 7.0, 0.1, 0.004] | 0 | 0 | [550.0, 920.0, 1900.0, 5000.0, 11000.0] | 0 | 0
Siemens NH-2-355 | Siemens NH-2-355 | 355 | [4800.0, 120.0, 6.0, 0.1, 0.004] | 0 | 0 | [650.0, 1116.27, 2350.0, 5840.0, 12790.0] | 0 | 0
Siemens NH-2-400 | Siemens NH-2-400 | 400 | [4800.0, 120.0, 7.0, 0.1, 0.004] | 0 | 0 | [720.0, 1350.0, 2800.0, 6500.0, 15000.0] | 0 | 0
Siemens NH-2-425 | Siemens NH-2-425 | 425 | [4800.0, 120.0, 7.0, 0.1, 0.004] | 0 | 0 | [850.0, 1500.0, 3050.0, 7500.0, 16500.0] | 0 | 0
Siemens NH-2-630 | Siemens NH-2-630 | 630 | [4800.0, 120.0, 7.0, 0.1, 0.004] | 0 | 0 | [1200.0, 2000.0, 4800.0, 12000.0, 26000.0] | 0 | 0

## dtypes
| element | column | dtype
0 | bus | name | object
1 | bus | vn_kv | float64
2 | bus | type | object
3 | bus | zone | object
4 | bus | in_service | bool
5 | load | name | object
6 | load | bus | uint32
7 | load | p_mw | float64
8 | load | q_mvar | float64
9 | load | const_z_percent | float64
10 | load | const_i_percent | float64
11 | load | sn_mva | float64
12 | load | scaling | float64
13 | load | in_service | bool
14 | load | type | object
15 | ext_grid | name | object
16 | ext_grid | bus | uint32
17 | ext_grid | vm_pu | float64
18 | ext_grid | va_degree | float64
19 | ext_grid | slack_weight | float64
20 | ext_grid | in_service | bool
21 | line | name | object
22 | line | std_type | object
23 | line | from_bus | uint32
24 | line | to_bus | uint32
25 | line | length_km | float64
26 | line | r_ohm_per_km | float64
27 | line | x_ohm_per_km | float64
28 | line | c_nf_per_km | float64
29 | line | g_us_per_km | float64
30 | line | max_i_ka | float64
31 | line | df | float64
32 | line | parallel | uint32
33 | line | type | object
34 | line | in_service | bool
35 | trafo | name | object
36 | trafo | std_type | object
37 | trafo | hv_bus | uint32
38 | trafo | lv_bus | uint32
39 | trafo | sn_mva | float64
40 | trafo | vn_hv_kv | float64
41 | trafo | vn_lv_kv | float64
42 | trafo | vk_percent | float64
43 | trafo | vkr_percent | float64
44 | trafo | pfe_kw | float64
45 | trafo | i0_percent | float64
46 | trafo | shift_degree | float64
47 | trafo | tap_side | object
48 | trafo | tap_neutral | int32
49 | trafo | tap_min | int32
50 | trafo | tap_max | int32
51 | trafo | tap_step_percent | float64
52 | trafo | tap_step_degree | float64
53 | trafo | tap_pos | int32
54 | trafo | tap_phase_shifter | bool
55 | trafo | parallel | uint32
56 | trafo | df | float64
57 | trafo | in_service | bool
58 | line_geodata | coords | object
59 | bus_geodata | x | float64
60 | bus_geodata | y | float64
61 | bus_geodata | coords | object

## parameters
| version | format_version | converged | OPF_converged | name | f_hz | sn_mva
0 | 2.14.6 | 2.14.0 | FALSE | FALSE |  | 50 | 1