## bus
| name | vn_kv | type | zone | in_service
0 | bus_LV_5861-2_0_6_node_0 | 0.4 | n |  | TRUE
1 | bus_LV_5861-2_0_6_node_1 | 0.4 | n |  | TRUE
2 | bus_LV_5861-2_0_6_node_2 | 0.4 | n |  | TRUE
3 | bus_LV_5861-2_0_6_node_3 | 0.4 | n |  | TRUE
4 | bus_LV_5861-2_0_6_node_32 | 0.4 | n |  | TRUE
5 | bus_LV_5861-2_0_6_node_33 | 0.4 | n |  | TRUE
6 | bus_LV_5861-2_0_6_node_31 | 0.4 | n |  | TRUE
7 | bus_LV_5861-2_0_6_node_20 | 0.4 | n |  | TRUE
8 | bus_LV_5861-2_0_6_node_57 | 0.4 | n |  | TRUE
9 | bus_LV_5861-2_0_6_node_56 | 0.4 | n |  | TRUE
10 | bus_LV_5861-2_0_6_node_9 | 0.4 | n |  | TRUE
11 | bus_LV_5861-2_0_6_node_12 | 0.4 | n |  | TRUE
12 | bus_LV_5861-2_0_6_node_11 | 0.4 | n |  | TRUE
13 | bus_LV_5861-2_0_6_node_19 | 0.4 | n |  | TRUE
14 | bus_LV_5861-2_0_6_node_62 | 0.4 | n |  | TRUE
15 | bus_LV_5861-2_0_6_node_51 | 0.4 | n |  | TRUE
16 | bus_LV_5861-2_0_6_node_16 | 0.4 | n |  | TRUE
17 | bus_LV_5861-2_0_6_node_22 | 0.4 | n |  | TRUE
18 | bus_LV_5861-2_0_6_node_67 | 0.4 | n |  | TRUE
19 | bus_LV_5861-2_0_6_node_15 | 0.4 | n |  | TRUE
20 | bus_LV_5861-2_0_6_node_14 | 0.4 | n |  | TRUE
21 | bus_LV_5861-2_0_6_node_36 | 0.4 | n |  | TRUE
22 | bus_LV_5861-2_0_6_node_34 | 0.4 | n |  | TRUE
23 | bus_LV_5861-2_0_6_node_63 | 0.4 | n |  | TRUE
24 | bus_LV_5861-2_0_6_node_73 | 0.4 | n |  | TRUE
25 | bus_LV_5861-2_0_6_node_72 | 0.4 | n |  | TRUE
26 | bus_LV_5861-2_0_6_node_21 | 0.4 | n |  | TRUE
27 | bus_LV_5861-2_0_6_node_74 | 0.4 | n |  | TRUE
28 | bus_LV_5861-2_0_6_node_35 | 0.4 | n |  | TRUE
29 | bus_LV_5861-2_0_6_node_8 | 0.4 | n |  | TRUE
30 | bus_LV_5861-2_0_6_node_17 | 0.4 | n |  | TRUE
31 | bus_LV_5861-2_0_6_node_7 | 0.4 | n |  | TRUE
32 | bus_LV_5861-2_0_6_node_5 | 0.4 | n |  | TRUE
33 | bus_LV_5861-2_0_6_node_6 | 0.4 | n |  | TRUE
34 | bus_LV_5861-2_0_6_node_18 | 0.4 | n |  | TRUE
35 | bus_LV_5861-2_0_6_node_50 | 0.4 | n |  | TRUE
36 | bus_LV_5861-2_0_6_node_60 | 0.4 | n |  | TRUE
37 | bus_LV_5861-2_0_6_node_64 | 0.4 | n |  | TRUE
38 | bus_LV_5861-2_0_6_node_65 | 0.4 | n |  | TRUE
39 | bus_LV_5861-2_0_6_node_37 | 0.4 | n |  | TRUE
40 | bus_LV_5861-2_0_6_node_61 | 0.4 | n |  | TRUE
41 | bus_LV_5861-2_0_6_node_68 | 0.4 | n |  | TRUE
42 | bus_LV_5861-2_0_6_node_55 | 0.4 | n |  | TRUE
43 | bus_LV_5861-2_0_6_node_71 | 0.4 | n |  | TRUE
44 | bus_LV_5861-2_0_6_node_84 | 0.4 | n |  | TRUE
45 | bus_LV_5861-2_0_6_node_23 | 0.4 | n |  | TRUE
46 | bus_LV_5861-2_0_6_node_24 | 0.4 | n |  | TRUE
47 | bus_LV_5861-2_0_6_node_26 | 0.4 | n |  | TRUE
48 | bus_LV_5861-2_0_6_node_30 | 0.4 | n |  | TRUE
49 | bus_LV_5861-2_0_6_node_90 | 0.4 | n |  | TRUE
50 | bus_LV_5861-2_0_6_node_88 | 0.4 | n |  | TRUE
51 | bus_LV_5861-2_0_6_node_42 | 0.4 | n |  | TRUE
52 | bus_LV_5861-2_0_6_node_43 | 0.4 | n |  | TRUE
53 | bus_LV_5861-2_0_6_node_41 | 0.4 | n |  | TRUE
54 | bus_LV_5861-2_0_6_node_40 | 0.4 | n |  | TRUE
55 | bus_LV_5861-2_0_6_node_38 | 0.4 | n |  | TRUE
56 | bus_LV_5861-2_0_6_node_39 | 0.4 | n |  | TRUE
57 | bus_LV_5861-2_0_6_node_44 | 0.4 | n |  | TRUE
58 | bus_LV_5861-2_0_6_node_45 | 0.4 | n |  | TRUE
59 | bus_LV_5861-2_0_6_node_46 | 0.4 | n |  | TRUE
60 | bus_LV_5861-2_0_6_node_98 | 0.4 | n |  | TRUE
61 | bus_LV_5861-2_0_6_node_47 | 0.4 | n |  | TRUE
62 | bus_LV_5861-2_0_6_node_76 | 0.4 | n |  | TRUE
63 | bus_LV_5861-2_0_6_node_48 | 0.4 | n |  | TRUE
64 | bus_LV_5861-2_0_6_node_49 | 0.4 | n |  | TRUE
65 | bus_LV_5861-2_0_6_node_75 | 0.4 | n |  | TRUE
66 | bus_LV_5861-2_0_6_node_86 | 0.4 | n |  | TRUE
67 | bus_LV_5861-2_0_6_node_95 | 0.4 | n |  | TRUE
68 | bus_LV_5861-2_0_6_node_85 | 0.4 | n |  | TRUE
69 | bus_LV_5861-2_0_6_node_96 | 0.4 | n |  | TRUE
70 | bus_LV_5861-2_0_6_node_52 | 0.4 | n |  | TRUE
71 | bus_LV_5861-2_0_6_node_53 | 0.4 | n |  | TRUE
72 | bus_LV_5861-2_0_6_node_54 | 0.4 | n |  | TRUE
73 | bus_LV_5861-2_0_6_node_58 | 0.4 | n |  | TRUE
74 | bus_LV_5861-2_0_6_node_59 | 0.4 | n |  | TRUE
75 | bus_LV_5861-2_0_6_node_66 | 0.4 | n |  | TRUE
76 | bus_LV_5861-2_0_6_node_82 | 0.4 | n |  | TRUE
77 | bus_LV_5861-2_0_6_node_79 | 0.4 | n |  | TRUE
78 | bus_LV_5861-2_0_6_node_69 | 0.4 | n |  | TRUE
79 | bus_LV_5861-2_0_6_node_70 | 0.4 | n |  | TRUE
80 | bus_LV_5861-2_0_6_node_97 | 0.4 | n |  | TRUE
81 | bus_LV_5861-2_0_6_node_94 | 0.4 | n |  | TRUE
82 | bus_LV_5861-2_0_6_node_80 | 0.4 | n |  | TRUE
83 | bus_LV_5861-2_0_6_node_83 | 0.4 | n |  | TRUE
84 | bus_LV_5861-2_0_6_node_81 | 0.4 | n |  | TRUE
85 | bus_LV_5861-2_0_6_node_87 | 0.4 | n |  | TRUE
86 | bus_LV_5861-2_0_6_node_89 | 0.4 | n |  | TRUE
87 | bus_LV_5861-2_0_6_node_91 | 0.4 | n |  | TRUE
88 | bus_LV_5861-2_0_6_node_92 | 0.4 | n |  | TRUE
89 | bus_LV_5861-2_0_6_node_93 | 0.4 | n |  | TRUE
90 | bus_MV_313_0_node_162 | 20 | n |  | TRUE

## load
| name | bus | p_mw | q_mvar | const_z_percent | const_i_percent | sn_mva | scaling | in_service | type
0 | LV_5861-2_0_6_load_0 | 0 | 0.0041977 | 0.001052 | 0 | 0 |  | 1 | TRUE | wye
1 | LV_5861-2_0_6_load_1 | 1 | 0.011683 | 0.0029279 | 0 | 0 |  | 1 | TRUE | wye
2 | LV_5861-2_0_6_load_2 | 2 | 0.010947 | 0.0027435 | 0 | 0 |  | 1 | TRUE | wye
3 | LV_5861-2_0_6_load_3 | 3 | 0.0068654 | 0.0017206 | 0 | 0 |  | 1 | TRUE | wye
4 | LV_5861-2_0_6_load_33 | 5 | 0.003379 | 0.00084685 | 0 | 0 |  | 1 | TRUE | wye
5 | LV_5861-2_0_6_load_31 | 6 | 0.0088088 | 0.0022077 | 0 | 0 |  | 1 | TRUE | wye
6 | LV_5861-2_0_6_load_57 | 8 | 0.0031075 | 0.00077881 | 0 | 0 |  | 1 | TRUE | wye
7 | LV_5861-2_0_6_load_56 | 9 | 0.0042357 | 0.0010616 | 0 | 0 |  | 1 | TRUE | wye
8 | LV_5861-2_0_6_load_19 | 13 | 0.0029334 | 0.00073517 | 0 | 0 |  | 1 | TRUE | wye
9 | LV_5861-2_0_6_load_62 | 14 | 0.02199 | 0.0055112 | 0 | 0 |  | 1 | TRUE | wye
10 | LV_5861-2_0_6_load_51 | 15 | 0.0028254 | 0.0007081 | 0 | 0 |  | 1 | TRUE | wye
11 | LV_5861-2_0_6_load_67 | 18 | 0.012573 | 0.0031512 | 0 | 0 |  | 1 | TRUE | wye
12 | LV_5861-2_0_6_load_36 | 21 | 0.0071286 | 0.0017866 | 0 | 0 |  | 1 | TRUE | wye
13 | LV_5861-2_0_6_load_34 | 22 | 0.018038 | 0.0045208 | 0 | 0 |  | 1 | TRUE | wye
14 | LV_5861-2_0_6_load_63 | 23 | 0.0061327 | 0.001537 | 0 | 0 |  | 1 | TRUE | wye
15 | LV_5861-2_0_6_load_72 | 25 | 0.034285 | 0.0085925 | 0 | 0 |  | 1 | TRUE | wye
16 | LV_5861-2_0_6_load_74 | 27 | 0.017616 | 0.004415 | 0 | 0 |  | 1 | TRUE | wye
17 | LV_5861-2_0_6_load_35 | 28 | 0.016583 | 0.0041562 | 0 | 0 |  | 1 | TRUE | wye
18 | LV_5861-2_0_6_load_17 | 30 | 0.013394 | 0.0033569 | 0 | 0 |  | 1 | TRUE | wye
19 | LV_5861-2_0_6_load_5 | 32 | 0.012051 | 0.0030203 | 0 | 0 |  | 1 | TRUE | wye
20 | LV_5861-2_0_6_load_6 | 33 | 0.0013906 | 0.00034851 | 0 | 0 |  | 1 | TRUE | wye
21 | LV_5861-2_0_6_load_18 | 34 | 0.0045461 | 0.0011394 | 0 | 0 |  | 1 | TRUE | wye
22 | LV_5861-2_0_6_load_50 | 35 | 0.007524 | 0.0018857 | 0 | 0 |  | 1 | TRUE | wye
23 | LV_5861-2_0_6_load_60 | 36 | 0.02548 | 0.0063859 | 0 | 0 |  | 1 | TRUE | wye
24 | LV_5861-2_0_6_load_64 | 37 | 0.015736 | 0.0039437 | 0 | 0 |  | 1 | TRUE | wye
25 | LV_5861-2_0_6_load_65 | 38 | 0.005102 | 0.0012787 | 0 | 0 |  | 1 | TRUE | wye
26 | LV_5861-2_0_6_load_37 | 39 | 0.0063524 | 0.0015921 | 0 | 0 |  | 1 | TRUE | wye
27 | LV_5861-2_0_6_load_61 | 40 | 0.0093874 | 0.0023527 | 0 | 0 |  | 1 | TRUE | wye
28 | LV_5861-2_0_6_load_68 | 41 | 0.0048375 | 0.0012124 | 0 | 0 |  | 1 | TRUE | wye
29 | LV_5861-2_0_6_load_55 | 42 | 0.0055369 | 0.0013877 | 0 | 0 |  | 1 | TRUE | wye
30 | LV_5861-2_0_6_load_84 | 44 | 0.0080439 | 0.002016 | 0 | 0 |  | 1 | TRUE | wye
31 | LV_5861-2_0_6_load_23 | 45 | 0.013215 | 0.0033121 | 0 | 0 |  | 1 | TRUE | wye
32 | LV_5861-2_0_6_load_24 | 46 | 0.016965 | 0.0042518 | 0 | 0 |  | 1 | TRUE | wye
33 | LV_5861-2_0_6_load_26 | 47 | 0.0063886 | 0.0016011 | 0 | 0 |  | 1 | TRUE | wye
34 | LV_5861-2_0_6_load_30 | 48 | 0.012853 | 0.0032213 | 0 | 0 |  | 1 | TRUE | wye
35 | LV_5861-2_0_6_load_90 | 49 | 0.0020213 | 0.00050659 | 0 | 0 |  | 1 | TRUE | wye
36 | LV_5861-2_0_6_load_88 | 50 | 0.0081744 | 0.0020487 | 0 | 0 |  | 1 | TRUE | wye
37 | LV_5861-2_0_6_load_42 | 51 | 0.0018415 | 0.00046154 | 0 | 0 |  | 1 | TRUE | wye
38 | LV_5861-2_0_6_load_41 | 53 | 0.0059927 | 0.0015019 | 0 | 0 |  | 1 | TRUE | wye
39 | LV_5861-2_0_6_load_40 | 54 | 0.0039335 | 0.00098582 | 0 | 0 |  | 1 | TRUE | wye
40 | LV_5861-2_0_6_load_38 | 55 | 0.016076 | 0.0040291 | 0 | 0 |  | 1 | TRUE | wye
41 | LV_5861-2_0_6_load_39 | 56 | 0.0044624 | 0.0011184 | 0 | 0 |  | 1 | TRUE | wye
42 | LV_5861-2_0_6_load_45 | 58 | 0.0044388 | 0.0011125 | 0 | 0 |  | 1 | TRUE | wye
43 | LV_5861-2_0_6_load_98 | 60 | 0.0053908 | 0.0013511 | 0 | 0 |  | 1 | TRUE | wye
44 | LV_5861-2_0_6_load_47 | 61 | 0.0040175 | 0.0010069 | 0 | 0 |  | 1 | TRUE | wye
45 | LV_5861-2_0_6_load_76 | 62 | 0.012041 | 0.0030177 | 0 | 0 |  | 1 | TRUE | wye
46 | LV_5861-2_0_6_load_75 | 65 | 0.011172 | 0.0028001 | 0 | 0 |  | 1 | TRUE | wye
47 | LV_5861-2_0_6_load_86 | 66 | 0.010029 | 0.0025135 | 0 | 0 |  | 1 | TRUE | wye
48 | LV_5861-2_0_6_load_95 | 67 | 0.0029953 | 0.0007507 | 0 | 0 |  | 1 | TRUE | wye
49 | LV_5861-2_0_6_load_85 | 68 | 0.0060553 | 0.0015176 | 0 | 0 |  | 1 | TRUE | wye
50 | LV_5861-2_0_6_load_52 | 70 | 0.011551 | 0.0028949 | 0 | 0 |  | 1 | TRUE | wye
51 | LV_5861-2_0_6_load_53 | 71 | 0.0033661 | 0.00084363 | 0 | 0 |  | 1 | TRUE | wye
52 | LV_5861-2_0_6_load_54 | 72 | 0.0043533 | 0.001091 | 0 | 0 |  | 1 | TRUE | wye
53 | LV_5861-2_0_6_load_58 | 73 | 0.014492 | 0.0036319 | 0 | 0 |  | 1 | TRUE | wye
54 | LV_5861-2_0_6_load_59 | 74 | 0.0064269 | 0.0016107 | 0 | 0 |  | 1 | TRUE | wye
55 | LV_5861-2_0_6_load_66 | 75 | 0.0026517 | 0.00066457 | 0 | 0 |  | 1 | TRUE | wye
56 | LV_5861-2_0_6_load_69 | 78 | 0.016317 | 0.0040895 | 0 | 0 |  | 1 | TRUE | wye
57 | LV_5861-2_0_6_load_70 | 79 | 0.0033699 | 0.00084457 | 0 | 0 |  | 1 | TRUE | wye
58 | LV_5861-2_0_6_load_97 | 80 | 0.0031997 | 0.00080193 | 0 | 0 |  | 1 | TRUE | wye
59 | LV_5861-2_0_6_load_94 | 81 | 0.0030459 | 0.00076338 | 0 | 0 |  | 1 | TRUE | wye
60 | LV_5861-2_0_6_load_83 | 83 | 0.011227 | 0.0028138 | 0 | 0 |  | 1 | TRUE | wye
61 | LV_5861-2_0_6_load_87 | 85 | 0.023365 | 0.0058559 | 0 | 0 |  | 1 | TRUE | wye
62 | LV_5861-2_0_6_load_89 | 86 | 0.0036173 | 0.00090659 | 0 | 0 |  | 1 | TRUE | wye
63 | LV_5861-2_0_6_load_91 | 87 | 0.003216 | 0.00080601 | 0 | 0 |  | 1 | TRUE | wye
64 | LV_5861-2_0_6_load_92 | 88 | 0.0061991 | 0.0015536 | 0 | 0 |  | 1 | TRUE | wye
65 | LV_5861-2_0_6_load_93 | 89 | 0.0019825 | 0.00049686 | 0 | 0 |  | 1 | TRUE | wye

## ext_grid
| name | bus | vm_pu | va_degree | slack_weight | in_service
0 |  | 16 | 1 | 0 | 1 | TRUE

## line
| name | std_type | from_bus | to_bus | length_km | r_ohm_per_km | x_ohm_per_km | c_nf_per_km | g_us_per_km | max_i_ka | df | parallel | type | in_service
0 | LV_5861-2_0_6_line_0 |  | 0 | 1 | 0.007375 | 0.125 | 0.08 | 261 | 0 | 0.364 | 1 | 1 | cs | TRUE
1 | LV_5861-2_0_6_line_1 |  | 0 | 2 | 0.018567 | 0.125 | 0.08 | 261 | 0 | 0.364 | 1 | 1 | cs | TRUE
2 | LV_5861-2_0_6_line_2 |  | 1 | 3 | 0.010467 | 0.125 | 0.08 | 261 | 0 | 0.364 | 1 | 1 | cs | TRUE
3 | LV_5861-2_0_6_line_3 |  | 3 | 4 | 0.01548 | 0.125 | 0.08 | 261 | 0 | 0.364 | 1 | 1 | cs | TRUE
4 | LV_5861-2_0_6_line_4 |  | 4 | 5 | 0.0083328 | 0.125 | 0.08 | 261 | 0 | 0.364 | 1 | 1 | cs | TRUE
5 | LV_5861-2_0_6_line_5 |  | 4 | 6 | 0.0012271 | 0.125 | 0.08 | 261 | 0 | 0.364 | 1 | 1 | cs | TRUE
6 | LV_5861-2_0_6_line_6 |  | 5 | 53 | 0.0071031 | 0.125 | 0.08 | 261 | 0 | 0.364 | 1 | 1 | cs | TRUE
7 | LV_5861-2_0_6_line_7 |  | 6 | 48 | 0.017293 | 0.125 | 0.08 | 261 | 0 | 0.364 | 1 | 1 | cs | TRUE
8 | LV_5861-2_0_6_line_8 |  | 7 | 8 | 0.045023 | 0.125 | 0.08 | 261 | 0 | 0.364 | 1 | 1 | cs | TRUE
9 | LV_5861-2_0_6_line_9 |  | 7 | 9 | 0.022457 | 0.125 | 0.08 | 261 | 0 | 0.364 | 1 | 1 | cs | TRUE
10 | LV_5861-2_0_6_line_10 |  | 9 | 42 | 0.027472 | 0.125 | 0.08 | 261 | 0 | 0.364 | 1 | 1 | cs | TRUE
11 | LV_5861-2_0_6_line_11 |  | 10 | 11 | 0.11923 | 0.125 | 0.08 | 261 | 0 | 0.364 | 1 | 1 | cs | TRUE
12 | LV_5861-2_0_6_line_12 |  | 10 | 12 | 0.018678 | 0.125 | 0.08 | 261 | 0 | 0.364 | 1 | 1 | cs | TRUE
13 | LV_5861-2_0_6_line_13 |  | 10 | 13 | 0.036101 | 0.125 | 0.08 | 261 | 0 | 0.364 | 1 | 1 | cs | TRUE
14 | LV_5861-2_0_6_line_14 |  | 11 | 14 | 0.0081676 | 0.125 | 0.08 | 261 | 0 | 0.364 | 1 | 1 | cs | TRUE
15 | LV_5861-2_0_6_line_15 |  | 12 | 15 | 0.037448 | 0.125 | 0.08 | 261 | 0 | 0.364 | 1 | 1 | cs | TRUE
16 | LV_5861-2_0_6_line_16 |  | 13 | 34 | 0.031367 | 0.125 | 0.08 | 261 | 0 | 0.364 | 1 | 1 | cs | TRUE
17 | LV_5861-2_0_6_line_17 |  | 14 | 36 | 0.022979 | 0.125 | 0.08 | 261 | 0 | 0.364 | 1 | 1 | cs | TRUE
18 | LV_5861-2_0_6_line_18 |  | 15 | 35 | 0.020742 | 0.125 | 0.08 | 261 | 0 | 0.364 | 1 | 1 | cs | TRUE
19 | LV_5861-2_0_6_line_19 |  | 16 | 17 | 0.046741 | 0.125 | 0.08 | 261 | 0 | 0.364 | 1 | 1 | cs | TRUE
20 | LV_5861-2_0_6_line_20 |  | 16 | 18 | 0.012878 | 0.125 | 0.08 | 261 | 0 | 0.364 | 1 | 1 | cs | TRUE
21 | LV_5861-2_0_6_line_21 |  | 16 | 19 | 0.03546 | 0.125 | 0.08 | 261 | 0 | 0.364 | 1 | 4 | cs | TRUE
22 | LV_5861-2_0_6_line_22 |  | 17 | 24 | 0.016409 | 0.125 | 0.08 | 261 | 0 | 0.364 | 1 | 1 | cs | TRUE
23 | LV_5861-2_0_6_line_23 |  | 17 | 25 | 0.031288 | 0.125 | 0.08 | 261 | 0 | 0.364 | 1 | 1 | cs | TRUE
24 | LV_5861-2_0_6_line_24 |  | 18 | 41 | 0.011858 | 0.125 | 0.08 | 261 | 0 | 0.364 | 1 | 1 | cs | TRUE
25 | LV_5861-2_0_6_line_25 |  | 19 | 23 | 0.015061 | 0.125 | 0.08 | 261 | 0 | 0.364 | 1 | 4 | cs | TRUE
26 | LV_5861-2_0_6_line_26 |  | 19 | 20 | 0.052768 | 0.125 | 0.08 | 261 | 0 | 0.364 | 1 | 4 | cs | TRUE
27 | LV_5861-2_0_6_line_27 |  | 20 | 21 | 0.022543 | 0.125 | 0.08 | 261 | 0 | 0.364 | 1 | 1 | cs | TRUE
28 | LV_5861-2_0_6_line_28 |  | 20 | 22 | 0.019081 | 0.125 | 0.08 | 261 | 0 | 0.364 | 1 | 4 | cs | TRUE
29 | LV_5861-2_0_6_line_29 |  | 21 | 39 | 0.0073217 | 0.125 | 0.08 | 261 | 0 | 0.364 | 1 | 1 | cs | TRUE
30 | LV_5861-2_0_6_line_30 |  | 22 | 28 | 0.00032733 | 0.125 | 0.08 | 261 | 0 | 0.364 | 1 | 4 | cs | TRUE
31 | LV_5861-2_0_6_line_31 |  | 23 | 40 | 0.011437 | 0.125 | 0.08 | 261 | 0 | 0.364 | 1 | 4 | cs | TRUE
32 | LV_5861-2_0_6_line_32 |  | 24 | 44 | 0.037535 | 0.125 | 0.08 | 261 | 0 | 0.364 | 1 | 1 | cs | TRUE
33 | LV_5861-2_0_6_line_33 |  | 26 | 27 | 0.0082396 | 0.125 | 0.08 | 261 | 0 | 0.364 | 1 | 2 | cs | TRUE
34 | LV_5861-2_0_6_line_34 |  | 26 | 28 | 0.016363 | 0.125 | 0.08 | 261 | 0 | 0.364 | 1 | 4 | cs | TRUE
35 | LV_5861-2_0_6_line_35 |  | 27 | 43 | 0.019586 | 0.125 | 0.08 | 261 | 0 | 0.364 | 1 | 1 | cs | TRUE
36 | LV_5861-2_0_6_line_36 |  | 29 | 30 | 0.02682 | 0.125 | 0.08 | 261 | 0 | 0.364 | 1 | 1 | cs | TRUE
37 | LV_5861-2_0_6_line_37 |  | 29 | 31 | 0.05381 | 0.125 | 0.08 | 261 | 0 | 0.364 | 1 | 1 | cs | TRUE
38 | LV_5861-2_0_6_line_38 |  | 30 | 34 | 0.0091295 | 0.125 | 0.08 | 261 | 0 | 0.364 | 1 | 1 | cs | TRUE
39 | LV_5861-2_0_6_line_39 |  | 31 | 32 | 0.040168 | 0.125 | 0.08 | 261 | 0 | 0.364 | 1 | 1 | cs | TRUE
40 | LV_5861-2_0_6_line_40 |  | 32 | 33 | 0.0023565 | 0.125 | 0.08 | 261 | 0 | 0.364 | 1 | 1 | cs | TRUE
41 | LV_5861-2_0_6_line_41 |  | 35 | 70 | 0.023418 | 0.125 | 0.08 | 261 | 0 | 0.364 | 1 | 1 | cs | TRUE
42 | LV_5861-2_0_6_line_42 |  | 36 | 73 | 0.020483 | 0.125 | 0.08 | 261 | 0 | 0.364 | 1 | 1 | cs | TRUE
43 | LV_5861-2_0_6_line_43 |  | 37 | 38 | 0.036344 | 0.125 | 0.08 | 261 | 0 | 0.364 | 1 | 1 | cs | TRUE
44 | LV_5861-2_0_6_line_44 |  | 38 | 75 | 0.0098485 | 0.125 | 0.08 | 261 | 0 | 0.364 | 1 | 1 | cs | TRUE
45 | LV_5861-2_0_6_line_45 |  | 39 | 55 | 0.012881 | 0.125 | 0.08 | 261 | 0 | 0.364 | 1 | 1 | cs | TRUE
46 | LV_5861-2_0_6_line_46 |  | 40 | 74 | 0.0088091 | 0.125 | 0.08 | 261 | 0 | 0.364 | 1 | 2 | cs | TRUE
47 | LV_5861-2_0_6_line_47 |  | 42 | 72 | 0.022184 | 0.125 | 0.08 | 261 | 0 | 0.364 | 1 | 1 | cs | TRUE
48 | LV_5861-2_0_6_line_48 |  | 43 | 80 | 0.023025 | 0.125 | 0.08 | 261 | 0 | 0.364 | 1 | 1 | cs | TRUE
49 | LV_5861-2_0_6_line_49 |  | 43 | 69 | 0.006163 | 0.125 | 0.08 | 261 | 0 | 0.364 | 1 | 1 | cs | TRUE
50 | LV_5861-2_0_6_line_50 |  | 43 | 79 | 0.0043381 | 0.125 | 0.08 | 261 | 0 | 0.364 | 1 | 1 | cs | TRUE
51 | LV_5861-2_0_6_line_51 |  | 44 | 82 | 0.01193 | 0.125 | 0.08 | 261 | 0 | 0.364 | 1 | 1 | cs | TRUE
52 | LV_5861-2_0_6_line_52 |  | 45 | 46 | 0.0047249 | 0.125 | 0.08 | 261 | 0 | 0.364 | 1 | 1 | cs | TRUE
53 | LV_5861-2_0_6_line_53 |  | 46 | 47 | 0.0067914 | 0.125 | 0.08 | 261 | 0 | 0.364 | 1 | 1 | cs | TRUE
54 | LV_5861-2_0_6_line_54 |  | 47 | 48 | 0.014893 | 0.125 | 0.08 | 261 | 0 | 0.364 | 1 | 1 | cs | TRUE
55 | LV_5861-2_0_6_line_55 |  | 49 | 50 | 0.0059771 | 0.125 | 0.08 | 261 | 0 | 0.364 | 1 | 1 | cs | TRUE
56 | LV_5861-2_0_6_line_56 |  | 50 | 85 | 0.01516 | 0.125 | 0.08 | 261 | 0 | 0.364 | 1 | 1 | cs | TRUE
57 | LV_5861-2_0_6_line_57 |  | 51 | 52 | 0.024774 | 0.125 | 0.08 | 261 | 0 | 0.364 | 1 | 1 | cs | TRUE
58 | LV_5861-2_0_6_line_58 |  | 52 | 57 | 0.02239 | 0.125 | 0.08 | 261 | 0 | 0.364 | 1 | 1 | cs | TRUE
59 | LV_5861-2_0_6_line_59 |  | 52 | 58 | 0.045243 | 0.125 | 0.08 | 261 | 0 | 0.364 | 1 | 1 | cs | TRUE
60 | LV_5861-2_0_6_line_60 |  | 52 | 59 | 0.06093 | 0.125 | 0.08 | 261 | 0 | 0.364 | 1 | 1 | cs | TRUE
61 | LV_5861-2_0_6_line_61 |  | 53 | 54 | 0.0082279 | 0.125 | 0.08 | 261 | 0 | 0.364 | 1 | 1 | cs | TRUE
62 | LV_5861-2_0_6_line_62 |  | 54 | 56 | 0.0071707 | 0.125 | 0.08 | 261 | 0 | 0.364 | 1 | 1 | cs | TRUE
63 | LV_5861-2_0_6_line_63 |  | 55 | 56 | 0.012085 | 0.125 | 0.08 | 261 | 0 | 0.364 | 1 | 1 | cs | TRUE
64 | LV_5861-2_0_6_line_64 |  | 57 | 60 | 0.025643 | 0.125 | 0.08 | 261 | 0 | 0.364 | 1 | 1 | cs | TRUE
65 | LV_5861-2_0_6_line_65 |  | 58 | 61 | 0.02595 | 0.125 | 0.08 | 261 | 0 | 0.364 | 1 | 1 | cs | TRUE
66 | LV_5861-2_0_6_line_66 |  | 59 | 62 | 0.066669 | 0.125 | 0.08 | 261 | 0 | 0.364 | 1 | 1 | cs | TRUE
67 | LV_5861-2_0_6_line_67 |  | 61 | 63 | 0.01026 | 0.125 | 0.08 | 261 | 0 | 0.364 | 1 | 1 | cs | TRUE
68 | LV_5861-2_0_6_line_68 |  | 61 | 64 | 0.031489 | 0.125 | 0.08 | 261 | 0 | 0.364 | 1 | 1 | cs | TRUE
69 | LV_5861-2_0_6_line_69 |  | 62 | 65 | 0.045459 | 0.125 | 0.08 | 261 | 0 | 0.364 | 1 | 1 | cs | TRUE
70 | LV_5861-2_0_6_line_70 |  | 63 | 66 | 0.03713 | 0.125 | 0.08 | 261 | 0 | 0.364 | 1 | 1 | cs | TRUE
71 | LV_5861-2_0_6_line_71 |  | 64 | 67 | 0.026112 | 0.125 | 0.08 | 261 | 0 | 0.364 | 1 | 1 | cs | TRUE
72 | LV_5861-2_0_6_line_72 |  | 66 | 68 | 0.035688 | 0.125 | 0.08 | 261 | 0 | 0.364 | 1 | 1 | cs | TRUE
73 | LV_5861-2_0_6_line_73 |  | 67 | 69 | 0.024301 | 0.125 | 0.08 | 261 | 0 | 0.364 | 1 | 1 | cs | TRUE
74 | LV_5861-2_0_6_line_74 |  | 70 | 71 | 0.012087 | 0.125 | 0.08 | 261 | 0 | 0.364 | 1 | 1 | cs | TRUE
75 | LV_5861-2_0_6_line_75 |  | 71 | 72 | 0.016314 | 0.125 | 0.08 | 261 | 0 | 0.364 | 1 | 1 | cs | TRUE
76 | LV_5861-2_0_6_line_76 |  | 73 | 74 | 0.011812 | 0.125 | 0.08 | 261 | 0 | 0.364 | 1 | 1 | cs | TRUE
77 | LV_5861-2_0_6_line_77 |  | 75 | 76 | 0.032752 | 0.125 | 0.08 | 261 | 0 | 0.364 | 1 | 1 | cs | TRUE
78 | LV_5861-2_0_6_line_78 |  | 76 | 77 | 0.031888 | 0.125 | 0.08 | 261 | 0 | 0.364 | 1 | 1 | cs | TRUE
79 | LV_5861-2_0_6_line_79 |  | 77 | 83 | 0.010039 | 0.125 | 0.08 | 261 | 0 | 0.364 | 1 | 1 | cs | TRUE
80 | LV_5861-2_0_6_line_80 |  | 78 | 79 | 0.013644 | 0.125 | 0.08 | 261 | 0 | 0.364 | 1 | 1 | cs | TRUE
81 | LV_5861-2_0_6_line_81 |  | 80 | 81 | 0.00012972 | 0.125 | 0.08 | 261 | 0 | 0.364 | 1 | 1 | cs | TRUE
82 | LV_5861-2_0_6_line_82 |  | 81 | 89 | 0.014617 | 0.125 | 0.08 | 261 | 0 | 0.364 | 1 | 1 | cs | TRUE
83 | LV_5861-2_0_6_line_83 |  | 82 | 84 | 0.008148 | 0.125 | 0.08 | 261 | 0 | 0.364 | 1 | 1 | cs | TRUE
84 | LV_5861-2_0_6_line_84 |  | 83 | 84 | 0.0027864 | 0.125 | 0.08 | 261 | 0 | 0.364 | 1 | 1 | cs | TRUE
85 | LV_5861-2_0_6_line_85 |  | 85 | 86 | 0.0042452 | 0.125 | 0.08 | 261 | 0 | 0.364 | 1 | 1 | cs | TRUE
86 | LV_5861-2_0_6_line_86 |  | 86 | 87 | 0.0089848 | 0.125 | 0.08 | 261 | 0 | 0.364 | 1 | 1 | cs | TRUE
87 | LV_5861-2_0_6_line_87 |  | 87 | 88 | 0.0076788 | 0.125 | 0.08 | 261 | 0 | 0.364 | 1 | 1 | cs | TRUE
88 | LV_5861-2_0_6_line_88 |  | 88 | 89 | 0.0017006 | 0.125 | 0.08 | 261 | 0 | 0.364 | 1 | 1 | cs | TRUE

## trafo
| name | std_type | hv_bus | lv_bus | sn_mva | vn_hv_kv | vn_lv_kv | vk_percent | vkr_percent | pfe_kw | i0_percent | shift_degree | tap_side | tap_neutral | tap_min | tap_max | tap_step_percent | tap_step_degree | tap_pos | tap_phase_shifter | parallel | df | in_service
0 | LV_5861-2_0_6_trafo_16 | 0.63 MVA 20/0.4 kV | 90 | 16 | 0.63 | 20 | 0.4 | 6 | 1.206 | 1.65 | 0.2619 | 150 | hv | 0 | -2 | 2 | 2.5 | 0 | 0 | FALSE | 1 | 1 | TRUE

## line_geodata
| x0 | y0 | x1 | y1 | x2 | y2 | x3 | y3 | x4 | y4 | x5 | y5 | x6 | y6 | x7 | y7 | x8 | y8 | x9 | y9 | x10 | y10 | x11 | y11 | x12 | y12 | x13 | y13 | x14 | y14 | x15 | y15
0 | 2515615.0614 | 1145883.0382 | 2515612.8882 | 1145885.2133 | 2515609.5777 | 1145887.9578
1 | 2515615.0614 | 1145883.0382 | 2515628.1848 | 1145869.9034
2 | 2515609.5777 | 1145887.9578 | 2515601.52 | 1145894.6378
3 | 2515589.6025 | 1145904.5177 | 2515601.52 | 1145894.6378
4 | 2515589.6025 | 1145904.5177 | 2515594.9312 | 1145910.9239
5 | 2515589.6025 | 1145904.5177 | 2515588.8258 | 1145903.5677
6 | 2515599.4736 | 1145916.3848 | 2515594.9312 | 1145910.9239
7 | 2515588.8258 | 1145903.5677 | 2515577.8792 | 1145890.1798
8 | 2515776.1658 | 1145915.656 | 2515781.6376 | 1145912.4665 | 2515789.5604 | 1145908.1865 | 2515816.5334 | 1145895.7909
9 | 2515776.1658 | 1145915.656 | 2515788.8365 | 1145934.197
10 | 2515788.8365 | 1145934.197 | 2515792.6846 | 1145939.828 | 2515803.4752 | 1145957.4365
11 | 2515738.8019 | 1146084.5664 | 2515743.2963 | 1146080.7235 | 2515747.1866 | 1146084.7603 | 2515754.5312 | 1146088.0372 | 2515757.5137 | 1146091.9867 | 2515759.3424 | 1146095.8411 | 2515767.3844 | 1146089.6694 | 2515770.2353 | 1146091.3528 | 2515776.9967 | 1146089.7461 | 2515797.6836 | 1146084.5871 | 2515814.3345 | 1146080.3406 | 2515826.336 | 1146077.6602 | 2515832.9621 | 1146079.0016 | 2515835.8137 | 1146080.1958 | 2515838.5954 | 1146082.4249 | 2515840.8143 | 1146087.8193
12 | 2515840.8143 | 1146087.8193 | 2515838.5954 | 1146082.4249 | 2515841.8468 | 1146077.043 | 2515846.8584 | 1146072.8149
13 | 2515840.8143 | 1146087.8193 | 2515846.0393 | 1146082.9211 | 2515857.797 | 1146079.8328 | 2515874.1881 | 1146076.2267
14 | 2515738.8019 | 1146084.5664 | 2515733.5932 | 1146078.2752
15 | 2515846.8584 | 1146072.8149 | 2515854.0097 | 1146066.1221 | 2515855.7616 | 1146060.0941 | 2515855.7971 | 1146054.3903 | 2515853.7063 | 1146046.6261 | 2515850.0513 | 1146039.9275
16 | 2515874.1881 | 1146076.2267 | 2515904.8228 | 1146069.487
17 | 2515733.5932 | 1146078.2752 | 2515718.9387 | 1146060.575
18 | 2515840.1165 | 1146021.7196 | 2515850.0513 | 1146039.9275
19 | 2515625.8095 | 1146057.6886 | 2515633.3016 | 1146041.8855 | 2515642.0885 | 1146023.0847 | 2515648.2683 | 1146017.2503
20 | 2515648.2683 | 1146017.2503 | 2515649.5268 | 1146018.7891 | 2515655.9045 | 1146027.6161 | 2515655.9045 | 1146027.6161
21 | 2515648.2683 | 1146017.2503 | 2515656.1817 | 1146008.4788 | 2515661.0021 | 1146004.3199 | 2515663.9285 | 1146002.0665 | 2515667.7901 | 1146003.5021 | 2515675.8274 | 1146008.5036
22 | 2515625.8095 | 1146057.6886 | 2515618.7725 | 1146072.5181
23 | 2515625.8095 | 1146057.6886 | 2515618.3833 | 1146054.0795 | 2515598.9279 | 1146041.7546
24 | 2515655.9045 | 1146027.6161 | 2515650.0016 | 1146037.9007
25 | 2515675.8274 | 1146008.5036 | 2515685.4322 | 1146020.1046
26 | 2515644.3843 | 1145970.3773 | 2515650.0851 | 1145977.5016 | 2515660.1188 | 1145983.509 | 2515663.8109 | 1145986.0032 | 2515666.4073 | 1145986.5227 | 2515668.7002 | 1145987.858 | 2515669.6429 | 1145988.7898 | 2515670.4339 | 1145989.8571 | 2515671.4209 | 1145992.3114 | 2515671.5502 | 1145994.9556 | 2515673.5438 | 1145999.6082 | 2515675.8274 | 1146008.5036
27 | 2515644.3843 | 1145970.3773 | 2515629.9684 | 1145953.0462
28 | 2515644.3843 | 1145970.3773 | 2515628.8811 | 1145981.5004
29 | 2515629.9684 | 1145953.0462 | 2515625.2863 | 1145947.4173
30 | 2515628.8811 | 1145981.5004 | 2515628.6152 | 1145981.6912
31 | 2515692.7257 | 1146028.9139 | 2515685.4322 | 1146020.1046
32 | 2515618.7725 | 1146072.5181 | 2515602.2743 | 1146106.2334
33 | 2515615.32 | 1145991.2301 | 2515608.5191 | 1145995.8818
34 | 2515615.32 | 1145991.2301 | 2515628.6152 | 1145981.6912
35 | 2515592.3531 | 1146006.939 | 2515608.5191 | 1145995.8818
36 | 2515939.7564 | 1146061.0325 | 2515922.0664 | 1146065.6933 | 2515913.7391 | 1146067.5254
37 | 2515982.6407 | 1146029.5489 | 2515980.1993 | 1146032.4291 | 2515961.3414 | 1146049.7468 | 2515950.6249 | 1146056.9784 | 2515939.7564 | 1146061.0325
38 | 2515904.8228 | 1146069.487 | 2515913.7391 | 1146067.5254
39 | 2515982.6407 | 1146029.5489 | 2515983.7605 | 1146026.6649 | 2515983.3131 | 1146021.0345 | 2515955.1798 | 1146007.0312
40 | 2515953.0702 | 1146005.9812 | 2515955.1798 | 1146007.0312
41 | 2515840.1165 | 1146021.7196 | 2515828.8998 | 1146001.1626
42 | 2515705.8761 | 1146044.7975 | 2515718.9387 | 1146060.575
43 | 2515688.7333 | 1146114.6933 | 2515674.1959 | 1146117.9571 | 2515653.2727 | 1146122.658
44 | 2515643.6637 | 1146124.8169 | 2515653.2727 | 1146122.658
45 | 2515625.2863 | 1145947.4173 | 2515617.0491 | 1145937.5144
46 | 2515698.3434 | 1146035.6992 | 2515692.7257 | 1146028.9139
47 | 2515814.8109 | 1145976.5024 | 2515809.6599 | 1145967.529 | 2515803.4752 | 1145957.4365
48 | 2515592.3531 | 1146006.939 | 2515577.1402 | 1145989.6551
49 | 2515592.3531 | 1146006.939 | 2515586.2257 | 1146007.7476
50 | 2515592.3531 | 1146006.939 | 2515595.6381 | 1146009.7723
51 | 2515597.0308 | 1146116.9489 | 2515602.2743 | 1146106.2334
52 | 2515564.1535 | 1145873.3929 | 2515561.1627 | 1145869.735
53 | 2515564.1535 | 1145873.3929 | 2515568.4524 | 1145878.6505
54 | 2515577.8792 | 1145890.1798 | 2515568.4524 | 1145878.6505
55 | 2515542.4429 | 1145950.234 | 2515538.4938 | 1145945.7474
56 | 2515552.4593 | 1145961.6141 | 2515542.4429 | 1145950.234
57 | 2515433.2239 | 1146014.0873 | 2515421.7535 | 1145992.1291
58 | 2515433.2239 | 1146014.0873 | 2515430.6221 | 1146025.2192 | 2515422.9184 | 1146033.032
59 | 2515433.2239 | 1146014.0873 | 2515443.9458 | 1146012.747 | 2515478.3557 | 1146011.357
60 | 2515433.2239 | 1146014.0873 | 2515456.5486 | 1146065.4342 | 2515458.3892 | 1146069.5774
61 | 2515604.7352 | 1145922.7104 | 2515599.4736 | 1145916.3848
62 | 2515609.3208 | 1145928.2233 | 2515604.7352 | 1145922.7104
63 | 2515617.0491 | 1145937.5144 | 2515609.3208 | 1145928.2233
64 | 2515432.4113 | 1146056.8571 | 2515422.9184 | 1146033.032
65 | 2515504.2844 | 1146010.3096 | 2515478.3557 | 1146011.357
66 | 2515458.3892 | 1146069.5774 | 2515467.7201 | 1146066.5669 | 2515500.0322 | 1146052.7386 | 2515510.5865 | 1146071.7194
67 | 2515504.2844 | 1146010.3096 | 2515505.058 | 1146020.5381
68 | 2515504.2844 | 1146010.3096 | 2515526.5188 | 1146009.2081 | 2515535.8355 | 1146009.0106
69 | 2515508.1048 | 1146113.0021 | 2515503.2739 | 1146094.8288 | 2515503.9526 | 1146091.1838 | 2515513.337 | 1146076.6658 | 2515510.5865 | 1146071.7194
70 | 2515505.058 | 1146020.5381 | 2515511.9312 | 1146035.0946 | 2515492.6606 | 1146043.5221
71 | 2515535.8355 | 1146009.0106 | 2515561.9343 | 1146008.1805
72 | 2515467.6324 | 1146038.8 | 2515472.9936 | 1146052.0177 | 2515476.4466 | 1146050.6128 | 2515492.6606 | 1146043.5221
73 | 2515586.2257 | 1146007.7476 | 2515578.9945 | 1146007.6378 | 2515561.9343 | 1146008.1805
74 | 2515828.8998 | 1146001.1626 | 2515827.6147 | 1145998.8073 | 2515822.9329 | 1145990.6514
75 | 2515822.9329 | 1145990.6514 | 2515814.8109 | 1145976.5024
76 | 2515705.8761 | 1146044.7975 | 2515698.3434 | 1146035.6992
77 | 2515611.7086 | 1146131.9964 | 2515643.6637 | 1146124.8169
78 | 2515581.5082 | 1146130.9525 | 2515584.2252 | 1146131.3035 | 2515585.9672 | 1146132.2574 | 2515588.1676 | 1146134.1276 | 2515599.2322 | 1146130.9373 | 2515603.7001 | 1146130.1409 | 2515611.7086 | 1146131.9964
79 | 2515581.5082 | 1146130.9525 | 2515585.2247 | 1146128.0765 | 2515588.7682 | 1146124.0818
80 | 2515605.97 | 1146018.6834 | 2515595.6381 | 1146009.7723
81 | 2515577.1402 | 1145989.6551 | 2515577.0545 | 1145989.5577
82 | 2515577.0545 | 1145989.5577 | 2515567.3974 | 1145978.5859
83 | 2515597.0308 | 1146116.9489 | 2515590.6173 | 1146121.9973
84 | 2515590.6173 | 1146121.9973 | 2515588.7682 | 1146124.0818
85 | 2515552.4593 | 1145961.6141 | 2515555.2641 | 1145964.8007
86 | 2515561.2004 | 1145971.5452 | 2515555.2641 | 1145964.8007
87 | 2515566.2738 | 1145977.3093 | 2515561.2004 | 1145971.5452
88 | 2515566.2738 | 1145977.3093 | 2515567.3974 | 1145978.5859

## bus_geodata
| x | y | coords
0 | 2515615.0614 | 1145883.0382
1 | 2515609.5777 | 1145887.9578
2 | 2515628.1848 | 1145869.9034
3 | 2515601.52 | 1145894.6378
4 | 2515589.6025 | 1145904.5177
5 | 2515594.9312 | 1145910.9239
6 | 2515588.8258 | 1145903.5677
7 | 2515776.1658 | 1145915.656
8 | 2515816.5334 | 1145895.7909
9 | 2515788.8365 | 1145934.197
10 | 2515840.8143 | 1146087.8193
11 | 2515738.8019 | 1146084.5664
12 | 2515846.8584 | 1146072.8149
13 | 2515874.1881 | 1146076.2267
14 | 2515733.5932 | 1146078.2752
15 | 2515850.0513 | 1146039.9275
16 | 2515648.2683 | 1146017.2503
17 | 2515625.8095 | 1146057.6886
18 | 2515655.9045 | 1146027.6161
19 | 2515675.8274 | 1146008.5036
20 | 2515644.3843 | 1145970.3773
21 | 2515629.9684 | 1145953.0462
22 | 2515628.8811 | 1145981.5004
23 | 2515685.4322 | 1146020.1046
24 | 2515618.7725 | 1146072.5182
25 | 2515598.9279 | 1146041.7546
26 | 2515615.32 | 1145991.2301
27 | 2515608.5191 | 1145995.8818
28 | 2515628.6152 | 1145981.6912
29 | 2515939.7564 | 1146061.0325
30 | 2515913.7391 | 1146067.5254
31 | 2515982.6407 | 1146029.5489
32 | 2515955.1798 | 1146007.0312
33 | 2515953.0702 | 1146005.9812
34 | 2515904.8228 | 1146069.487
35 | 2515840.1165 | 1146021.7196
36 | 2515718.9387 | 1146060.575
37 | 2515688.7333 | 1146114.6933
38 | 2515653.2727 | 1146122.658
39 | 2515625.2863 | 1145947.4173
40 | 2515692.7257 | 1146028.9139
41 | 2515650.0016 | 1146037.9007
42 | 2515803.4752 | 1145957.4365
43 | 2515592.3531 | 1146006.939
44 | 2515602.2743 | 1146106.2334
45 | 2515561.1627 | 1145869.735
46 | 2515564.1535 | 1145873.3929
47 | 2515568.4524 | 1145878.6505
48 | 2515577.8792 | 1145890.1798
49 | 2515538.4938 | 1145945.7474
50 | 2515542.4429 | 1145950.234
51 | 2515421.7535 | 1145992.1291
52 | 2515433.2239 | 1146014.0873
53 | 2515599.4736 | 1145916.3848
54 | 2515604.7352 | 1145922.7104
55 | 2515617.0491 | 1145937.5144
56 | 2515609.3208 | 1145928.2233
57 | 2515422.9184 | 1146033.032
58 | 2515478.3557 | 1146011.357
59 | 2515458.3892 | 1146069.5774
60 | 2515432.4113 | 1146056.8571
61 | 2515504.2844 | 1146010.3096
62 | 2515510.5865 | 1146071.7194
63 | 2515505.058 | 1146020.5381
64 | 2515535.8355 | 1146009.0106
65 | 2515508.1048 | 1146113.0021
66 | 2515492.6606 | 1146043.5221
67 | 2515561.9343 | 1146008.1805
68 | 2515467.6324 | 1146038.8
69 | 2515586.2257 | 1146007.7476
70 | 2515828.8998 | 1146001.1626
71 | 2515822.9329 | 1145990.6514
72 | 2515814.8109 | 1145976.5024
73 | 2515705.8761 | 1146044.7975
74 | 2515698.3434 | 1146035.6992
75 | 2515643.6637 | 1146124.8169
76 | 2515611.7086 | 1146131.9964
77 | 2515581.5082 | 1146130.9525
78 | 2515605.97 | 1146018.6834
79 | 2515595.6381 | 1146009.7723
80 | 2515577.1402 | 1145989.6551
81 | 2515577.0545 | 1145989.5577
82 | 2515597.0308 | 1146116.9489
83 | 2515588.7682 | 1146124.0818
84 | 2515590.6173 | 1146121.9973
85 | 2515552.4593 | 1145961.6141
86 | 2515555.2641 | 1145964.8007
87 | 2515561.2004 | 1145971.5452
88 | 2515566.2738 | 1145977.3093
89 | 2515567.3974 | 1145978.5859
90 | 2515642.0885 | 1146023.0847

## line_std_types
| c_nf_per_km | r_ohm_per_km | x_ohm_per_km | max_i_ka | type | q_mm2 | alpha | voltage_rating
NAYY 4x50 SE | 210 | 0.642 | 0.083 | 0.142 | cs | 50 | 0.00403 | LV
NAYY 4x120 SE | 264 | 0.225 | 0.08 | 0.242 | cs | 120 | 0.00403 | LV
NAYY 4x150 SE | 261 | 0.208 | 0.08 | 0.27 | cs | 150 | 0.00403 | LV
NA2XS2Y 1x95 RM/25 12/20 kV | 216 | 0.313 | 0.132 | 0.252 | cs | 95 | 0.00403 | MV
NA2XS2Y 1x185 RM/25 12/20 kV | 273 | 0.161 | 0.117 | 0.362 | cs | 185 | 0.00403 | MV
NA2XS2Y 1x240 RM/25 12/20 kV | 304 | 0.122 | 0.112 | 0.421 | cs | 240 | 0.00403 | MV
NA2XS2Y 1x95 RM/25 6/10 kV | 315 | 0.313 | 0.123 | 0.249 | cs | 95 | 0.00403 | MV
NA2XS2Y 1x185 RM/25 6/10 kV | 406 | 0.161 | 0.11 | 0.358 | cs | 185 | 0.00403 | MV
NA2XS2Y 1x240 RM/25 6/10 kV | 456 | 0.122 | 0.105 | 0.416 | cs | 240 | 0.00403 | MV
NA2XS2Y 1x150 RM/25 12/20 kV | 250 | 0.206 | 0.116 | 0.319 | cs | 150 | 0.00403 | MV
NA2XS2Y 1x120 RM/25 12/20 kV | 230 | 0.253 | 0.119 | 0.283 | cs | 120 | 0.00403 | MV
NA2XS2Y 1x70 RM/25 12/20 kV | 190 | 0.443 | 0.132 | 0.22 | cs | 70 | 0.00403 | MV
NA2XS2Y 1x150 RM/25 6/10 kV | 360 | 0.206 | 0.11 | 0.315 | cs | 150 | 0.00403 | MV
NA2XS2Y 1x120 RM/25 6/10 kV | 340 | 0.253 | 0.113 | 0.28 | cs | 120 | 0.00403 | MV
NA2XS2Y 1x70 RM/25 6/10 kV | 280 | 0.443 | 0.123 | 0.217 | cs | 70 | 0.00403 | MV
N2XS(FL)2Y 1x120 RM/35 64/110 kV | 112 | 0.153 | 0.166 | 0.366 | cs | 120 | 0.00393 | HV
N2XS(FL)2Y 1x185 RM/35 64/110 kV | 125 | 0.099 | 0.156 | 0.457 | cs | 185 | 0.00393 | HV
N2XS(FL)2Y 1x240 RM/35 64/110 kV | 135 | 0.075 | 0.149 | 0.526 | cs | 240 | 0.00393 | HV
N2XS(FL)2Y 1x300 RM/35 64/110 kV | 144 | 0.06 | 0.144 | 0.588 | cs | 300 | 0.00393 | HV
15-AL1/3-ST1A 0.4 | 11 | 1.8769 | 0.35 | 0.105 | ol | 16 | 0.00403 | LV
24-AL1/4-ST1A 0.4 | 11.25 | 1.2012 | 0.335 | 0.14 | ol | 24 | 0.00403 | LV
48-AL1/8-ST1A 0.4 | 12.2 | 0.5939 | 0.3 | 0.21 | ol | 48 | 0.00403 | LV
94-AL1/15-ST1A 0.4 | 13.2 | 0.306 | 0.29 | 0.35 | ol | 94 | 0.00403 | LV
34-AL1/6-ST1A 10.0 | 9.7 | 0.8342 | 0.36 | 0.17 | ol | 34 | 0.00403 | MV
48-AL1/8-ST1A 10.0 | 10.1 | 0.5939 | 0.35 | 0.21 | ol | 48 | 0.00403 | MV
70-AL1/11-ST1A 10.0 | 10.4 | 0.4132 | 0.339 | 0.29 | ol | 70 | 0.00403 | MV
94-AL1/15-ST1A 10.0 | 10.75 | 0.306 | 0.33 | 0.35 | ol | 94 | 0.00403 | MV
122-AL1/20-ST1A 10.0 | 11.1 | 0.2376 | 0.323 | 0.41 | ol | 122 | 0.00403 | MV
149-AL1/24-ST1A 10.0 | 11.25 | 0.194 | 0.315 | 0.47 | ol | 149 | 0.00403 | MV
34-AL1/6-ST1A 20.0 | 9.15 | 0.8342 | 0.382 | 0.17 | ol | 34 | 0.00403 | MV
48-AL1/8-ST1A 20.0 | 9.5 | 0.5939 | 0.372 | 0.21 | ol | 48 | 0.00403 | MV
70-AL1/11-ST1A 20.0 | 9.7 | 0.4132 | 0.36 | 0.29 | ol | 70 | 0.00403 | MV
94-AL1/15-ST1A 20.0 | 10 | 0.306 | 0.35 | 0.35 | ol | 94 | 0.00403 | MV
122-AL1/20-ST1A 20.0 | 10.3 | 0.2376 | 0.344 | 0.41 | ol | 122 | 0.00403 | MV
149-AL1/24-ST1A 20.0 | 10.5 | 0.194 | 0.337 | 0.47 | ol | 149 | 0.00403 | MV
184-AL1/30-ST1A 20.0 | 10.75 | 0.1571 | 0.33 | 0.535 | ol | 184 | 0.00403 | MV
243-AL1/39-ST1A 20.0 | 11 | 0.1188 | 0.32 | 0.645 | ol | 243 | 0.00403 | MV
48-AL1/8-ST1A 110.0 | 8 | 0.5939 | 0.46 | 0.21 | ol | 48 | 0.00403 | HV
70-AL1/11-ST1A 110.0 | 8.4 | 0.4132 | 0.45 | 0.29 | ol | 70 | 0.00403 | HV
94-AL1/15-ST1A 110.0 | 8.65 | 0.306 | 0.44 | 0.35 | ol | 94 | 0.00403 | HV
122-AL1/20-ST1A 110.0 | 8.5 | 0.2376 | 0.43 | 0.41 | ol | 122 | 0.00403 | HV
149-AL1/24-ST1A 110.0 | 8.75 | 0.194 | 0.41 | 0.47 | ol | 149 | 0.00403 | HV
184-AL1/30-ST1A 110.0 | 8.8 | 0.1571 | 0.4 | 0.535 | ol | 184 | 0.00403 | HV
243-AL1/39-ST1A 110.0 | 9 | 0.1188 | 0.39 | 0.645 | ol | 243 | 0.00403 | HV
305-AL1/39-ST1A 110.0 | 9.2 | 0.0949 | 0.38 | 0.74 | ol | 305 | 0.00403 | HV
490-AL1/64-ST1A 110.0 | 9.75 | 0.059 | 0.37 | 0.96 | ol | 490 | 0.00403 | HV
679-AL1/86-ST1A 110.0 | 9.95 | 0.042 | 0.36 | 1.15 | ol | 679 | 0.00403 | HV
490-AL1/64-ST1A 220.0 | 10 | 0.059 | 0.285 | 0.96 | ol | 490 | 0.00403 | HV
679-AL1/86-ST1A 220.0 | 11.7 | 0.042 | 0.275 | 1.15 | ol | 679 | 0.00403 | HV
490-AL1/64-ST1A 380.0 | 11 | 0.059 | 0.253 | 0.96 | ol | 490 | 0.00403 | HV
679-AL1/86-ST1A 380.0 | 14.6 | 0.042 | 0.25 | 1.15 | ol | 679 | 0.00403 | HV

## trafo_std_types
| i0_percent | pfe_kw | vkr_percent | sn_mva | vn_lv_kv | vn_hv_kv | vk_percent | shift_degree | vector_group | tap_side | tap_neutral | tap_min | tap_max | tap_step_degree | tap_step_percent | tap_phase_shifter
160 MVA 380/110 kV | 0.06 | 60 | 0.25 | 160 | 110 | 380 | 12.2 | 0 | Yy0 | hv | 0 | -9 | 9 | 0 | 1.5 | FALSE
100 MVA 220/110 kV | 0.06 | 55 | 0.26 | 100 | 110 | 220 | 12 | 0 | Yy0 | hv | 0 | -9 | 9 | 0 | 1.5 | FALSE
63 MVA 110/20 kV | 0.04 | 22 | 0.32 | 63 | 20 | 110 | 18 | 150 | YNd5 | hv | 0 | -9 | 9 | 0 | 1.5 | FALSE
40 MVA 110/20 kV | 0.05 | 18 | 0.34 | 40 | 20 | 110 | 16.2 | 150 | YNd5 | hv | 0 | -9 | 9 | 0 | 1.5 | FALSE
25 MVA 110/20 kV | 0.07 | 14 | 0.41 | 25 | 20 | 110 | 12 | 150 | YNd5 | hv | 0 | -9 | 9 | 0 | 1.5 | FALSE
63 MVA 110/10 kV | 0.04 | 22 | 0.32 | 63 | 10 | 110 | 18 | 150 | YNd5 | hv | 0 | -9 | 9 | 0 | 1.5 | FALSE
40 MVA 110/10 kV | 0.05 | 18 | 0.34 | 40 | 10 | 110 | 16.2 | 150 | YNd5 | hv | 0 | -9 | 9 | 0 | 1.5 | FALSE
25 MVA 110/10 kV | 0.07 | 14 | 0.41 | 25 | 10 | 110 | 12 | 150 | YNd5 | hv | 0 | -9 | 9 | 0 | 1.5 | FALSE
0.25 MVA 20/0.4 kV | 0.32 | 0.8 | 1.44 | 0.25 | 0.4 | 20 | 6 | 150 | Yzn5 | hv | 0 | -2 | 2 | 0 | 2.5 | FALSE
0.4 MVA 20/0.4 kV | 0.3375 | 1.35 | 1.425 | 0.4 | 0.4 | 20 | 6 | 150 | Dyn5 | hv | 0 | -2 | 2 | 0 | 2.5 | FALSE
0.63 MVA 20/0.4 kV | 0.2619 | 1.65 | 1.206 | 0.63 | 0.4 | 20 | 6 | 150 | Dyn5 | hv | 0 | -2 | 2 | 0 | 2.5 | FALSE
0.25 MVA 10/0.4 kV | 0.24 | 0.6 | 1.2 | 0.25 | 0.4 | 10 | 4 | 150 | Dyn5 | hv | 0 | -2 | 2 | 0 | 2.5 | FALSE
0.4 MVA 10/0.4 kV | 0.2375 | 0.95 | 1.325 | 0.4 | 0.4 | 10 | 4 | 150 | Dyn5 | hv | 0 | -2 | 2 | 0 | 2.5 | FALSE
0.63 MVA 10/0.4 kV | 0.1873 | 1.18 | 1.0794 | 0.63 | 0.4 | 10 | 4 | 150 | Dyn5 | hv | 0 | -2 | 2 | 0 | 2.5 | FALSE

## trafo3w_std_types
| sn_hv_mva | sn_mv_mva | sn_lv_mva | vn_hv_kv | vn_mv_kv | vn_lv_kv | vk_hv_percent | vk_mv_percent | vk_lv_percent | vkr_hv_percent | vkr_mv_percent | vkr_lv_percent | pfe_kw | i0_percent | shift_mv_degree | shift_lv_degree | vector_group | tap_side | tap_neutral | tap_min | tap_max | tap_step_percent
63/25/38 MVA 110/20/10 kV | 63 | 25 | 38 | 110 | 20 | 10 | 10.4 | 10.4 | 10.4 | 0.28 | 0.32 | 0.35 | 35 | 0.89 | 0 | 0 | YN0yn0yn0 | hv | 0 | -10 | 10 | 1.2
63/25/38 MVA 110/10/10 kV | 63 | 25 | 38 | 110 | 10 | 10 | 10.4 | 10.4 | 10.4 | 0.28 | 0.32 | 0.35 | 35 | 0.89 | 0 | 0 | YN0yn0yn0 | hv | 0 | -10 | 10 | 1.2

## fuse_std_types
| fuse_type | i_rated_a | t_avg | t_min | t_total | x_avg | x_min | x_total
HV 100A | HV 100A | 100 | 0 | [10.0, 3.64, 0.854, 0.281, 0.1, 0.0531, 0.022, 0.01] | [10.0, 4.267, 1.21, 0.403, 0.1, 0.058, 0.022, 0.01] | 0 | [300.0, 350.0, 450.0, 550.0, 700.0, 850.0, 1200.0, 1752.0] | [600.0, 700.0, 900.0, 1150.0, 1665.0, 2000.0, 3000.0, 4313.0]
HV 10A | HV 10A | 10 | 0 | [10.0, 1675.0, 0.344, 0.156, 0.1, 0.0417, 0.0171, 0.01] | [10.0, 1.3, 0.3, 0.155, 0.1, 0.0555, 0.023, 0.01] | 0 | [30.0, 32.0, 35.0, 37.0, 39.0, 50.0, 70.0, 88.0] | [60.0, 70.0, 80.0, 87.0, 94.0, 110.0, 150.0, 216.0]
HV 125A | HV 125A | 125 | 0 | [10.0, 1.82, 0.344, 0.1, 0.0467, 0.0269, 0.01] | [10.0, 2.478, 0.426, 0.1, 0.0427, 0.0211, 0.01] | 0 | [375.0, 500.0, 700.0, 925.0, 1200.0, 1500.0, 2341.0] | [750.0, 1000.0, 1500.0, 2200.0, 3000.0, 4000.0, 5765.0]
HV 160A | HV 160A | 160 | 0 | [10.0, 4.15, 1.03, 0.198, 0.1, 0.051, 0.0172, 0.01] | [10.0, 2.3, 0.734, 0.274, 0.1, 0.046, 0.0177, 0.01] | 0 | [480.0, 550.0, 700.0, 1000.0, 1260.0, 1600.0, 2500.0, 3227.0] | [960.0, 1300.0, 1700.0, 2200.0, 2996.0, 4000.0, 6000.0, 7946.0]
HV 16A | HV 16A | 16 | 0 | [10.0, 0.352, 0.164, 0.1, 0.0649, 0.0342, 0.01] | [10.0, 2.34, 0.722, 0.181, 0.1, 0.055, 0.0296, 0.01] | 0 | [48.0, 60.0, 65.0, 71.0, 80.0, 100.0, 162.0] | [96.0, 110.0, 125.0, 150.0, 168.0, 200.0, 250.0, 398.0]
HV 200A | HV 200A | 200 | 0 | [10.0, 4.267, 1.21, 0.403, 0.1, 0.058, 0.022, 0.01] | [10.0, 3.73, 1.654, 0.328, 0.1, 0.0531, 0.019, 0.01] | 0 | [600.0, 700.0, 900.0, 1150.0, 1665.0, 2000.0, 3000.0, 4313.0] | [1200.0, 1500.0, 1800.0, 2700.0, 3960.0, 5000.0, 7500.0, 10620.0]
HV 20A | HV 20A | 20 | 0 | [10.0, 1.3, 0.3, 0.155, 0.1, 0.0555, 0.023, 0.01] | [10.0, 1.3, 0.161, 0.1, 0.0611, 0.0399, 0.0141, 0.01] | 0 | [60.0, 70.0, 80.0, 87.0, 94.0, 110.0, 150.0, 216.0] | [120.0, 150.0, 200.0, 223.0, 260.0, 300.0, 450.0, 532.0]
HV 25A | HV 25A | 25 | 0 | [10.0, 2.512, 0.833, 0.299, 0.1, 0.0372, 0.0223, 0.01] | [10.0, 3.125, 0.597, 0.198, 0.1, 0.0378, 0.022, 0.01] | 0 | [75.0, 82.0, 90.0, 100.0, 124.0, 170.0, 200.0, 289.0] | [150.0, 170.0, 210.0, 250.0, 294.0, 400.0, 500.0, 711.0]
HV 31.5A | HV 31.5A | 31.5 | 0 | [10.0, 2.34, 0.722, 0.181, 0.1, 0.055, 0.0296, 0.01] | [10.0, 2.84, 0.368, 0.164, 0.1, 0.0621, 0.0378, 0.0195, 0.01] | 0 | [95.0, 110.0, 125.0, 150.0, 165.0, 200.0, 250.0, 390.0] | [189.0, 220.0, 300.0, 350.0, 393.0, 450.0, 530.0, 700.0, 960.0]
HV 40A | HV 40A | 40 | 0 | [10.0, 1.3, 0.161, 0.1, 0.0611, 0.0399, 0.0141, 0.01] | [10.0, 2.05, 0.369, 0.198, 0.1, 0.051, 0.0298, 0.01] | 0 | [120.0, 150.0, 200.0, 223.0, 260.0, 300.0, 450.0, 532.0] | [240.0, 300.0, 400.0, 450.0, 530.0, 650.0, 800.0, 1311.0]
HV 50A | HV 50A | 50 | 0 | [10.0, 3.215, 0.597, 0.198, 0.1, 0.0378, 0.022, 0.01] | [10.0, 3.64, 0.854, 0.281, 0.1, 0.0531, 0.022, 0.01] | 0 | [150.0, 170.0, 210.0, 250.0, 294.0, 400.0, 500.0, 711.0] | [300.0, 350.0, 450.0, 550.0, 700.0, 850.0, 1200.0, 1752.0]
HV 6.3A | HV 6.3A | 6.3 | 0 | [10.0, 1.39, 0.344, 0.168, 0.1, 0.056, 0.0263, 0.01] | [10.0, 1.711, 0.516, 0.198, 0.1, 0.0634, 0.0303, 0.01] | 0 | [19.0, 19.5, 20.4, 20.8, 22.0, 25.0, 32.0, 48.0] | [38.0, 40.0, 43.0, 48.0, 53.0, 60.0, 75.0, 118.0]
HV 63A | HV 63A | 63 | 0 | [10.0, 2.84, 0.368, 0.164, 0.1, 0.0621, 0.0378, 0.0195, 0.01] | [10.0, 1.82, 0.344, 0.1, 0.0467, 0.0269, 0.01] | 0 | [189.0, 220.0, 300.0, 350.0, 393.0, 450.0, 530.0, 700.0, 961.0] | [378.0, 500.0, 700.0, 934.0, 1200.0, 1500.0, 2366.0]
HV 80A | HV 80A | 80 | 0 | [10.0, 2.05, 0.369, 0.198, 0.1, 0.051, 0.0298, 0.01] | [10.0, 4.15, 1.03, 0.198, 0.1, 0.051, 0.0172, 0.01] | 0 | [240.0, 300.0, 400.0, 450.0, 530.0, 650.0, 800.0, 1311.0] | [480.0, 550.0, 700.0, 1000.0, 1260.0, 1600.0, 2500.0, 3227.0]
Siemens NH-1-100 | Siemens NH-1-100 | 100 | [5400.0, 2000.0, 400.0, 20.0, 1.0, 0.2, 0.012, 0.004] | 0 | 0 | [150.0, 190.0, 250.0, 430.0, 900.0, 1250.0, 2700.0, 3600.0] | 0 | 0
Siemens NH-1-125 | Siemens NH-1-125 | 125 | [4800.0, 120.0, 7.0, 0.1, 0.004] | 0 | 0 | [180.0, 400.0, 740.0, 2000.0, 4250.0] | 0 | 0
Siemens NH-1-16 | Siemens NH-1-16 | 16 | [4000.0, 400.0, 2.0, 0.1, 0.04, 0.01] | 0 | 0 | [26.0, 35.0, 75.0, 150.0, 200.0, 300.0] | 0 | 0
Siemens NH-1-160 | Siemens NH-1-160 | 160 | [4800.0, 120.0, 7.0, 0.1, 0.004] | 0 | 0 | [210.0, 500.0, 900.0, 2300.0, 5000.0] | 0 | 0
Siemens NH-1-25 | Siemens NH-1-25 | 25 | [4000.0, 1000.0, 10.0, 0.2, 0.02, 0.01] | 0 | 0 | [40.0, 50.0, 100.0, 210.0, 400.0, 500.0] | 0 | 0
Siemens NH-1-50 | Siemens NH-1-50 | 50 | [4000.0, 40.0, 4.0, 1.0, 0.02, 0.01] | 0 | 0 | [86.0, 200.0, 300.0, 400.0, 1000.0, 1280.0] | 0 | 0
Siemens NH-1-63 | Siemens NH-1-63 | 63 | [4000.0, 100.0, 10.0, 2.0, 0.04, 0.01] | 0 | 0 | [100.0, 200.0, 300.0, 400.0, 1000.0, 1500.0] | 0 | 0
Siemens NH-1-80 | Siemens NH-1-80 | 80 | [4800.0, 120.0, 7.0, 0.1, 0.01] | 0 | 0 | [150.58, 250.0, 450.0, 1150.0, 2470.0] | 0 | 0
Siemens NH-2-1000 | Siemens NH-2-1000 | 1000 | [4800.0, 120.0, 7.0, 0.1, 0.004] | 0 | 0 | [1900.0, 3500.0, 8400.0, 24000.0, 52000.0] | 0 | 0
Siemens NH-2-200 | Siemens NH-2-200 | 200 | [4800.0, 120.0, 7.0, 0.1, 0.004] | 0 | 0 | [280.0, 650.0, 1200.0, 3000.0, 7000.0] | 0 | 0
Siemens NH-2-224 | Siemens NH-2-224 | 224 | [4800.0, 120.0, 7.0, 0.2, 0.04, 0.004] | 0 | 0 | [400.0, 750.0, 1453.0, 3025.0, 4315.0, 7600.0] | 0 | 0
Siemens NH-2-250 | Siemens NH-2-250 | 250 | [4800.0, 120.0, 7.0, 0.1, 0.004] | 0 | 0 | [450.0, 800.0, 1650.0, 4000.0, 8500.0] | 0 | 0
Siemens NH-2-315 | Siemens NH-2-315 | 315 | [4800.0, 120.0, 7.0, 0.1, 0.004] | 0 | 0 | [550.0, 920.0, 1900.0, 5000.0, 11000.0] | 0 | 0
Siemens NH-2-355 | Siemens NH-2-355 | 355 | [4800.0, 120.0, 6.0, 0.1, 0.004] | 0 | 0 | [650.0, 1116.27, 2350.0, 5840.0, 12790.0] | 0 | 0
Siemens NH-2-400 | Siemens NH-2-400 | 400 | [4800.0, 120.0, 7.0, 0.1, 0.004] | 0 | 0 | [720.0, 1350.0, 2800.0, 6500.0, 15000.0] | 0 | 0
Siemens NH-2-425 | Siemens NH-2-425 | 425 | [4800.0, 120.0, 7.0, 0.1, 0.004] | 0 | 0 | [850.0, 1500.0, 3050.0, 7500.0, 16500.0] | 0 | 0
Siemens NH-2-630 | Siemens NH-2-630 | 630 | [4800.0, 120.0, 7.0, 0.1, 0.004] | 0 | 0 | [1200.0, 2000.0, 4800.0, 12000.0, 26000.0] | 0 | 0

## dtypes
| element | column | dtype
0 | bus | name | object
1 | bus | vn_kv | float64
2 | bus | type | object
3 | bus | zone | object
4 | bus | in_service | bool
5 | load | name | object
6 | load | bus | uint32
7 | load | p_mw | float64
8 | load | q_mvar | float64
9 | load | const_z_percent | float64
10 | load | const_i_percent | float64
11 | load | sn_mva | float64
12 | load | scaling | float64
13 | load | in_service | bool
14 | load | type | object
15 | ext_grid | name | object
16 | ext_grid | bus | uint32
17 | ext_grid | vm_pu | float64
18 | ext_grid | va_degree | float64
19 | ext_grid | slack_weight | float64
20 | ext_grid | in_service | bool
21 | line | name | object
22 | line | std_type | object
23 | line | from_bus | uint32
24 | line | to_bus | uint32
25 | line | length_km | float64
26 | line | r_ohm_per_km | float64
27 | line | x_ohm_per_km | float64
28 | line | c_nf_per_km | float64
29 | line | g_us_per_km | float64
30 | line | max_i_ka | float64
31 | line | df | float64
32 | line | parallel | uint32
33 | line | type | object
34 | line | in_service | bool
35 | trafo | name | object
36 | trafo | std_type | object
37 | trafo | hv_bus | uint32
38 | trafo | lv_bus | uint32
39 | trafo | sn_mva | float64
40 | trafo | vn_hv_kv | float64
41 | trafo | vn_lv_kv | float64
42 | trafo | vk_percent | float64
43 | trafo | vkr_percent | float64
44 | trafo | pfe_kw | float64
45 | trafo | i0_percent | float64
46 | trafo | shift_degree | float64
47 | trafo | tap_side | object
48 | trafo | tap_neutral | int32
49 | trafo | tap_min | int32
50 | trafo | tap_max | int32
51 | trafo | tap_step_percent | float64
52 | trafo | tap_step_degree | float64
53 | trafo | tap_pos | int32
54 | trafo | tap_phase_shifter | bool
55 | trafo | parallel | uint32
56 | trafo | df | float64
57 | trafo | in_service | bool
58 | line_geodata | coords | object
59 | bus_geodata | x | float64
60 | bus_geodata | y | float64
61 | bus_geodata | coords | object

## parameters
| version | format_version | converged | OPF_converged | name | f_hz | sn_mva
0 | 2.14.6 | 2.14.0 | FALSE | FALSE |  | 50 | 1