## bus
| name | vn_kv | type | zone | in_service
0 | bus_LV_5861-6_0_3_node_0 | 0.4 | n |  | TRUE
1 | bus_LV_5861-6_0_3_node_1 | 0.4 | n |  | TRUE
2 | bus_LV_5861-6_0_3_node_2 | 0.4 | n |  | TRUE
3 | bus_LV_5861-6_0_3_node_3 | 0.4 | n |  | TRUE
4 | bus_LV_5861-6_0_3_node_5 | 0.4 | n |  | TRUE
5 | bus_LV_5861-6_0_3_node_11 | 0.4 | n |  | TRUE
6 | bus_LV_5861-6_0_3_node_6 | 0.4 | n |  | TRUE
7 | bus_LV_5861-6_0_3_node_4 | 0.4 | n |  | TRUE
8 | bus_LV_5861-6_0_3_node_20 | 0.4 | n |  | TRUE
9 | bus_LV_5861-6_0_3_node_22 | 0.4 | n |  | TRUE
10 | bus_LV_5861-6_0_3_node_32 | 0.4 | n |  | TRUE
11 | bus_LV_5861-6_0_3_node_12 | 0.4 | n |  | TRUE
12 | bus_LV_5861-6_0_3_node_21 | 0.4 | n |  | TRUE
13 | bus_LV_5861-6_0_3_node_19 | 0.4 | n |  | TRUE
14 | bus_LV_5861-6_0_3_node_23 | 0.4 | n |  | TRUE
15 | bus_LV_5861-6_0_3_node_31 | 0.4 | n |  | TRUE
16 | bus_LV_5861-6_0_3_node_8 | 0.4 | n |  | TRUE
17 | bus_LV_5861-6_0_3_node_18 | 0.4 | n |  | TRUE
18 | bus_LV_5861-6_0_3_node_16 | 0.4 | n |  | TRUE
19 | bus_LV_5861-6_0_3_node_13 | 0.4 | n |  | TRUE
20 | bus_LV_5861-6_0_3_node_15 | 0.4 | n |  | TRUE
21 | bus_LV_5861-6_0_3_node_38 | 0.4 | n |  | TRUE
22 | bus_LV_5861-6_0_3_node_39 | 0.4 | n |  | TRUE
23 | bus_LV_5861-6_0_3_node_36 | 0.4 | n |  | TRUE
24 | bus_LV_5861-6_0_3_node_40 | 0.4 | n |  | TRUE
25 | bus_LV_5861-6_0_3_node_41 | 0.4 | n |  | TRUE
26 | bus_LV_5861-6_0_3_node_24 | 0.4 | n |  | TRUE
27 | bus_LV_5861-6_0_3_node_25 | 0.4 | n |  | TRUE
28 | bus_LV_5861-6_0_3_node_26 | 0.4 | n |  | TRUE
29 | bus_LV_5861-6_0_3_node_42 | 0.4 | n |  | TRUE
30 | bus_LV_5861-6_0_3_node_29 | 0.4 | n |  | TRUE
31 | bus_LV_5861-6_0_3_node_54 | 0.4 | n |  | TRUE
32 | bus_LV_5861-6_0_3_node_43 | 0.4 | n |  | TRUE
33 | bus_LV_5861-6_0_3_node_27 | 0.4 | n |  | TRUE
34 | bus_LV_5861-6_0_3_node_53 | 0.4 | n |  | TRUE
35 | bus_LV_5861-6_0_3_node_28 | 0.4 | n |  | TRUE
36 | bus_LV_5861-6_0_3_node_30 | 0.4 | n |  | TRUE
37 | bus_LV_5861-6_0_3_node_35 | 0.4 | n |  | TRUE
38 | bus_LV_5861-6_0_3_node_33 | 0.4 | n |  | TRUE
39 | bus_LV_5861-6_0_3_node_34 | 0.4 | n |  | TRUE
40 | bus_LV_5861-6_0_3_node_37 | 0.4 | n |  | TRUE
41 | bus_LV_5861-6_0_3_node_55 | 0.4 | n |  | TRUE
42 | bus_LV_5861-6_0_3_node_56 | 0.4 | n |  | TRUE
43 | bus_LV_5861-6_0_3_node_44 | 0.4 | n |  | TRUE
44 | bus_LV_5861-6_0_3_node_52 | 0.4 | n |  | TRUE
45 | bus_LV_5861-6_0_3_node_51 | 0.4 | n |  | TRUE
46 | bus_LV_5861-6_0_3_node_45 | 0.4 | n |  | TRUE
47 | bus_LV_5861-6_0_3_node_46 | 0.4 | n |  | TRUE
48 | bus_LV_5861-6_0_3_node_47 | 0.4 | n |  | TRUE
49 | bus_LV_5861-6_0_3_node_48 | 0.4 | n |  | TRUE
50 | bus_LV_5861-6_0_3_node_49 | 0.4 | n |  | TRUE
51 | bus_LV_5861-6_0_3_node_64 | 0.4 | n |  | TRUE
52 | bus_LV_5861-6_0_3_node_65 | 0.4 | n |  | TRUE
53 | bus_LV_5861-6_0_3_node_50 | 0.4 | n |  | TRUE
54 | bus_LV_5861-6_0_3_node_57 | 0.4 | n |  | TRUE
55 | bus_LV_5861-6_0_3_node_58 | 0.4 | n |  | TRUE
56 | bus_LV_5861-6_0_3_node_59 | 0.4 | n |  | TRUE
57 | bus_LV_5861-6_0_3_node_60 | 0.4 | n |  | TRUE
58 | bus_LV_5861-6_0_3_node_61 | 0.4 | n |  | TRUE
59 | bus_LV_5861-6_0_3_node_62 | 0.4 | n |  | TRUE
60 | bus_LV_5861-6_0_3_node_63 | 0.4 | n |  | TRUE
61 | bus_LV_5861-6_0_3_node_69 | 0.4 | n |  | TRUE
62 | bus_LV_5861-6_0_3_node_67 | 0.4 | n |  | TRUE
63 | bus_LV_5861-6_0_3_node_66 | 0.4 | n |  | TRUE
64 | bus_LV_5861-6_0_3_node_68 | 0.4 | n |  | TRUE
65 | bus_MV_313_0_node_160 | 20 | n |  | TRUE

## load
| name | bus | p_mw | q_mvar | const_z_percent | const_i_percent | sn_mva | scaling | in_service | type
0 | LV_5861-6_0_3_load_0 | 0 | 0.00097658 | 0.00024475 | 0 | 0 |  | 1 | TRUE | wye
1 | LV_5861-6_0_3_load_11 | 5 | 0.00052683 | 0.00013204 | 0 | 0 |  | 1 | TRUE | wye
2 | LV_5861-6_0_3_load_6 | 6 | 0.00078184 | 0.00019595 | 0 | 0 |  | 1 | TRUE | wye
3 | LV_5861-6_0_3_load_22 | 9 | 0.0019175 | 0.00048058 | 0 | 0 |  | 1 | TRUE | wye
4 | LV_5861-6_0_3_load_32 | 10 | 0.0015031 | 0.00037671 | 0 | 0 |  | 1 | TRUE | wye
5 | LV_5861-6_0_3_load_21 | 12 | 0.0023081 | 0.00057846 | 0 | 0 |  | 1 | TRUE | wye
6 | LV_5861-6_0_3_load_19 | 13 | 0.0060219 | 0.0015092 | 0 | 0 |  | 1 | TRUE | wye
7 | LV_5861-6_0_3_load_23 | 14 | 0.0061808 | 0.0015491 | 0 | 0 |  | 1 | TRUE | wye
8 | LV_5861-6_0_3_load_31 | 15 | 0.00078297 | 0.00019623 | 0 | 0 |  | 1 | TRUE | wye
9 | LV_5861-6_0_3_load_8 | 16 | 0.0047872 | 0.0011998 | 0 | 0 |  | 1 | TRUE | wye
10 | LV_5861-6_0_3_load_16 | 18 | 0.0012 | 0.00030076 | 0 | 0 |  | 1 | TRUE | wye
11 | LV_5861-6_0_3_load_13 | 19 | 0.054145 | 0.01357 | 0 | 0 |  | 1 | TRUE | wye
12 | LV_5861-6_0_3_load_39 | 22 | 0.00068226 | 0.00017099 | 0 | 0 |  | 1 | TRUE | wye
13 | LV_5861-6_0_3_load_40 | 24 | 0.00035938 | 9.007e-05 | 0 | 0 |  | 1 | TRUE | wye
14 | LV_5861-6_0_3_load_41 | 25 | 0.0025992 | 0.00065143 | 0 | 0 |  | 1 | TRUE | wye
15 | LV_5861-6_0_3_load_25 | 27 | 0.0011373 | 0.00028504 | 0 | 0 |  | 1 | TRUE | wye
16 | LV_5861-6_0_3_load_42 | 29 | 0.0036926 | 0.00092546 | 0 | 0 |  | 1 | TRUE | wye
17 | LV_5861-6_0_3_load_29 | 30 | 0.012818 | 0.0032124 | 0 | 0 |  | 1 | TRUE | wye
18 | LV_5861-6_0_3_load_54 | 31 | 0.0061362 | 0.0015379 | 0 | 0 |  | 1 | TRUE | wye
19 | LV_5861-6_0_3_load_43 | 32 | 0.00050396 | 0.00012631 | 0 | 0 |  | 1 | TRUE | wye
20 | LV_5861-6_0_3_load_27 | 33 | 0.0028685 | 0.0007189 | 0 | 0 |  | 1 | TRUE | wye
21 | LV_5861-6_0_3_load_53 | 34 | 0.0097524 | 0.0024442 | 0 | 0 |  | 1 | TRUE | wye
22 | LV_5861-6_0_3_load_28 | 35 | 0.010107 | 0.0025331 | 0 | 0 |  | 1 | TRUE | wye
23 | LV_5861-6_0_3_load_30 | 36 | 0.00041735 | 0.0001046 | 0 | 0 |  | 1 | TRUE | wye
24 | LV_5861-6_0_3_load_35 | 37 | 0.0020365 | 0.00051039 | 0 | 0 |  | 1 | TRUE | wye
25 | LV_5861-6_0_3_load_33 | 38 | 0.00020477 | 5.132e-05 | 0 | 0 |  | 1 | TRUE | wye
26 | LV_5861-6_0_3_load_34 | 39 | 0.0011476 | 0.00028761 | 0 | 0 |  | 1 | TRUE | wye
27 | LV_5861-6_0_3_load_37 | 40 | 0.0090832 | 0.0022765 | 0 | 0 |  | 1 | TRUE | wye
28 | LV_5861-6_0_3_load_56 | 42 | 0.013172 | 0.0033012 | 0 | 0 |  | 1 | TRUE | wye
29 | LV_5861-6_0_3_load_44 | 43 | 0.0016829 | 0.00042177 | 0 | 0 |  | 1 | TRUE | wye
30 | LV_5861-6_0_3_load_51 | 45 | 0.0044959 | 0.0011268 | 0 | 0 |  | 1 | TRUE | wye
31 | LV_5861-6_0_3_load_45 | 46 | 0.0047626 | 0.0011936 | 0 | 0 |  | 1 | TRUE | wye
32 | LV_5861-6_0_3_load_47 | 48 | 0.0091279 | 0.0022877 | 0 | 0 |  | 1 | TRUE | wye
33 | LV_5861-6_0_3_load_48 | 49 | 0.0098781 | 0.0024757 | 0 | 0 |  | 1 | TRUE | wye
34 | LV_5861-6_0_3_load_49 | 50 | 0.0098126 | 0.0024593 | 0 | 0 |  | 1 | TRUE | wye
35 | LV_5861-6_0_3_load_64 | 51 | 0.0039367 | 0.00098664 | 0 | 0 |  | 1 | TRUE | wye
36 | LV_5861-6_0_3_load_65 | 52 | 0.011994 | 0.0030061 | 0 | 0 |  | 1 | TRUE | wye
37 | LV_5861-6_0_3_load_50 | 53 | 0.0038549 | 0.00096614 | 0 | 0 |  | 1 | TRUE | wye
38 | LV_5861-6_0_3_load_57 | 54 | 0.086042 | 0.021564 | 0 | 0 |  | 1 | TRUE | wye
39 | LV_5861-6_0_3_load_58 | 55 | 0.0041508 | 0.0010403 | 0 | 0 |  | 1 | TRUE | wye
40 | LV_5861-6_0_3_load_59 | 56 | 0.0020716 | 0.0005192 | 0 | 0 |  | 1 | TRUE | wye
41 | LV_5861-6_0_3_load_61 | 58 | 0.0016346 | 0.00040966 | 0 | 0 |  | 1 | TRUE | wye
42 | LV_5861-6_0_3_load_62 | 59 | 0.0033347 | 0.00083574 | 0 | 0 |  | 1 | TRUE | wye
43 | LV_5861-6_0_3_load_63 | 60 | 0.0048324 | 0.0012111 | 0 | 0 |  | 1 | TRUE | wye
44 | LV_5861-6_0_3_load_67 | 62 | 0.0021352 | 0.00053514 | 0 | 0 |  | 1 | TRUE | wye
45 | LV_5861-6_0_3_load_66 | 63 | 0.002548 | 0.00063858 | 0 | 0 |  | 1 | TRUE | wye
46 | LV_5861-6_0_3_load_68 | 64 | 0.0047186 | 0.0011826 | 0 | 0 |  | 1 | TRUE | wye

## ext_grid
| name | bus | vm_pu | va_degree | slack_weight | in_service
0 |  | 41 | 1 | 0 | 1 | TRUE

## line
| name | std_type | from_bus | to_bus | length_km | r_ohm_per_km | x_ohm_per_km | c_nf_per_km | g_us_per_km | max_i_ka | df | parallel | type | in_service
0 | LV_5861-6_0_3_line_0 |  | 0 | 1 | 0.038887 | 0.125 | 0.08 | 261 | 0 | 0.364 | 1 | 1 | cs | TRUE
1 | LV_5861-6_0_3_line_1 |  | 0 | 2 | 0.013771 | 0.125 | 0.08 | 261 | 0 | 0.364 | 1 | 1 | cs | TRUE
2 | LV_5861-6_0_3_line_2 |  | 1 | 3 | 0.021214 | 0.125 | 0.08 | 261 | 0 | 0.364 | 1 | 1 | cs | TRUE
3 | LV_5861-6_0_3_line_3 |  | 2 | 4 | 0.03878 | 0.125 | 0.08 | 261 | 0 | 0.364 | 1 | 1 | cs | TRUE
4 | LV_5861-6_0_3_line_4 |  | 2 | 5 | 0.06249 | 0.125 | 0.08 | 261 | 0 | 0.364 | 1 | 1 | cs | TRUE
5 | LV_5861-6_0_3_line_5 |  | 3 | 6 | 0.04578 | 0.125 | 0.08 | 261 | 0 | 0.364 | 1 | 1 | cs | TRUE
6 | LV_5861-6_0_3_line_6 |  | 4 | 10 | 0.022445 | 0.125 | 0.08 | 261 | 0 | 0.364 | 1 | 1 | cs | TRUE
7 | LV_5861-6_0_3_line_7 |  | 4 | 7 | 0.008028 | 0.125 | 0.08 | 261 | 0 | 0.364 | 1 | 1 | cs | TRUE
8 | LV_5861-6_0_3_line_8 |  | 5 | 11 | 0.022046 | 0.125 | 0.08 | 261 | 0 | 0.364 | 1 | 1 | cs | TRUE
9 | LV_5861-6_0_3_line_9 |  | 7 | 8 | 0.045513 | 0.125 | 0.08 | 261 | 0 | 0.364 | 1 | 1 | cs | TRUE
10 | LV_5861-6_0_3_line_10 |  | 7 | 9 | 0.021629 | 0.125 | 0.08 | 261 | 0 | 0.364 | 1 | 1 | cs | TRUE
11 | LV_5861-6_0_3_line_11 |  | 8 | 12 | 0.006379 | 0.125 | 0.08 | 261 | 0 | 0.364 | 1 | 1 | cs | TRUE
12 | LV_5861-6_0_3_line_12 |  | 8 | 13 | 0.044782 | 0.125 | 0.08 | 261 | 0 | 0.364 | 1 | 1 | cs | TRUE
13 | LV_5861-6_0_3_line_13 |  | 9 | 14 | 0.032776 | 0.125 | 0.08 | 261 | 0 | 0.364 | 1 | 1 | cs | TRUE
14 | LV_5861-6_0_3_line_14 |  | 10 | 15 | 0.024615 | 0.125 | 0.08 | 261 | 0 | 0.364 | 1 | 1 | cs | TRUE
15 | LV_5861-6_0_3_line_15 |  | 11 | 16 | 0.09484 | 0.125 | 0.08 | 261 | 0 | 0.364 | 1 | 1 | cs | TRUE
16 | LV_5861-6_0_3_line_16 |  | 12 | 24 | 0.034105 | 0.125 | 0.08 | 261 | 0 | 0.364 | 1 | 1 | cs | TRUE
17 | LV_5861-6_0_3_line_17 |  | 13 | 17 | 0.03877 | 0.125 | 0.08 | 261 | 0 | 0.364 | 1 | 1 | cs | TRUE
18 | LV_5861-6_0_3_line_18 |  | 14 | 26 | 0.031432 | 0.125 | 0.08 | 261 | 0 | 0.364 | 1 | 1 | cs | TRUE
19 | LV_5861-6_0_3_line_19 |  | 15 | 38 | 0.026823 | 0.125 | 0.08 | 261 | 0 | 0.364 | 1 | 1 | cs | TRUE
20 | LV_5861-6_0_3_line_20 |  | 17 | 18 | 0.028802 | 0.125 | 0.08 | 261 | 0 | 0.364 | 1 | 1 | cs | TRUE
21 | LV_5861-6_0_3_line_21 |  | 19 | 20 | 0.028319 | 0.125 | 0.08 | 261 | 0 | 0.364 | 1 | 1 | cs | TRUE
22 | LV_5861-6_0_3_line_22 |  | 20 | 21 | 0.10145 | 0.125 | 0.08 | 261 | 0 | 0.364 | 1 | 1 | cs | TRUE
23 | LV_5861-6_0_3_line_23 |  | 21 | 22 | 0.014132 | 0.125 | 0.08 | 261 | 0 | 0.364 | 1 | 1 | cs | TRUE
24 | LV_5861-6_0_3_line_24 |  | 21 | 23 | 0.09448 | 0.125 | 0.08 | 261 | 0 | 0.364 | 1 | 1 | cs | TRUE
25 | LV_5861-6_0_3_line_25 |  | 23 | 40 | 0.03308 | 0.125 | 0.08 | 261 | 0 | 0.364 | 1 | 2 | cs | TRUE
26 | LV_5861-6_0_3_line_26 |  | 23 | 37 | 7.8964e-05 | 0.125 | 0.08 | 261 | 0 | 0.364 | 1 | 2 | cs | TRUE
27 | LV_5861-6_0_3_line_27 |  | 24 | 25 | 0.025866 | 0.125 | 0.08 | 261 | 0 | 0.364 | 1 | 1 | cs | TRUE
28 | LV_5861-6_0_3_line_28 |  | 26 | 27 | 0.07595 | 0.125 | 0.08 | 261 | 0 | 0.364 | 1 | 1 | cs | TRUE
29 | LV_5861-6_0_3_line_29 |  | 26 | 28 | 0.006776 | 0.125 | 0.08 | 261 | 0 | 0.364 | 1 | 1 | cs | TRUE
30 | LV_5861-6_0_3_line_30 |  | 27 | 29 | 0.00046452 | 0.125 | 0.08 | 261 | 0 | 0.364 | 1 | 1 | cs | TRUE
31 | LV_5861-6_0_3_line_31 |  | 28 | 30 | 0.041359 | 0.125 | 0.08 | 261 | 0 | 0.364 | 1 | 1 | cs | TRUE
32 | LV_5861-6_0_3_line_32 |  | 28 | 31 | 0.021499 | 0.125 | 0.08 | 261 | 0 | 0.364 | 1 | 1 | cs | TRUE
33 | LV_5861-6_0_3_line_33 |  | 29 | 32 | 0.0065139 | 0.125 | 0.08 | 261 | 0 | 0.364 | 1 | 1 | cs | TRUE
34 | LV_5861-6_0_3_line_34 |  | 30 | 33 | 0.012495 | 0.125 | 0.08 | 261 | 0 | 0.364 | 1 | 2 | cs | TRUE
35 | LV_5861-6_0_3_line_35 |  | 31 | 34 | 0.011392 | 0.125 | 0.08 | 261 | 0 | 0.364 | 1 | 1 | cs | TRUE
36 | LV_5861-6_0_3_line_36 |  | 32 | 43 | 0.028389 | 0.125 | 0.08 | 261 | 0 | 0.364 | 1 | 1 | cs | TRUE
37 | LV_5861-6_0_3_line_37 |  | 33 | 35 | 0.017004 | 0.125 | 0.08 | 261 | 0 | 0.364 | 1 | 2 | cs | TRUE
38 | LV_5861-6_0_3_line_38 |  | 34 | 49 | 0.00314 | 0.125 | 0.08 | 261 | 0 | 0.364 | 1 | 1 | cs | TRUE
39 | LV_5861-6_0_3_line_39 |  | 35 | 36 | 0.002252 | 0.125 | 0.08 | 261 | 0 | 0.364 | 1 | 2 | cs | TRUE
40 | LV_5861-6_0_3_line_40 |  | 36 | 37 | 0.037737 | 0.125 | 0.08 | 261 | 0 | 0.364 | 1 | 2 | cs | TRUE
41 | LV_5861-6_0_3_line_41 |  | 38 | 39 | 0.029228 | 0.125 | 0.08 | 261 | 0 | 0.364 | 1 | 1 | cs | TRUE
42 | LV_5861-6_0_3_line_42 |  | 40 | 41 | 0.023464 | 0.125 | 0.08 | 261 | 0 | 0.364 | 1 | 2 | cs | TRUE
43 | LV_5861-6_0_3_line_43 |  | 41 | 42 | 0.015756 | 0.125 | 0.08 | 261 | 0 | 0.364 | 1 | 1 | cs | TRUE
44 | LV_5861-6_0_3_line_44 |  | 42 | 54 | 0.062081 | 0.125 | 0.08 | 261 | 0 | 0.364 | 1 | 1 | cs | TRUE
45 | LV_5861-6_0_3_line_45 |  | 43 | 44 | 0.022917 | 0.125 | 0.08 | 261 | 0 | 0.364 | 1 | 1 | cs | TRUE
46 | LV_5861-6_0_3_line_46 |  | 44 | 45 | 0.033325 | 0.125 | 0.08 | 261 | 0 | 0.364 | 1 | 1 | cs | TRUE
47 | LV_5861-6_0_3_line_47 |  | 45 | 53 | 0.012381 | 0.125 | 0.08 | 261 | 0 | 0.364 | 1 | 1 | cs | TRUE
48 | LV_5861-6_0_3_line_48 |  | 46 | 47 | 0.021035 | 0.125 | 0.08 | 261 | 0 | 0.364 | 1 | 1 | cs | TRUE
49 | LV_5861-6_0_3_line_49 |  | 46 | 48 | 0.013072 | 0.125 | 0.08 | 261 | 0 | 0.364 | 1 | 1 | cs | TRUE
50 | LV_5861-6_0_3_line_50 |  | 47 | 49 | 0.042147 | 0.125 | 0.08 | 261 | 0 | 0.364 | 1 | 1 | cs | TRUE
51 | LV_5861-6_0_3_line_51 |  | 47 | 50 | 0.028407 | 0.125 | 0.08 | 261 | 0 | 0.364 | 1 | 1 | cs | TRUE
52 | LV_5861-6_0_3_line_52 |  | 50 | 51 | 0.014998 | 0.125 | 0.08 | 261 | 0 | 0.364 | 1 | 1 | cs | TRUE
53 | LV_5861-6_0_3_line_53 |  | 51 | 52 | 0.0178 | 0.125 | 0.08 | 261 | 0 | 0.364 | 1 | 1 | cs | TRUE
54 | LV_5861-6_0_3_line_54 |  | 52 | 63 | 0.014634 | 0.125 | 0.08 | 261 | 0 | 0.364 | 1 | 1 | cs | TRUE
55 | LV_5861-6_0_3_line_55 |  | 55 | 56 | 0.0242 | 0.125 | 0.08 | 261 | 0 | 0.364 | 1 | 1 | cs | TRUE
56 | LV_5861-6_0_3_line_56 |  | 55 | 57 | 0.029813 | 0.125 | 0.08 | 261 | 0 | 0.364 | 1 | 1 | cs | TRUE
57 | LV_5861-6_0_3_line_57 |  | 56 | 58 | 0.019925 | 0.125 | 0.08 | 261 | 0 | 0.364 | 1 | 1 | cs | TRUE
58 | LV_5861-6_0_3_line_58 |  | 57 | 59 | 0.016497 | 0.125 | 0.08 | 261 | 0 | 0.364 | 1 | 1 | cs | TRUE
59 | LV_5861-6_0_3_line_59 |  | 57 | 60 | 0.041139 | 0.125 | 0.08 | 261 | 0 | 0.364 | 1 | 1 | cs | TRUE
60 | LV_5861-6_0_3_line_60 |  | 58 | 61 | 0.040464 | 0.125 | 0.08 | 261 | 0 | 0.364 | 1 | 1 | cs | TRUE
61 | LV_5861-6_0_3_line_61 |  | 59 | 62 | 0.0048678 | 0.125 | 0.08 | 261 | 0 | 0.364 | 1 | 1 | cs | TRUE
62 | LV_5861-6_0_3_line_62 |  | 61 | 63 | 0.0253 | 0.125 | 0.08 | 261 | 0 | 0.364 | 1 | 1 | cs | TRUE
63 | LV_5861-6_0_3_line_63 |  | 62 | 64 | 0.027098 | 0.125 | 0.08 | 261 | 0 | 0.364 | 1 | 1 | cs | TRUE

## trafo
| name | std_type | hv_bus | lv_bus | sn_mva | vn_hv_kv | vn_lv_kv | vk_percent | vkr_percent | pfe_kw | i0_percent | shift_degree | tap_side | tap_neutral | tap_min | tap_max | tap_step_percent | tap_step_degree | tap_pos | tap_phase_shifter | parallel | df | in_service
0 | LV_5861-6_0_3_trafo_55 | 0.63 MVA 20/0.4 kV | 65 | 41 | 0.63 | 20 | 0.4 | 6 | 1.206 | 1.65 | 0.2619 | 150 | hv | 0 | -2 | 2 | 2.5 | 0 | 0 | FALSE | 1 | 1 | TRUE

## line_geodata
| x0 | y0 | x1 | y1 | x2 | y2 | x3 | y3 | x4 | y4 | x5 | y5 | x6 | y6 | x7 | y7
0 | 2516141.3486 | 1146173.5536 | 2516121.5597 | 1146162.6674 | 2516117.8902 | 1146161.2177 | 2516112.7705 | 1146161.5559 | 2516107.1604 | 1146163.6352 | 2516106.0015 | 1146164.0821
1 | 2516093.9632 | 1146170.3786 | 2516097.3485 | 1146167.4186 | 2516106.0015 | 1146164.0821
2 | 2516141.3486 | 1146173.5536 | 2516141.2767 | 1146175.5669 | 2516135.4357 | 1146183.1305 | 2516128.9593 | 1146190.3026
3 | 2516084.0601 | 1146203.4248 | 2516085.8911 | 1146200.8534 | 2516089.2937 | 1146195.8364 | 2516093.1422 | 1146190.8354 | 2516098.0709 | 1146180.6607 | 2516098.3869 | 1146176.8763 | 2516096.8697 | 1146172.7506 | 2516093.9632 | 1146170.3786
4 | 2516093.9632 | 1146170.3786 | 2516048.1238 | 1146127.9083
5 | 2516128.9593 | 1146190.3026 | 2516140.6624 | 1146190.4731 | 2516170.5896 | 1146191.7904 | 2516174.709 | 1146191.8439
6 | 2516084.0601 | 1146203.4248 | 2516106.424 | 1146205.3353
7 | 2516076.0122 | 1146203.6816 | 2516084.0601 | 1146203.4248
8 | 2516035.3759 | 1146110.4604 | 2516040.9237 | 1146114.919 | 2516044.401 | 1146119.6622 | 2516048.1238 | 1146127.9083
9 | 2516030.3718 | 1146204.4184 | 2516057.7917 | 1146203.8913 | 2516076.0122 | 1146203.6816
10 | 2516076.0122 | 1146203.6816 | 2516074.6416 | 1146208.9705 | 2516073.0837 | 1146225.0606
11 | 2516030.3718 | 1146204.4184 | 2516024.3134 | 1146206.4152
12 | 2516030.3718 | 1146204.4184 | 2516003.0302 | 1146187.4343 | 2515992.3329 | 1146180.7866
13 | 2516073.0837 | 1146225.0606 | 2516072.3651 | 1146232.4826 | 2516068.9688 | 1146257.5734
14 | 2516130.9493 | 1146207.4304 | 2516106.424 | 1146205.3353
15 | 2516035.3759 | 1146110.4604 | 2515973.4261 | 1146038.649
16 | 2516024.3134 | 1146206.4152 | 2515991.9228 | 1146217.0907
17 | 2515959.834 | 1146159.6543 | 2515979.8268 | 1146173.0164 | 2515983.0662 | 1146175.0279 | 2515992.3329 | 1146180.7866
18 | 2516064.7525 | 1146288.7215 | 2516068.9688 | 1146257.5734
19 | 2516130.9493 | 1146207.4304 | 2516157.6749 | 1146209.7134
20 | 2515959.834 | 1146159.6543 | 2515938.8185 | 1146179.3491
21 | 2516356.9589 | 1146290.8672 | 2516385.1397 | 1146293.6591
22 | 2516255.7187 | 1146284.3041 | 2516356.9589 | 1146290.8672
23 | 2516255.7187 | 1146284.3041 | 2516252.7209 | 1146281.9889 | 2516252.3244 | 1146279.4373 | 2516252.8055 | 1146271.69
24 | 2516181.8837 | 1146300.4743 | 2516251.7225 | 1146307.9512 | 2516253.6614 | 1146288.2906 | 2516255.7187 | 1146284.3041
25 | 2516181.8837 | 1146300.4743 | 2516176.3621 | 1146330.9579 | 2516176.2834 | 1146333.0568
26 | 2516181.8052 | 1146300.4661 | 2516181.8837 | 1146300.4743
27 | 2515967.3564 | 1146225.1875 | 2515991.9228 | 1146217.0907
28 | 2516064.7525 | 1146288.7215 | 2516005.5988 | 1146282.832 | 2515989.1743 | 1146281.2145
29 | 2516071.5149 | 1146289.3943 | 2516064.7525 | 1146288.7215
30 | 2515989.1743 | 1146281.2145 | 2515988.712 | 1146281.169
31 | 2516071.5149 | 1146289.3943 | 2516100.8374 | 1146292.0094 | 2516112.6928 | 1146293.2476
32 | 2516071.5149 | 1146289.3943 | 2516068.065 | 1146310.6151
33 | 2515988.712 | 1146281.169 | 2515982.2295 | 1146280.5306
34 | 2516125.1201 | 1146294.5456 | 2516112.6928 | 1146293.2476
35 | 2516066.237 | 1146321.859 | 2516068.065 | 1146310.6151
36 | 2515982.2295 | 1146280.5306 | 2515953.9776 | 1146277.7483
37 | 2516125.1201 | 1146294.5456 | 2516142.0322 | 1146296.312
38 | 2516066.237 | 1146321.859 | 2516065.7332 | 1146324.9584
39 | 2516144.272 | 1146296.546 | 2516142.0322 | 1146296.312
40 | 2516144.272 | 1146296.546 | 2516181.8052 | 1146300.4661
41 | 2516186.8484 | 1146211.4061 | 2516167.8629 | 1146210.5838 | 2516157.6749 | 1146209.7134
42 | 2516172.1873 | 1146356.0974 | 2516176.0932 | 1146338.1325 | 2516176.2834 | 1146333.0568
43 | 2516172.1873 | 1146356.0974 | 2516168.8385 | 1146371.4936
44 | 2516168.8385 | 1146371.4936 | 2516166.9167 | 1146380.3293 | 2516159.9555 | 1146409.4877 | 2516155.0995 | 1146432.0319
45 | 2515931.3481 | 1146274.1522 | 2515952.2081 | 1146277.574 | 2515953.9776 | 1146277.7483
46 | 2515931.3481 | 1146274.1522 | 2515927.3731 | 1146307.2393
47 | 2515925.8964 | 1146319.5315 | 2515927.3731 | 1146307.2393
48 | 2516058.9701 | 1146366.5587 | 2516079.8993 | 1146368.6666
49 | 2516092.9053 | 1146369.9766 | 2516079.8993 | 1146368.6666
50 | 2516058.9701 | 1146366.5587 | 2516065.7332 | 1146324.9584
51 | 2516058.9701 | 1146366.5587 | 2516054.7791 | 1146394.655
52 | 2516052.5663 | 1146409.4891 | 2516054.7791 | 1146394.655
53 | 2516052.5663 | 1146409.4891 | 2516049.9401 | 1146427.0943
54 | 2516047.781 | 1146441.5686 | 2516049.9401 | 1146427.0943
55 | 2515971.655 | 1146422.8661 | 2515984.7391 | 1146430.1869 | 2515992.6342 | 1146434.9239
56 | 2515945.6373 | 1146408.3088 | 2515971.655 | 1146422.8661
57 | 2515992.6342 | 1146434.9239 | 2516009.7194 | 1146445.1752
58 | 2515945.6373 | 1146408.3088 | 2515946.8532 | 1146404.056 | 2515948.6777 | 1146392.1203
59 | 2515945.6373 | 1146408.3088 | 2515920.6635 | 1146391.9479 | 2515911.0179 | 1146386.0927
60 | 2516044.0483 | 1146466.5919 | 2516019.6872 | 1146451.156 | 2516009.7194 | 1146445.1752
61 | 2515948.6777 | 1146392.1203 | 2515949.4132 | 1146387.3085
62 | 2516044.0483 | 1146466.5919 | 2516047.781 | 1146441.5686
63 | 2515949.4132 | 1146387.3085 | 2515951.8721 | 1146371.2223 | 2515954.3009 | 1146369.0983 | 2515961.8262 | 1146370.1524

## bus_geodata
| x | y | coords
0 | 2516106.0015 | 1146164.0821
1 | 2516141.3486 | 1146173.5536
2 | 2516093.9632 | 1146170.3786
3 | 2516128.9593 | 1146190.3026
4 | 2516084.0601 | 1146203.4248
5 | 2516048.1238 | 1146127.9083
6 | 2516174.709 | 1146191.8439
7 | 2516076.0122 | 1146203.6816
8 | 2516030.3718 | 1146204.4184
9 | 2516073.0837 | 1146225.0606
10 | 2516106.424 | 1146205.3353
11 | 2516035.3759 | 1146110.4604
12 | 2516024.3134 | 1146206.4152
13 | 2515992.3329 | 1146180.7866
14 | 2516068.9688 | 1146257.5734
15 | 2516130.9493 | 1146207.4304
16 | 2515973.4261 | 1146038.649
17 | 2515959.834 | 1146159.6543
18 | 2515938.8185 | 1146179.3491
19 | 2516385.1397 | 1146293.6591
20 | 2516356.9589 | 1146290.8672
21 | 2516255.7187 | 1146284.3041
22 | 2516252.8055 | 1146271.69
23 | 2516181.8837 | 1146300.4743
24 | 2515991.9228 | 1146217.0907
25 | 2515967.3564 | 1146225.1875
26 | 2516064.7525 | 1146288.7216
27 | 2515989.1743 | 1146281.2145
28 | 2516071.5149 | 1146289.3943
29 | 2515988.712 | 1146281.169
30 | 2516112.6928 | 1146293.2476
31 | 2516068.065 | 1146310.6151
32 | 2515982.2295 | 1146280.5306
33 | 2516125.1201 | 1146294.5456
34 | 2516066.237 | 1146321.859
35 | 2516142.0322 | 1146296.312
36 | 2516144.272 | 1146296.546
37 | 2516181.8052 | 1146300.4661
38 | 2516157.6749 | 1146209.7134
39 | 2516186.8484 | 1146211.4061
40 | 2516176.2834 | 1146333.0568
41 | 2516172.1873 | 1146356.0974
42 | 2516168.8385 | 1146371.4936
43 | 2515953.9776 | 1146277.7483
44 | 2515931.3481 | 1146274.1522
45 | 2515927.3731 | 1146307.2393
46 | 2516079.8993 | 1146368.6666
47 | 2516058.9701 | 1146366.5587
48 | 2516092.9053 | 1146369.9766
49 | 2516065.7332 | 1146324.9584
50 | 2516054.7791 | 1146394.655
51 | 2516052.5663 | 1146409.4891
52 | 2516049.9401 | 1146427.0943
53 | 2515925.8964 | 1146319.5315
54 | 2516155.0995 | 1146432.0319
55 | 2515971.655 | 1146422.8661
56 | 2515992.6342 | 1146434.9239
57 | 2515945.6373 | 1146408.3088
58 | 2516009.7194 | 1146445.1752
59 | 2515948.6777 | 1146392.1203
60 | 2515911.0179 | 1146386.0927
61 | 2516044.0483 | 1146466.5919
62 | 2515949.4132 | 1146387.3085
63 | 2516047.781 | 1146441.5686
64 | 2515961.8262 | 1146370.1524
65 | 2516227.2023 | 1146369.3838

## line_std_types
| c_nf_per_km | r_ohm_per_km | x_ohm_per_km | max_i_ka | type | q_mm2 | alpha | voltage_rating
NAYY 4x50 SE | 210 | 0.642 | 0.083 | 0.142 | cs | 50 | 0.00403 | LV
NAYY 4x120 SE | 264 | 0.225 | 0.08 | 0.242 | cs | 120 | 0.00403 | LV
NAYY 4x150 SE | 261 | 0.208 | 0.08 | 0.27 | cs | 150 | 0.00403 | LV
NA2XS2Y 1x95 RM/25 12/20 kV | 216 | 0.313 | 0.132 | 0.252 | cs | 95 | 0.00403 | MV
NA2XS2Y 1x185 RM/25 12/20 kV | 273 | 0.161 | 0.117 | 0.362 | cs | 185 | 0.00403 | MV
NA2XS2Y 1x240 RM/25 12/20 kV | 304 | 0.122 | 0.112 | 0.421 | cs | 240 | 0.00403 | MV
NA2XS2Y 1x95 RM/25 6/10 kV | 315 | 0.313 | 0.123 | 0.249 | cs | 95 | 0.00403 | MV
NA2XS2Y 1x185 RM/25 6/10 kV | 406 | 0.161 | 0.11 | 0.358 | cs | 185 | 0.00403 | MV
NA2XS2Y 1x240 RM/25 6/10 kV | 456 | 0.122 | 0.105 | 0.416 | cs | 240 | 0.00403 | MV
NA2XS2Y 1x150 RM/25 12/20 kV | 250 | 0.206 | 0.116 | 0.319 | cs | 150 | 0.00403 | MV
NA2XS2Y 1x120 RM/25 12/20 kV | 230 | 0.253 | 0.119 | 0.283 | cs | 120 | 0.00403 | MV
NA2XS2Y 1x70 RM/25 12/20 kV | 190 | 0.443 | 0.132 | 0.22 | cs | 70 | 0.00403 | MV
NA2XS2Y 1x150 RM/25 6/10 kV | 360 | 0.206 | 0.11 | 0.315 | cs | 150 | 0.00403 | MV
NA2XS2Y 1x120 RM/25 6/10 kV | 340 | 0.253 | 0.113 | 0.28 | cs | 120 | 0.00403 | MV
NA2XS2Y 1x70 RM/25 6/10 kV | 280 | 0.443 | 0.123 | 0.217 | cs | 70 | 0.00403 | MV
N2XS(FL)2Y 1x120 RM/35 64/110 kV | 112 | 0.153 | 0.166 | 0.366 | cs | 120 | 0.00393 | HV
N2XS(FL)2Y 1x185 RM/35 64/110 kV | 125 | 0.099 | 0.156 | 0.457 | cs | 185 | 0.00393 | HV
N2XS(FL)2Y 1x240 RM/35 64/110 kV | 135 | 0.075 | 0.149 | 0.526 | cs | 240 | 0.00393 | HV
N2XS(FL)2Y 1x300 RM/35 64/110 kV | 144 | 0.06 | 0.144 | 0.588 | cs | 300 | 0.00393 | HV
15-AL1/3-ST1A 0.4 | 11 | 1.8769 | 0.35 | 0.105 | ol | 16 | 0.00403 | LV
24-AL1/4-ST1A 0.4 | 11.25 | 1.2012 | 0.335 | 0.14 | ol | 24 | 0.00403 | LV
48-AL1/8-ST1A 0.4 | 12.2 | 0.5939 | 0.3 | 0.21 | ol | 48 | 0.00403 | LV
94-AL1/15-ST1A 0.4 | 13.2 | 0.306 | 0.29 | 0.35 | ol | 94 | 0.00403 | LV
34-AL1/6-ST1A 10.0 | 9.7 | 0.8342 | 0.36 | 0.17 | ol | 34 | 0.00403 | MV
48-AL1/8-ST1A 10.0 | 10.1 | 0.5939 | 0.35 | 0.21 | ol | 48 | 0.00403 | MV
70-AL1/11-ST1A 10.0 | 10.4 | 0.4132 | 0.339 | 0.29 | ol | 70 | 0.00403 | MV
94-AL1/15-ST1A 10.0 | 10.75 | 0.306 | 0.33 | 0.35 | ol | 94 | 0.00403 | MV
122-AL1/20-ST1A 10.0 | 11.1 | 0.2376 | 0.323 | 0.41 | ol | 122 | 0.00403 | MV
149-AL1/24-ST1A 10.0 | 11.25 | 0.194 | 0.315 | 0.47 | ol | 149 | 0.00403 | MV
34-AL1/6-ST1A 20.0 | 9.15 | 0.8342 | 0.382 | 0.17 | ol | 34 | 0.00403 | MV
48-AL1/8-ST1A 20.0 | 9.5 | 0.5939 | 0.372 | 0.21 | ol | 48 | 0.00403 | MV
70-AL1/11-ST1A 20.0 | 9.7 | 0.4132 | 0.36 | 0.29 | ol | 70 | 0.00403 | MV
94-AL1/15-ST1A 20.0 | 10 | 0.306 | 0.35 | 0.35 | ol | 94 | 0.00403 | MV
122-AL1/20-ST1A 20.0 | 10.3 | 0.2376 | 0.344 | 0.41 | ol | 122 | 0.00403 | MV
149-AL1/24-ST1A 20.0 | 10.5 | 0.194 | 0.337 | 0.47 | ol | 149 | 0.00403 | MV
184-AL1/30-ST1A 20.0 | 10.75 | 0.1571 | 0.33 | 0.535 | ol | 184 | 0.00403 | MV
243-AL1/39-ST1A 20.0 | 11 | 0.1188 | 0.32 | 0.645 | ol | 243 | 0.00403 | MV
48-AL1/8-ST1A 110.0 | 8 | 0.5939 | 0.46 | 0.21 | ol | 48 | 0.00403 | HV
70-AL1/11-ST1A 110.0 | 8.4 | 0.4132 | 0.45 | 0.29 | ol | 70 | 0.00403 | HV
94-AL1/15-ST1A 110.0 | 8.65 | 0.306 | 0.44 | 0.35 | ol | 94 | 0.00403 | HV
122-AL1/20-ST1A 110.0 | 8.5 | 0.2376 | 0.43 | 0.41 | ol | 122 | 0.00403 | HV
149-AL1/24-ST1A 110.0 | 8.75 | 0.194 | 0.41 | 0.47 | ol | 149 | 0.00403 | HV
184-AL1/30-ST1A 110.0 | 8.8 | 0.1571 | 0.4 | 0.535 | ol | 184 | 0.00403 | HV
243-AL1/39-ST1A 110.0 | 9 | 0.1188 | 0.39 | 0.645 | ol | 243 | 0.00403 | HV
305-AL1/39-ST1A 110.0 | 9.2 | 0.0949 | 0.38 | 0.74 | ol | 305 | 0.00403 | HV
490-AL1/64-ST1A 110.0 | 9.75 | 0.059 | 0.37 | 0.96 | ol | 490 | 0.00403 | HV
679-AL1/86-ST1A 110.0 | 9.95 | 0.042 | 0.36 | 1.15 | ol | 679 | 0.00403 | HV
490-AL1/64-ST1A 220.0 | 10 | 0.059 | 0.285 | 0.96 | ol | 490 | 0.00403 | HV
679-AL1/86-ST1A 220.0 | 11.7 | 0.042 | 0.275 | 1.15 | ol | 679 | 0.00403 | HV
490-AL1/64-ST1A 380.0 | 11 | 0.059 | 0.253 | 0.96 | ol | 490 | 0.00403 | HV
679-AL1/86-ST1A 380.0 | 14.6 | 0.042 | 0.25 | 1.15 | ol | 679 | 0.00403 | HV

## trafo_std_types
| i0_percent | pfe_kw | vkr_percent | sn_mva | vn_lv_kv | vn_hv_kv | vk_percent | shift_degree | vector_group | tap_side | tap_neutral | tap_min | tap_max | tap_step_degree | tap_step_percent | tap_phase_shifter
160 MVA 380/110 kV | 0.06 | 60 | 0.25 | 160 | 110 | 380 | 12.2 | 0 | Yy0 | hv | 0 | -9 | 9 | 0 | 1.5 | FALSE
100 MVA 220/110 kV | 0.06 | 55 | 0.26 | 100 | 110 | 220 | 12 | 0 | Yy0 | hv | 0 | -9 | 9 | 0 | 1.5 | FALSE
63 MVA 110/20 kV | 0.04 | 22 | 0.32 | 63 | 20 | 110 | 18 | 150 | YNd5 | hv | 0 | -9 | 9 | 0 | 1.5 | FALSE
40 MVA 110/20 kV | 0.05 | 18 | 0.34 | 40 | 20 | 110 | 16.2 | 150 | YNd5 | hv | 0 | -9 | 9 | 0 | 1.5 | FALSE
25 MVA 110/20 kV | 0.07 | 14 | 0.41 | 25 | 20 | 110 | 12 | 150 | YNd5 | hv | 0 | -9 | 9 | 0 | 1.5 | FALSE
63 MVA 110/10 kV | 0.04 | 22 | 0.32 | 63 | 10 | 110 | 18 | 150 | YNd5 | hv | 0 | -9 | 9 | 0 | 1.5 | FALSE
40 MVA 110/10 kV | 0.05 | 18 | 0.34 | 40 | 10 | 110 | 16.2 | 150 | YNd5 | hv | 0 | -9 | 9 | 0 | 1.5 | FALSE
25 MVA 110/10 kV | 0.07 | 14 | 0.41 | 25 | 10 | 110 | 12 | 150 | YNd5 | hv | 0 | -9 | 9 | 0 | 1.5 | FALSE
0.25 MVA 20/0.4 kV | 0.32 | 0.8 | 1.44 | 0.25 | 0.4 | 20 | 6 | 150 | Yzn5 | hv | 0 | -2 | 2 | 0 | 2.5 | FALSE
0.4 MVA 20/0.4 kV | 0.3375 | 1.35 | 1.425 | 0.4 | 0.4 | 20 | 6 | 150 | Dyn5 | hv | 0 | -2 | 2 | 0 | 2.5 | FALSE
0.63 MVA 20/0.4 kV | 0.2619 | 1.65 | 1.206 | 0.63 | 0.4 | 20 | 6 | 150 | Dyn5 | hv | 0 | -2 | 2 | 0 | 2.5 | FALSE
0.25 MVA 10/0.4 kV | 0.24 | 0.6 | 1.2 | 0.25 | 0.4 | 10 | 4 | 150 | Dyn5 | hv | 0 | -2 | 2 | 0 | 2.5 | FALSE
0.4 MVA 10/0.4 kV | 0.2375 | 0.95 | 1.325 | 0.4 | 0.4 | 10 | 4 | 150 | Dyn5 | hv | 0 | -2 | 2 | 0 | 2.5 | FALSE
0.63 MVA 10/0.4 kV | 0.1873 | 1.18 | 1.0794 | 0.63 | 0.4 | 10 | 4 | 150 | Dyn5 | hv | 0 | -2 | 2 | 0 | 2.5 | FALSE

## trafo3w_std_types
| sn_hv_mva | sn_mv_mva | sn_lv_mva | vn_hv_kv | vn_mv_kv | vn_lv_kv | vk_hv_percent | vk_mv_percent | vk_lv_percent | vkr_hv_percent | vkr_mv_percent | vkr_lv_percent | pfe_kw | i0_percent | shift_mv_degree | shift_lv_degree | vector_group | tap_side | tap_neutral | tap_min | tap_max | tap_step_percent
63/25/38 MVA 110/20/10 kV | 63 | 25 | 38 | 110 | 20 | 10 | 10.4 | 10.4 | 10.4 | 0.28 | 0.32 | 0.35 | 35 | 0.89 | 0 | 0 | YN0yn0yn0 | hv | 0 | -10 | 10 | 1.2
63/25/38 MVA 110/10/10 kV | 63 | 25 | 38 | 110 | 10 | 10 | 10.4 | 10.4 | 10.4 | 0.28 | 0.32 | 0.35 | 35 | 0.89 | 0 | 0 | YN0yn0yn0 | hv | 0 | -10 | 10 | 1.2

## fuse_std_types
| fuse_type | i_rated_a | t_avg | t_min | t_total | x_avg | x_min | x_total
HV 100A | HV 100A | 100 | 0 | [10.0, 3.64, 0.854, 0.281, 0.1, 0.0531, 0.022, 0.01] | [10.0, 4.267, 1.21, 0.403, 0.1, 0.058, 0.022, 0.01] | 0 | [300.0, 350.0, 450.0, 550.0, 700.0, 850.0, 1200.0, 1752.0] | [600.0, 700.0, 900.0, 1150.0, 1665.0, 2000.0, 3000.0, 4313.0]
HV 10A | HV 10A | 10 | 0 | [10.0, 1675.0, 0.344, 0.156, 0.1, 0.0417, 0.0171, 0.01] | [10.0, 1.3, 0.3, 0.155, 0.1, 0.0555, 0.023, 0.01] | 0 | [30.0, 32.0, 35.0, 37.0, 39.0, 50.0, 70.0, 88.0] | [60.0, 70.0, 80.0, 87.0, 94.0, 110.0, 150.0, 216.0]
HV 125A | HV 125A | 125 | 0 | [10.0, 1.82, 0.344, 0.1, 0.0467, 0.0269, 0.01] | [10.0, 2.478, 0.426, 0.1, 0.0427, 0.0211, 0.01] | 0 | [375.0, 500.0, 700.0, 925.0, 1200.0, 1500.0, 2341.0] | [750.0, 1000.0, 1500.0, 2200.0, 3000.0, 4000.0, 5765.0]
HV 160A | HV 160A | 160 | 0 | [10.0, 4.15, 1.03, 0.198, 0.1, 0.051, 0.0172, 0.01] | [10.0, 2.3, 0.734, 0.274, 0.1, 0.046, 0.0177, 0.01] | 0 | [480.0, 550.0, 700.0, 1000.0, 1260.0, 1600.0, 2500.0, 3227.0] | [960.0, 1300.0, 1700.0, 2200.0, 2996.0, 4000.0, 6000.0, 7946.0]
HV 16A | HV 16A | 16 | 0 | [10.0, 0.352, 0.164, 0.1, 0.0649, 0.0342, 0.01] | [10.0, 2.34, 0.722, 0.181, 0.1, 0.055, 0.0296, 0.01] | 0 | [48.0, 60.0, 65.0, 71.0, 80.0, 100.0, 162.0] | [96.0, 110.0, 125.0, 150.0, 168.0, 200.0, 250.0, 398.0]
HV 200A | HV 200A | 200 | 0 | [10.0, 4.267, 1.21, 0.403, 0.1, 0.058, 0.022, 0.01] | [10.0, 3.73, 1.654, 0.328, 0.1, 0.0531, 0.019, 0.01] | 0 | [600.0, 700.0, 900.0, 1150.0, 1665.0, 2000.0, 3000.0, 4313.0] | [1200.0, 1500.0, 1800.0, 2700.0, 3960.0, 5000.0, 7500.0, 10620.0]
HV 20A | HV 20A | 20 | 0 | [10.0, 1.3, 0.3, 0.155, 0.1, 0.0555, 0.023, 0.01] | [10.0, 1.3, 0.161, 0.1, 0.0611, 0.0399, 0.0141, 0.01] | 0 | [60.0, 70.0, 80.0, 87.0, 94.0, 110.0, 150.0, 216.0] | [120.0, 150.0, 200.0, 223.0, 260.0, 300.0, 450.0, 532.0]
HV 25A | HV 25A | 25 | 0 | [10.0, 2.512, 0.833, 0.299, 0.1, 0.0372, 0.0223, 0.01] | [10.0, 3.125, 0.597, 0.198, 0.1, 0.0378, 0.022, 0.01] | 0 | [75.0, 82.0, 90.0, 100.0, 124.0, 170.0, 200.0, 289.0] | [150.0, 170.0, 210.0, 250.0, 294.0, 400.0, 500.0, 711.0]
HV 31.5A | HV 31.5A | 31.5 | 0 | [10.0, 2.34, 0.722, 0.181, 0.1, 0.055, 0.0296, 0.01] | [10.0, 2.84, 0.368, 0.164, 0.1, 0.0621, 0.0378, 0.0195, 0.01] | 0 | [95.0, 110.0, 125.0, 150.0, 165.0, 200.0, 250.0, 390.0] | [189.0, 220.0, 300.0, 350.0, 393.0, 450.0, 530.0, 700.0, 960.0]
HV 40A | HV 40A | 40 | 0 | [10.0, 1.3, 0.161, 0.1, 0.0611, 0.0399, 0.0141, 0.01] | [10.0, 2.05, 0.369, 0.198, 0.1, 0.051, 0.0298, 0.01] | 0 | [120.0, 150.0, 200.0, 223.0, 260.0, 300.0, 450.0, 532.0] | [240.0, 300.0, 400.0, 450.0, 530.0, 650.0, 800.0, 1311.0]
HV 50A | HV 50A | 50 | 0 | [10.0, 3.215, 0.597, 0.198, 0.1, 0.0378, 0.022, 0.01] | [10.0, 3.64, 0.854, 0.281, 0.1, 0.0531, 0.022, 0.01] | 0 | [150.0, 170.0, 210.0, 250.0, 294.0, 400.0, 500.0, 711.0] | [300.0, 350.0, 450.0, 550.0, 700.0, 850.0, 1200.0, 1752.0]
HV 6.3A | HV 6.3A | 6.3 | 0 | [10.0, 1.39, 0.344, 0.168, 0.1, 0.056, 0.0263, 0.01] | [10.0, 1.711, 0.516, 0.198, 0.1, 0.0634, 0.0303, 0.01] | 0 | [19.0, 19.5, 20.4, 20.8, 22.0, 25.0, 32.0, 48.0] | [38.0, 40.0, 43.0, 48.0, 53.0, 60.0, 75.0, 118.0]
HV 63A | HV 63A | 63 | 0 | [10.0, 2.84, 0.368, 0.164, 0.1, 0.0621, 0.0378, 0.0195, 0.01] | [10.0, 1.82, 0.344, 0.1, 0.0467, 0.0269, 0.01] | 0 | [189.0, 220.0, 300.0, 350.0, 393.0, 450.0, 530.0, 700.0, 961.0] | [378.0, 500.0, 700.0, 934.0, 1200.0, 1500.0, 2366.0]
HV 80A | HV 80A | 80 | 0 | [10.0, 2.05, 0.369, 0.198, 0.1, 0.051, 0.0298, 0.01] | [10.0, 4.15, 1.03, 0.198, 0.1, 0.051, 0.0172, 0.01] | 0 | [240.0, 300.0, 400.0, 450.0, 530.0, 650.0, 800.0, 1311.0] | [480.0, 550.0, 700.0, 1000.0, 1260.0, 1600.0, 2500.0, 3227.0]
Siemens NH-1-100 | Siemens NH-1-100 | 100 | [5400.0, 2000.0, 400.0, 20.0, 1.0, 0.2, 0.012, 0.004] | 0 | 0 | [150.0, 190.0, 250.0, 430.0, 900.0, 1250.0, 2700.0, 3600.0] | 0 | 0
Siemens NH-1-125 | Siemens NH-1-125 | 125 | [4800.0, 120.0, 7.0, 0.1, 0.004] | 0 | 0 | [180.0, 400.0, 740.0, 2000.0, 4250.0] | 0 | 0
Siemens NH-1-16 | Siemens NH-1-16 | 16 | [4000.0, 400.0, 2.0, 0.1, 0.04, 0.01] | 0 | 0 | [26.0, 35.0, 75.0, 150.0, 200.0, 300.0] | 0 | 0
Siemens NH-1-160 | Siemens NH-1-160 | 160 | [4800.0, 120.0, 7.0, 0.1, 0.004] | 0 | 0 | [210.0, 500.0, 900.0, 2300.0, 5000.0] | 0 | 0
Siemens NH-1-25 | Siemens NH-1-25 | 25 | [4000.0, 1000.0, 10.0, 0.2, 0.02, 0.01] | 0 | 0 | [40.0, 50.0, 100.0, 210.0, 400.0, 500.0] | 0 | 0
Siemens NH-1-50 | Siemens NH-1-50 | 50 | [4000.0, 40.0, 4.0, 1.0, 0.02, 0.01] | 0 | 0 | [86.0, 200.0, 300.0, 400.0, 1000.0, 1280.0] | 0 | 0
Siemens NH-1-63 | Siemens NH-1-63 | 63 | [4000.0, 100.0, 10.0, 2.0, 0.04, 0.01] | 0 | 0 | [100.0, 200.0, 300.0, 400.0, 1000.0, 1500.0] | 0 | 0
Siemens NH-1-80 | Siemens NH-1-80 | 80 | [4800.0, 120.0, 7.0, 0.1, 0.01] | 0 | 0 | [150.58, 250.0, 450.0, 1150.0, 2470.0] | 0 | 0
Siemens NH-2-1000 | Siemens NH-2-1000 | 1000 | [4800.0, 120.0, 7.0, 0.1, 0.004] | 0 | 0 | [1900.0, 3500.0, 8400.0, 24000.0, 52000.0] | 0 | 0
Siemens NH-2-200 | Siemens NH-2-200 | 200 | [4800.0, 120.0, 7.0, 0.1, 0.004] | 0 | 0 | [280.0, 650.0, 1200.0, 3000.0, 7000.0] | 0 | 0
Siemens NH-2-224 | Siemens NH-2-224 | 224 | [4800.0, 120.0, 7.0, 0.2, 0.04, 0.004] | 0 | 0 | [400.0, 750.0, 1453.0, 3025.0, 4315.0, 7600.0] | 0 | 0
Siemens NH-2-250 | Siemens NH-2-250 | 250 | [4800.0, 120.0, 7.0, 0.1, 0.004] | 0 | 0 | [450.0, 800.0, 1650.0, 4000.0, 8500.0] | 0 | 0
Siemens NH-2-315 | Siemens NH-2-315 | 315 | [4800.0, 120.0, 7.0, 0.1, 0.004] | 0 | 0 | [550.0, 920.0, 1900.0, 5000.0, 11000.0] | 0 | 0
Siemens NH-2-355 | Siemens NH-2-355 | 355 | [4800.0, 120.0, 6.0, 0.1, 0.004] | 0 | 0 | [650.0, 1116.27, 2350.0, 5840.0, 12790.0] | 0 | 0
Siemens NH-2-400 | Siemens NH-2-400 | 400 | [4800.0, 120.0, 7.0, 0.1, 0.004] | 0 | 0 | [720.0, 1350.0, 2800.0, 6500.0, 15000.0] | 0 | 0
Siemens NH-2-425 | Siemens NH-2-425 | 425 | [4800.0, 120.0, 7.0, 0.1, 0.004] | 0 | 0 | [850.0, 1500.0, 3050.0, 7500.0, 16500.0] | 0 | 0
Siemens NH-2-630 | Siemens NH-2-630 | 630 | [4800.0, 120.0, 7.0, 0.1, 0.004] | 0 | 0 | [1200.0, 2000.0, 4800.0, 12000.0, 26000.0] | 0 | 0

## dtypes
| element | column | dtype
0 | bus | name | object
1 | bus | vn_kv | float64
2 | bus | type | object
3 | bus | zone | object
4 | bus | in_service | bool
5 | load | name | object
6 | load | bus | uint32
7 | load | p_mw | float64
8 | load | q_mvar | float64
9 | load | const_z_percent | float64
10 | load | const_i_percent | float64
11 | load | sn_mva | float64
12 | load | scaling | float64
13 | load | in_service | bool
14 | load | type | object
15 | ext_grid | name | object
16 | ext_grid | bus | uint32
17 | ext_grid | vm_pu | float64
18 | ext_grid | va_degree | float64
19 | ext_grid | slack_weight | float64
20 | ext_grid | in_service | bool
21 | line | name | object
22 | line | std_type | object
23 | line | from_bus | uint32
24 | line | to_bus | uint32
25 | line | length_km | float64
26 | line | r_ohm_per_km | float64
27 | line | x_ohm_per_km | float64
28 | line | c_nf_per_km | float64
29 | line | g_us_per_km | float64
30 | line | max_i_ka | float64
31 | line | df | float64
32 | line | parallel | uint32
33 | line | type | object
34 | line | in_service | bool
35 | trafo | name | object
36 | trafo | std_type | object
37 | trafo | hv_bus | uint32
38 | trafo | lv_bus | uint32
39 | trafo | sn_mva | float64
40 | trafo | vn_hv_kv | float64
41 | trafo | vn_lv_kv | float64
42 | trafo | vk_percent | float64
43 | trafo | vkr_percent | float64
44 | trafo | pfe_kw | float64
45 | trafo | i0_percent | float64
46 | trafo | shift_degree | float64
47 | trafo | tap_side | object
48 | trafo | tap_neutral | int32
49 | trafo | tap_min | int32
50 | trafo | tap_max | int32
51 | trafo | tap_step_percent | float64
52 | trafo | tap_step_degree | float64
53 | trafo | tap_pos | int32
54 | trafo | tap_phase_shifter | bool
55 | trafo | parallel | uint32
56 | trafo | df | float64
57 | trafo | in_service | bool
58 | line_geodata | coords | object
59 | bus_geodata | x | float64
60 | bus_geodata | y | float64
61 | bus_geodata | coords | object

## parameters
| version | format_version | converged | OPF_converged | name | f_hz | sn_mva
0 | 2.14.6 | 2.14.0 | FALSE | FALSE |  | 50 | 1