## bus
| name | vn_kv | type | zone | in_service
0 | bus_LV_59-2_0_3_node_0 | 0.4 | n |  | TRUE
1 | bus_LV_59-2_0_3_node_1 | 0.4 | n |  | TRUE
2 | bus_LV_59-2_0_3_node_4 | 0.4 | n |  | TRUE
3 | bus_LV_59-2_0_3_node_5 | 0.4 | n |  | TRUE
4 | bus_LV_59-2_0_3_node_2 | 0.4 | n |  | TRUE
5 | bus_LV_59-2_0_3_node_3 | 0.4 | n |  | TRUE
6 | bus_LV_59-2_0_3_node_6 | 0.4 | n |  | TRUE
7 | bus_LV_59-2_0_3_node_7 | 0.4 | n |  | TRUE
8 | bus_LV_59-2_0_3_node_8 | 0.4 | n |  | TRUE
9 | bus_LV_59-2_0_3_node_9 | 0.4 | n |  | TRUE
10 | bus_LV_59-2_0_3_node_10 | 0.4 | n |  | TRUE
11 | bus_LV_59-2_0_3_node_11 | 0.4 | n |  | TRUE
12 | bus_LV_59-2_0_3_node_12 | 0.4 | n |  | TRUE
13 | bus_LV_59-2_0_3_node_13 | 0.4 | n |  | TRUE
14 | bus_LV_59-2_0_3_node_14 | 0.4 | n |  | TRUE
15 | bus_LV_59-2_0_3_node_15 | 0.4 | n |  | TRUE
16 | bus_LV_59-2_0_3_node_16 | 0.4 | n |  | TRUE
17 | bus_LV_59-2_0_3_node_17 | 0.4 | n |  | TRUE
18 | bus_LV_59-2_0_3_node_31 | 0.4 | n |  | TRUE
19 | bus_LV_59-2_0_3_node_32 | 0.4 | n |  | TRUE
20 | bus_LV_59-2_0_3_node_22 | 0.4 | n |  | TRUE
21 | bus_LV_59-2_0_3_node_33 | 0.4 | n |  | TRUE
22 | bus_LV_59-2_0_3_node_18 | 0.4 | n |  | TRUE
23 | bus_LV_59-2_0_3_node_19 | 0.4 | n |  | TRUE
24 | bus_LV_59-2_0_3_node_20 | 0.4 | n |  | TRUE
25 | bus_LV_59-2_0_3_node_21 | 0.4 | n |  | TRUE
26 | bus_LV_59-2_0_3_node_23 | 0.4 | n |  | TRUE
27 | bus_LV_59-2_0_3_node_74 | 0.4 | n |  | TRUE
28 | bus_LV_59-2_0_3_node_27 | 0.4 | n |  | TRUE
29 | bus_LV_59-2_0_3_node_46 | 0.4 | n |  | TRUE
30 | bus_LV_59-2_0_3_node_73 | 0.4 | n |  | TRUE
31 | bus_LV_59-2_0_3_node_41 | 0.4 | n |  | TRUE
32 | bus_LV_59-2_0_3_node_25 | 0.4 | n |  | TRUE
33 | bus_LV_59-2_0_3_node_47 | 0.4 | n |  | TRUE
34 | bus_LV_59-2_0_3_node_24 | 0.4 | n |  | TRUE
35 | bus_LV_59-2_0_3_node_26 | 0.4 | n |  | TRUE
36 | bus_LV_59-2_0_3_node_28 | 0.4 | n |  | TRUE
37 | bus_LV_59-2_0_3_node_29 | 0.4 | n |  | TRUE
38 | bus_LV_59-2_0_3_node_30 | 0.4 | n |  | TRUE
39 | bus_LV_59-2_0_3_node_67 | 0.4 | n |  | TRUE
40 | bus_LV_59-2_0_3_node_86 | 0.4 | n |  | TRUE
41 | bus_LV_59-2_0_3_node_39 | 0.4 | n |  | TRUE
42 | bus_LV_59-2_0_3_node_68 | 0.4 | n |  | TRUE
43 | bus_LV_59-2_0_3_node_69 | 0.4 | n |  | TRUE
44 | bus_LV_59-2_0_3_node_70 | 0.4 | n |  | TRUE
45 | bus_LV_59-2_0_3_node_71 | 0.4 | n |  | TRUE
46 | bus_LV_59-2_0_3_node_72 | 0.4 | n |  | TRUE
47 | bus_LV_59-2_0_3_node_87 | 0.4 | n |  | TRUE
48 | bus_LV_59-2_0_3_node_85 | 0.4 | n |  | TRUE
49 | bus_LV_59-2_0_3_node_34 | 0.4 | n |  | TRUE
50 | bus_LV_59-2_0_3_node_35 | 0.4 | n |  | TRUE
51 | bus_LV_59-2_0_3_node_36 | 0.4 | n |  | TRUE
52 | bus_LV_59-2_0_3_node_37 | 0.4 | n |  | TRUE
53 | bus_LV_59-2_0_3_node_38 | 0.4 | n |  | TRUE
54 | bus_LV_59-2_0_3_node_45 | 0.4 | n |  | TRUE
55 | bus_LV_59-2_0_3_node_60 | 0.4 | n |  | TRUE
56 | bus_LV_59-2_0_3_node_53 | 0.4 | n |  | TRUE
57 | bus_LV_59-2_0_3_node_40 | 0.4 | n |  | TRUE
58 | bus_LV_59-2_0_3_node_42 | 0.4 | n |  | TRUE
59 | bus_LV_59-2_0_3_node_43 | 0.4 | n |  | TRUE
60 | bus_LV_59-2_0_3_node_66 | 0.4 | n |  | TRUE
61 | bus_LV_59-2_0_3_node_44 | 0.4 | n |  | TRUE
62 | bus_LV_59-2_0_3_node_65 | 0.4 | n |  | TRUE
63 | bus_LV_59-2_0_3_node_103 | 0.4 | n |  | TRUE
64 | bus_LV_59-2_0_3_node_114 | 0.4 | n |  | TRUE
65 | bus_LV_59-2_0_3_node_82 | 0.4 | n |  | TRUE
66 | bus_LV_59-2_0_3_node_58 | 0.4 | n |  | TRUE
67 | bus_LV_59-2_0_3_node_52 | 0.4 | n |  | TRUE
68 | bus_LV_59-2_0_3_node_48 | 0.4 | n |  | TRUE
69 | bus_LV_59-2_0_3_node_49 | 0.4 | n |  | TRUE
70 | bus_LV_59-2_0_3_node_50 | 0.4 | n |  | TRUE
71 | bus_LV_59-2_0_3_node_51 | 0.4 | n |  | TRUE
72 | bus_LV_59-2_0_3_node_54 | 0.4 | n |  | TRUE
73 | bus_LV_59-2_0_3_node_64 | 0.4 | n |  | TRUE
74 | bus_LV_59-2_0_3_node_63 | 0.4 | n |  | TRUE
75 | bus_LV_59-2_0_3_node_56 | 0.4 | n |  | TRUE
76 | bus_LV_59-2_0_3_node_57 | 0.4 | n |  | TRUE
77 | bus_LV_59-2_0_3_node_61 | 0.4 | n |  | TRUE
78 | bus_LV_59-2_0_3_node_62 | 0.4 | n |  | TRUE
79 | bus_LV_59-2_0_3_node_104 | 0.4 | n |  | TRUE
80 | bus_LV_59-2_0_3_node_111 | 0.4 | n |  | TRUE
81 | bus_LV_59-2_0_3_node_113 | 0.4 | n |  | TRUE
82 | bus_LV_59-2_0_3_node_110 | 0.4 | n |  | TRUE
83 | bus_LV_59-2_0_3_node_112 | 0.4 | n |  | TRUE
84 | bus_LV_59-2_0_3_node_75 | 0.4 | n |  | TRUE
85 | bus_LV_59-2_0_3_node_76 | 0.4 | n |  | TRUE
86 | bus_LV_59-2_0_3_node_77 | 0.4 | n |  | TRUE
87 | bus_LV_59-2_0_3_node_83 | 0.4 | n |  | TRUE
88 | bus_LV_59-2_0_3_node_84 | 0.4 | n |  | TRUE
89 | bus_LV_59-2_0_3_node_78 | 0.4 | n |  | TRUE
90 | bus_LV_59-2_0_3_node_79 | 0.4 | n |  | TRUE
91 | bus_LV_59-2_0_3_node_80 | 0.4 | n |  | TRUE
92 | bus_LV_59-2_0_3_node_81 | 0.4 | n |  | TRUE
93 | bus_LV_59-2_0_3_node_101 | 0.4 | n |  | TRUE
94 | bus_LV_59-2_0_3_node_102 | 0.4 | n |  | TRUE
95 | bus_LV_59-2_0_3_node_88 | 0.4 | n |  | TRUE
96 | bus_LV_59-2_0_3_node_89 | 0.4 | n |  | TRUE
97 | bus_LV_59-2_0_3_node_90 | 0.4 | n |  | TRUE
98 | bus_LV_59-2_0_3_node_91 | 0.4 | n |  | TRUE
99 | bus_LV_59-2_0_3_node_108 | 0.4 | n |  | TRUE
100 | bus_LV_59-2_0_3_node_92 | 0.4 | n |  | TRUE
101 | bus_LV_59-2_0_3_node_93 | 0.4 | n |  | TRUE
102 | bus_LV_59-2_0_3_node_107 | 0.4 | n |  | TRUE
103 | bus_LV_59-2_0_3_node_94 | 0.4 | n |  | TRUE
104 | bus_LV_59-2_0_3_node_95 | 0.4 | n |  | TRUE
105 | bus_LV_59-2_0_3_node_96 | 0.4 | n |  | TRUE
106 | bus_LV_59-2_0_3_node_97 | 0.4 | n |  | TRUE
107 | bus_LV_59-2_0_3_node_98 | 0.4 | n |  | TRUE
108 | bus_LV_59-2_0_3_node_109 | 0.4 | n |  | TRUE
109 | bus_LV_59-2_0_3_node_105 | 0.4 | n |  | TRUE
110 | bus_MV_351_1_node_39 | 20 | n |  | TRUE

## load
| name | bus | p_mw | q_mvar | const_z_percent | const_i_percent | sn_mva | scaling | in_service | type
0 | LV_59-2_0_3_load_0 | 0 | 0.00016408 | 4.1121e-05 | 0 | 0 |  | 1 | TRUE | wye
1 | LV_59-2_0_3_load_5 | 3 | 0.0019497 | 0.00048864 | 0 | 0 |  | 1 | TRUE | wye
2 | LV_59-2_0_3_load_2 | 4 | 0.0002932 | 7.3484e-05 | 0 | 0 |  | 1 | TRUE | wye
3 | LV_59-2_0_3_load_3 | 5 | 0.0006608 | 0.00016561 | 0 | 0 |  | 1 | TRUE | wye
4 | LV_59-2_0_3_load_6 | 6 | 0.00090999 | 0.00022807 | 0 | 0 |  | 1 | TRUE | wye
5 | LV_59-2_0_3_load_7 | 7 | 0.00031948 | 8.0069e-05 | 0 | 0 |  | 1 | TRUE | wye
6 | LV_59-2_0_3_load_9 | 9 | 0.00074391 | 0.00018644 | 0 | 0 |  | 1 | TRUE | wye
7 | LV_59-2_0_3_load_10 | 10 | 0.00075785 | 0.00018993 | 0 | 0 |  | 1 | TRUE | wye
8 | LV_59-2_0_3_load_11 | 11 | 0.0017385 | 0.0004357 | 0 | 0 |  | 1 | TRUE | wye
9 | LV_59-2_0_3_load_13 | 13 | 0.00085014 | 0.00021307 | 0 | 0 |  | 1 | TRUE | wye
10 | LV_59-2_0_3_load_15 | 15 | 0.0010457 | 0.00026208 | 0 | 0 |  | 1 | TRUE | wye
11 | LV_59-2_0_3_load_17 | 17 | 0.00082537 | 0.00020686 | 0 | 0 |  | 1 | TRUE | wye
12 | LV_59-2_0_3_load_31 | 18 | 0.003626 | 0.00090877 | 0 | 0 |  | 1 | TRUE | wye
13 | LV_59-2_0_3_load_32 | 19 | 0.0028957 | 0.00072573 | 0 | 0 |  | 1 | TRUE | wye
14 | LV_59-2_0_3_load_22 | 20 | 0.016345 | 0.0040964 | 0 | 0 |  | 1 | TRUE | wye
15 | LV_59-2_0_3_load_33 | 21 | 0.00089141 | 0.00022341 | 0 | 0 |  | 1 | TRUE | wye
16 | LV_59-2_0_3_load_18 | 22 | 0.019917 | 0.0049918 | 0 | 0 |  | 1 | TRUE | wye
17 | LV_59-2_0_3_load_19 | 23 | 0.0014793 | 0.00037074 | 0 | 0 |  | 1 | TRUE | wye
18 | LV_59-2_0_3_load_21 | 25 | 0.0011974 | 0.00030009 | 0 | 0 |  | 1 | TRUE | wye
19 | LV_59-2_0_3_load_74 | 27 | 0.0033982 | 0.00085168 | 0 | 0 |  | 1 | TRUE | wye
20 | LV_59-2_0_3_load_46 | 29 | 0.009787 | 0.0024529 | 0 | 0 |  | 1 | TRUE | wye
21 | LV_59-2_0_3_load_73 | 30 | 0.0035092 | 0.0008795 | 0 | 0 |  | 1 | TRUE | wye
22 | LV_59-2_0_3_load_25 | 32 | 0.0086121 | 0.0021584 | 0 | 0 |  | 1 | TRUE | wye
23 | LV_59-2_0_3_load_47 | 33 | 0.0026768 | 0.00067087 | 0 | 0 |  | 1 | TRUE | wye
24 | LV_59-2_0_3_load_24 | 34 | 0.0096119 | 0.002409 | 0 | 0 |  | 1 | TRUE | wye
25 | LV_59-2_0_3_load_28 | 36 | 0.0048797 | 0.001223 | 0 | 0 |  | 1 | TRUE | wye
26 | LV_59-2_0_3_load_29 | 37 | 0.0077941 | 0.0019534 | 0 | 0 |  | 1 | TRUE | wye
27 | LV_59-2_0_3_load_30 | 38 | 0.0068238 | 0.0017102 | 0 | 0 |  | 1 | TRUE | wye
28 | LV_59-2_0_3_load_67 | 39 | 0.0077408 | 0.00194 | 0 | 0 |  | 1 | TRUE | wye
29 | LV_59-2_0_3_load_39 | 41 | 0.0052461 | 0.0013148 | 0 | 0 |  | 1 | TRUE | wye
30 | LV_59-2_0_3_load_68 | 42 | 0.0026141 | 0.00065516 | 0 | 0 |  | 1 | TRUE | wye
31 | LV_59-2_0_3_load_70 | 44 | 0.012692 | 0.0031809 | 0 | 0 |  | 1 | TRUE | wye
32 | LV_59-2_0_3_load_71 | 45 | 0.003661 | 0.00091754 | 0 | 0 |  | 1 | TRUE | wye
33 | LV_59-2_0_3_load_72 | 46 | 0.0062368 | 0.0015631 | 0 | 0 |  | 1 | TRUE | wye
34 | LV_59-2_0_3_load_87 | 47 | 0.0015606 | 0.00039112 | 0 | 0 |  | 1 | TRUE | wye
35 | LV_59-2_0_3_load_85 | 48 | 0.0047243 | 0.001184 | 0 | 0 |  | 1 | TRUE | wye
36 | LV_59-2_0_3_load_34 | 49 | 0.00046002 | 0.00011529 | 0 | 0 |  | 1 | TRUE | wye
37 | LV_59-2_0_3_load_35 | 50 | 0.0011458 | 0.00028716 | 0 | 0 |  | 1 | TRUE | wye
38 | LV_59-2_0_3_load_36 | 51 | 0.00067989 | 0.0001704 | 0 | 0 |  | 1 | TRUE | wye
39 | LV_59-2_0_3_load_37 | 52 | 0.017234 | 0.0043193 | 0 | 0 |  | 1 | TRUE | wye
40 | LV_59-2_0_3_load_38 | 53 | 0.0022175 | 0.00055576 | 0 | 0 |  | 1 | TRUE | wye
41 | LV_59-2_0_3_load_60 | 55 | 0.0020613 | 0.0005166 | 0 | 0 |  | 1 | TRUE | wye
42 | LV_59-2_0_3_load_53 | 56 | 0.0022704 | 0.00056901 | 0 | 0 |  | 1 | TRUE | wye
43 | LV_59-2_0_3_load_40 | 57 | 0.0026845 | 0.00067279 | 0 | 0 |  | 1 | TRUE | wye
44 | LV_59-2_0_3_load_42 | 58 | 0.0020235 | 0.00050713 | 0 | 0 |  | 1 | TRUE | wye
45 | LV_59-2_0_3_load_65 | 62 | 0.0082879 | 0.0020771 | 0 | 0 |  | 1 | TRUE | wye
46 | LV_59-2_0_3_load_103 | 63 | 0.0033708 | 0.00084479 | 0 | 0 |  | 1 | TRUE | wye
47 | LV_59-2_0_3_load_114 | 64 | 0.0028066 | 0.00070339 | 0 | 0 |  | 1 | TRUE | wye
48 | LV_59-2_0_3_load_82 | 65 | 0.002979 | 0.00074661 | 0 | 0 |  | 1 | TRUE | wye
49 | LV_59-2_0_3_load_52 | 67 | 0.017412 | 0.0043639 | 0 | 0 |  | 1 | TRUE | wye
50 | LV_59-2_0_3_load_48 | 68 | 0.002712 | 0.00067968 | 0 | 0 |  | 1 | TRUE | wye
51 | LV_59-2_0_3_load_50 | 70 | 0.0040279 | 0.0010095 | 0 | 0 |  | 1 | TRUE | wye
52 | LV_59-2_0_3_load_51 | 71 | 0.002689 | 0.00067393 | 0 | 0 |  | 1 | TRUE | wye
53 | LV_59-2_0_3_load_54 | 72 | 0.0017941 | 0.00044964 | 0 | 0 |  | 1 | TRUE | wye
54 | LV_59-2_0_3_load_64 | 73 | 0.0013189 | 0.00033055 | 0 | 0 |  | 1 | TRUE | wye
55 | LV_59-2_0_3_load_63 | 74 | 0.0018381 | 0.00046067 | 0 | 0 |  | 1 | TRUE | wye
56 | LV_59-2_0_3_load_56 | 75 | 0.0011468 | 0.00028741 | 0 | 0 |  | 1 | TRUE | wye
57 | LV_59-2_0_3_load_57 | 76 | 0.0059779 | 0.0014982 | 0 | 0 |  | 1 | TRUE | wye
58 | LV_59-2_0_3_load_61 | 77 | 0.0022371 | 0.00056066 | 0 | 0 |  | 1 | TRUE | wye
59 | LV_59-2_0_3_load_62 | 78 | 0.0027472 | 0.00068851 | 0 | 0 |  | 1 | TRUE | wye
60 | LV_59-2_0_3_load_104 | 79 | 0.0030367 | 0.00076108 | 0 | 0 |  | 1 | TRUE | wye
61 | LV_59-2_0_3_load_111 | 80 | 0.0085651 | 0.0021466 | 0 | 0 |  | 1 | TRUE | wye
62 | LV_59-2_0_3_load_113 | 81 | 0.0057759 | 0.0014476 | 0 | 0 |  | 1 | TRUE | wye
63 | LV_59-2_0_3_load_112 | 83 | 0.002075 | 0.00052004 | 0 | 0 |  | 1 | TRUE | wye
64 | LV_59-2_0_3_load_75 | 84 | 0.0060757 | 0.0015227 | 0 | 0 |  | 1 | TRUE | wye
65 | LV_59-2_0_3_load_76 | 85 | 0.006391 | 0.0016017 | 0 | 0 |  | 1 | TRUE | wye
66 | LV_59-2_0_3_load_77 | 86 | 0.0047252 | 0.0011842 | 0 | 0 |  | 1 | TRUE | wye
67 | LV_59-2_0_3_load_83 | 87 | 0.0024578 | 0.00061598 | 0 | 0 |  | 1 | TRUE | wye
68 | LV_59-2_0_3_load_84 | 88 | 0.0021802 | 0.00054642 | 0 | 0 |  | 1 | TRUE | wye
69 | LV_59-2_0_3_load_78 | 89 | 0.0060751 | 0.0015226 | 0 | 0 |  | 1 | TRUE | wye
70 | LV_59-2_0_3_load_79 | 90 | 0.011949 | 0.0029948 | 0 | 0 |  | 1 | TRUE | wye
71 | LV_59-2_0_3_load_80 | 91 | 0.0066456 | 0.0016656 | 0 | 0 |  | 1 | TRUE | wye
72 | LV_59-2_0_3_load_81 | 92 | 0.0046108 | 0.0011556 | 0 | 0 |  | 1 | TRUE | wye
73 | LV_59-2_0_3_load_101 | 93 | 0.0022836 | 0.00057232 | 0 | 0 |  | 1 | TRUE | wye
74 | LV_59-2_0_3_load_102 | 94 | 0.0024902 | 0.00062409 | 0 | 0 |  | 1 | TRUE | wye
75 | LV_59-2_0_3_load_88 | 95 | 0.0024035 | 0.00060237 | 0 | 0 |  | 1 | TRUE | wye
76 | LV_59-2_0_3_load_89 | 96 | 0.0032518 | 0.00081499 | 0 | 0 |  | 1 | TRUE | wye
77 | LV_59-2_0_3_load_91 | 98 | 0.0016052 | 0.0004023 | 0 | 0 |  | 1 | TRUE | wye
78 | LV_59-2_0_3_load_108 | 99 | 0.0036827 | 0.00092296 | 0 | 0 |  | 1 | TRUE | wye
79 | LV_59-2_0_3_load_107 | 102 | 0.0037361 | 0.00093635 | 0 | 0 |  | 1 | TRUE | wye
80 | LV_59-2_0_3_load_94 | 103 | 0.0013994 | 0.00035072 | 0 | 0 |  | 1 | TRUE | wye
81 | LV_59-2_0_3_load_95 | 104 | 0.00048346 | 0.00012117 | 0 | 0 |  | 1 | TRUE | wye
82 | LV_59-2_0_3_load_96 | 105 | 0.0018765 | 0.00047031 | 0 | 0 |  | 1 | TRUE | wye
83 | LV_59-2_0_3_load_97 | 106 | 0.0026258 | 0.00065809 | 0 | 0 |  | 1 | TRUE | wye
84 | LV_59-2_0_3_load_98 | 107 | 0.003551 | 0.00088998 | 0 | 0 |  | 1 | TRUE | wye
85 | LV_59-2_0_3_load_109 | 108 | 0.0021645 | 0.00054247 | 0 | 0 |  | 1 | TRUE | wye
86 | LV_59-2_0_3_load_105 | 109 | 0.0025093 | 0.00062889 | 0 | 0 |  | 1 | TRUE | wye

## ext_grid
| name | bus | vm_pu | va_degree | slack_weight | in_service
0 |  | 34 | 1 | 0 | 1 | TRUE

## line
| name | std_type | from_bus | to_bus | length_km | r_ohm_per_km | x_ohm_per_km | c_nf_per_km | g_us_per_km | max_i_ka | df | parallel | type | in_service
0 | LV_59-2_0_3_line_0 |  | 0 | 1 | 0.020727 | 0.125 | 0.08 | 261 | 0 | 0.364 | 1 | 1 | cs | TRUE
1 | LV_59-2_0_3_line_1 |  | 1 | 2 | 0.02585 | 0.125 | 0.08 | 261 | 0 | 0.364 | 1 | 1 | cs | TRUE
2 | LV_59-2_0_3_line_2 |  | 2 | 3 | 0.058547 | 0.125 | 0.08 | 261 | 0 | 0.364 | 1 | 1 | cs | TRUE
3 | LV_59-2_0_3_line_3 |  | 3 | 6 | 0.02246 | 0.125 | 0.08 | 261 | 0 | 0.364 | 1 | 1 | cs | TRUE
4 | LV_59-2_0_3_line_4 |  | 4 | 5 | 0.0069233 | 0.125 | 0.08 | 261 | 0 | 0.364 | 1 | 1 | cs | TRUE
5 | LV_59-2_0_3_line_5 |  | 4 | 6 | 0.14391 | 0.125 | 0.08 | 261 | 0 | 0.364 | 1 | 1 | cs | TRUE
6 | LV_59-2_0_3_line_6 |  | 5 | 7 | 0.017257 | 0.125 | 0.08 | 261 | 0 | 0.364 | 1 | 1 | cs | TRUE
7 | LV_59-2_0_3_line_7 |  | 7 | 8 | 0.041112 | 0.125 | 0.08 | 261 | 0 | 0.364 | 1 | 1 | cs | TRUE
8 | LV_59-2_0_3_line_8 |  | 8 | 9 | 0.012905 | 0.125 | 0.08 | 261 | 0 | 0.364 | 1 | 1 | cs | TRUE
9 | LV_59-2_0_3_line_9 |  | 9 | 10 | 0.12455 | 0.125 | 0.08 | 261 | 0 | 0.364 | 1 | 1 | cs | TRUE
10 | LV_59-2_0_3_line_10 |  | 10 | 11 | 0.023614 | 0.125 | 0.08 | 261 | 0 | 0.364 | 1 | 1 | cs | TRUE
11 | LV_59-2_0_3_line_11 |  | 11 | 12 | 0.030763 | 0.125 | 0.08 | 261 | 0 | 0.364 | 1 | 1 | cs | TRUE
12 | LV_59-2_0_3_line_12 |  | 12 | 13 | 0.027997 | 0.125 | 0.08 | 261 | 0 | 0.364 | 1 | 1 | cs | TRUE
13 | LV_59-2_0_3_line_13 |  | 13 | 14 | 0.040499 | 0.125 | 0.08 | 261 | 0 | 0.364 | 1 | 1 | cs | TRUE
14 | LV_59-2_0_3_line_14 |  | 14 | 15 | 0.015859 | 0.125 | 0.08 | 261 | 0 | 0.364 | 1 | 1 | cs | TRUE
15 | LV_59-2_0_3_line_15 |  | 14 | 16 | 0.083354 | 0.125 | 0.08 | 261 | 0 | 0.364 | 1 | 1 | cs | TRUE
16 | LV_59-2_0_3_line_16 |  | 15 | 17 | 0.017335 | 0.125 | 0.08 | 261 | 0 | 0.364 | 1 | 1 | cs | TRUE
17 | LV_59-2_0_3_line_17 |  | 16 | 18 | 0.029425 | 0.125 | 0.08 | 261 | 0 | 0.364 | 1 | 1 | cs | TRUE
18 | LV_59-2_0_3_line_18 |  | 16 | 19 | 0.012642 | 0.125 | 0.08 | 261 | 0 | 0.364 | 1 | 1 | cs | TRUE
19 | LV_59-2_0_3_line_19 |  | 18 | 20 | 0.012269 | 0.125 | 0.08 | 261 | 0 | 0.364 | 1 | 1 | cs | TRUE
20 | LV_59-2_0_3_line_20 |  | 19 | 21 | 0.017187 | 0.125 | 0.08 | 261 | 0 | 0.364 | 1 | 1 | cs | TRUE
21 | LV_59-2_0_3_line_21 |  | 20 | 24 | 0.010509 | 0.125 | 0.08 | 261 | 0 | 0.364 | 1 | 1 | cs | TRUE
22 | LV_59-2_0_3_line_22 |  | 21 | 49 | 0.00031852 | 0.125 | 0.08 | 261 | 0 | 0.364 | 1 | 1 | cs | TRUE
23 | LV_59-2_0_3_line_23 |  | 22 | 23 | 0.010482 | 0.125 | 0.08 | 261 | 0 | 0.364 | 1 | 3 | cs | TRUE
24 | LV_59-2_0_3_line_24 |  | 22 | 24 | 0.039596 | 0.125 | 0.08 | 261 | 0 | 0.364 | 1 | 3 | cs | TRUE
25 | LV_59-2_0_3_line_25 |  | 23 | 25 | 0.019837 | 0.125 | 0.08 | 261 | 0 | 0.364 | 1 | 3 | cs | TRUE
26 | LV_59-2_0_3_line_26 |  | 24 | 26 | 0.025977 | 0.125 | 0.08 | 261 | 0 | 0.364 | 1 | 3 | cs | TRUE
27 | LV_59-2_0_3_line_27 |  | 25 | 27 | 0.015385 | 0.125 | 0.08 | 261 | 0 | 0.364 | 1 | 3 | cs | TRUE
28 | LV_59-2_0_3_line_28 |  | 26 | 28 | 0.040785 | 0.125 | 0.08 | 261 | 0 | 0.364 | 1 | 3 | cs | TRUE
29 | LV_59-2_0_3_line_29 |  | 26 | 29 | 0.075549 | 0.125 | 0.08 | 261 | 0 | 0.364 | 1 | 1 | cs | TRUE
30 | LV_59-2_0_3_line_30 |  | 27 | 30 | 0.017292 | 0.125 | 0.08 | 261 | 0 | 0.364 | 1 | 3 | cs | TRUE
31 | LV_59-2_0_3_line_31 |  | 28 | 31 | 0.013867 | 0.125 | 0.08 | 261 | 0 | 0.364 | 1 | 1 | cs | TRUE
32 | LV_59-2_0_3_line_32 |  | 28 | 32 | 0.030677 | 0.125 | 0.08 | 261 | 0 | 0.364 | 1 | 3 | cs | TRUE
33 | LV_59-2_0_3_line_33 |  | 29 | 33 | 0.0078539 | 0.125 | 0.08 | 261 | 0 | 0.364 | 1 | 1 | cs | TRUE
34 | LV_59-2_0_3_line_34 |  | 30 | 44 | 0.0048504 | 0.125 | 0.08 | 261 | 0 | 0.364 | 1 | 3 | cs | TRUE
35 | LV_59-2_0_3_line_35 |  | 31 | 41 | 0.013526 | 0.125 | 0.08 | 261 | 0 | 0.364 | 1 | 1 | cs | TRUE
36 | LV_59-2_0_3_line_36 |  | 32 | 34 | 0.0059742 | 0.125 | 0.08 | 261 | 0 | 0.364 | 1 | 3 | cs | TRUE
37 | LV_59-2_0_3_line_37 |  | 33 | 68 | 0.023457 | 0.125 | 0.08 | 261 | 0 | 0.364 | 1 | 1 | cs | TRUE
38 | LV_59-2_0_3_line_38 |  | 35 | 36 | 0.024589 | 0.125 | 0.08 | 261 | 0 | 0.364 | 1 | 1 | cs | TRUE
39 | LV_59-2_0_3_line_39 |  | 35 | 37 | 0.020271 | 0.125 | 0.08 | 261 | 0 | 0.364 | 1 | 1 | cs | TRUE
40 | LV_59-2_0_3_line_40 |  | 35 | 38 | 0.029585 | 0.125 | 0.08 | 261 | 0 | 0.364 | 1 | 1 | cs | TRUE
41 | LV_59-2_0_3_line_41 |  | 36 | 39 | 0.042519 | 0.125 | 0.08 | 261 | 0 | 0.364 | 1 | 1 | cs | TRUE
42 | LV_59-2_0_3_line_42 |  | 38 | 40 | 0.021018 | 0.125 | 0.08 | 261 | 0 | 0.364 | 1 | 1 | cs | TRUE
43 | LV_59-2_0_3_line_43 |  | 39 | 42 | 0.035755 | 0.125 | 0.08 | 261 | 0 | 0.364 | 1 | 1 | cs | TRUE
44 | LV_59-2_0_3_line_44 |  | 40 | 47 | 0.031892 | 0.125 | 0.08 | 261 | 0 | 0.364 | 1 | 1 | cs | TRUE
45 | LV_59-2_0_3_line_45 |  | 40 | 48 | 0.0014068 | 0.125 | 0.08 | 261 | 0 | 0.364 | 1 | 1 | cs | TRUE
46 | LV_59-2_0_3_line_46 |  | 41 | 57 | 0.025795 | 0.125 | 0.08 | 261 | 0 | 0.364 | 1 | 1 | cs | TRUE
47 | LV_59-2_0_3_line_47 |  | 42 | 59 | 0.02225 | 0.125 | 0.08 | 261 | 0 | 0.364 | 1 | 1 | cs | TRUE
48 | LV_59-2_0_3_line_48 |  | 43 | 44 | 0.032612 | 0.125 | 0.08 | 261 | 0 | 0.364 | 1 | 3 | cs | TRUE
49 | LV_59-2_0_3_line_49 |  | 43 | 45 | 0.025058 | 0.125 | 0.08 | 261 | 0 | 0.364 | 1 | 1 | cs | TRUE
50 | LV_59-2_0_3_line_50 |  | 43 | 46 | 0.017948 | 0.125 | 0.08 | 261 | 0 | 0.364 | 1 | 3 | cs | TRUE
51 | LV_59-2_0_3_line_51 |  | 45 | 80 | 0.005932 | 0.125 | 0.08 | 261 | 0 | 0.364 | 1 | 1 | cs | TRUE
52 | LV_59-2_0_3_line_52 |  | 46 | 81 | 0.02501 | 0.125 | 0.08 | 261 | 0 | 0.364 | 1 | 3 | cs | TRUE
53 | LV_59-2_0_3_line_53 |  | 47 | 83 | 0.012966 | 0.125 | 0.08 | 261 | 0 | 0.364 | 1 | 2 | cs | TRUE
54 | LV_59-2_0_3_line_54 |  | 48 | 92 | 0.038295 | 0.125 | 0.08 | 261 | 0 | 0.364 | 1 | 1 | cs | TRUE
55 | LV_59-2_0_3_line_55 |  | 49 | 50 | 0.025453 | 0.125 | 0.08 | 261 | 0 | 0.364 | 1 | 1 | cs | TRUE
56 | LV_59-2_0_3_line_56 |  | 50 | 51 | 0.026228 | 0.125 | 0.08 | 261 | 0 | 0.364 | 1 | 1 | cs | TRUE
57 | LV_59-2_0_3_line_57 |  | 51 | 52 | 0.013078 | 0.125 | 0.08 | 261 | 0 | 0.364 | 1 | 1 | cs | TRUE
58 | LV_59-2_0_3_line_58 |  | 52 | 53 | 0.018629 | 0.125 | 0.08 | 261 | 0 | 0.364 | 1 | 1 | cs | TRUE
59 | LV_59-2_0_3_line_59 |  | 53 | 54 | 0.020071 | 0.125 | 0.08 | 261 | 0 | 0.364 | 1 | 1 | cs | TRUE
60 | LV_59-2_0_3_line_60 |  | 54 | 55 | 0.042182 | 0.125 | 0.08 | 261 | 0 | 0.364 | 1 | 1 | cs | TRUE
61 | LV_59-2_0_3_line_61 |  | 54 | 56 | 0.02536 | 0.125 | 0.08 | 261 | 0 | 0.364 | 1 | 1 | cs | TRUE
62 | LV_59-2_0_3_line_62 |  | 55 | 66 | 0.00175 | 0.125 | 0.08 | 261 | 0 | 0.364 | 1 | 1 | cs | TRUE
63 | LV_59-2_0_3_line_63 |  | 56 | 67 | 0.018154 | 0.125 | 0.08 | 261 | 0 | 0.364 | 1 | 1 | cs | TRUE
64 | LV_59-2_0_3_line_64 |  | 57 | 58 | 0.027882 | 0.125 | 0.08 | 261 | 0 | 0.364 | 1 | 1 | cs | TRUE
65 | LV_59-2_0_3_line_65 |  | 59 | 60 | 0.011355 | 0.125 | 0.08 | 261 | 0 | 0.364 | 1 | 1 | cs | TRUE
66 | LV_59-2_0_3_line_66 |  | 60 | 63 | 0.064866 | 0.125 | 0.08 | 261 | 0 | 0.364 | 1 | 1 | cs | TRUE
67 | LV_59-2_0_3_line_67 |  | 60 | 61 | 0.007571 | 0.125 | 0.08 | 261 | 0 | 0.364 | 1 | 1 | cs | TRUE
68 | LV_59-2_0_3_line_68 |  | 61 | 62 | 0.018714 | 0.125 | 0.08 | 261 | 0 | 0.364 | 1 | 1 | cs | TRUE
69 | LV_59-2_0_3_line_69 |  | 63 | 79 | 0.013977 | 0.125 | 0.08 | 261 | 0 | 0.364 | 1 | 1 | cs | TRUE
70 | LV_59-2_0_3_line_70 |  | 64 | 65 | 0.0049044 | 0.125 | 0.08 | 261 | 0 | 0.364 | 1 | 1 | cs | TRUE
71 | LV_59-2_0_3_line_71 |  | 65 | 91 | 0.015319 | 0.125 | 0.08 | 261 | 0 | 0.364 | 1 | 1 | cs | TRUE
72 | LV_59-2_0_3_line_72 |  | 66 | 77 | 0.027978 | 0.125 | 0.08 | 261 | 0 | 0.364 | 1 | 1 | cs | TRUE
73 | LV_59-2_0_3_line_73 |  | 66 | 75 | 0.01617 | 0.125 | 0.08 | 261 | 0 | 0.364 | 1 | 1 | cs | TRUE
74 | LV_59-2_0_3_line_74 |  | 67 | 72 | 0.01616 | 0.125 | 0.08 | 261 | 0 | 0.364 | 1 | 1 | cs | TRUE
75 | LV_59-2_0_3_line_75 |  | 68 | 69 | 0.034463 | 0.125 | 0.08 | 261 | 0 | 0.364 | 1 | 1 | cs | TRUE
76 | LV_59-2_0_3_line_76 |  | 69 | 70 | 0.015341 | 0.125 | 0.08 | 261 | 0 | 0.364 | 1 | 1 | cs | TRUE
77 | LV_59-2_0_3_line_77 |  | 70 | 71 | 0.012376 | 0.125 | 0.08 | 261 | 0 | 0.364 | 1 | 1 | cs | TRUE
78 | LV_59-2_0_3_line_78 |  | 73 | 74 | 0.012669 | 0.125 | 0.08 | 261 | 0 | 0.364 | 1 | 1 | cs | TRUE
79 | LV_59-2_0_3_line_79 |  | 74 | 78 | 0.017842 | 0.125 | 0.08 | 261 | 0 | 0.364 | 1 | 1 | cs | TRUE
80 | LV_59-2_0_3_line_80 |  | 75 | 76 | 0.01721 | 0.125 | 0.08 | 261 | 0 | 0.364 | 1 | 1 | cs | TRUE
81 | LV_59-2_0_3_line_81 |  | 77 | 78 | 0.00819 | 0.125 | 0.08 | 261 | 0 | 0.364 | 1 | 1 | cs | TRUE
82 | LV_59-2_0_3_line_82 |  | 79 | 109 | 0.0017845 | 0.125 | 0.08 | 261 | 0 | 0.364 | 1 | 1 | cs | TRUE
83 | LV_59-2_0_3_line_83 |  | 80 | 82 | 0.043428 | 0.125 | 0.08 | 261 | 0 | 0.364 | 1 | 1 | cs | TRUE
84 | LV_59-2_0_3_line_84 |  | 81 | 83 | 0.015941 | 0.125 | 0.08 | 261 | 0 | 0.364 | 1 | 2 | cs | TRUE
85 | LV_59-2_0_3_line_85 |  | 82 | 99 | 0.079304 | 0.125 | 0.08 | 261 | 0 | 0.364 | 1 | 1 | cs | TRUE
86 | LV_59-2_0_3_line_86 |  | 82 | 97 | 0.14907 | 0.125 | 0.08 | 261 | 0 | 0.364 | 1 | 1 | cs | TRUE
87 | LV_59-2_0_3_line_87 |  | 84 | 85 | 0.013202 | 0.125 | 0.08 | 261 | 0 | 0.364 | 1 | 1 | cs | TRUE
88 | LV_59-2_0_3_line_88 |  | 85 | 86 | 0.037006 | 0.125 | 0.08 | 261 | 0 | 0.364 | 1 | 1 | cs | TRUE
89 | LV_59-2_0_3_line_89 |  | 86 | 87 | 0.031709 | 0.125 | 0.08 | 261 | 0 | 0.364 | 1 | 1 | cs | TRUE
90 | LV_59-2_0_3_line_90 |  | 87 | 88 | 0.010797 | 0.125 | 0.08 | 261 | 0 | 0.364 | 1 | 1 | cs | TRUE
91 | LV_59-2_0_3_line_91 |  | 88 | 93 | 0.012443 | 0.125 | 0.08 | 261 | 0 | 0.364 | 1 | 1 | cs | TRUE
92 | LV_59-2_0_3_line_92 |  | 89 | 90 | 0.023237 | 0.125 | 0.08 | 261 | 0 | 0.364 | 1 | 1 | cs | TRUE
93 | LV_59-2_0_3_line_93 |  | 89 | 91 | 0.0057306 | 0.125 | 0.08 | 261 | 0 | 0.364 | 1 | 1 | cs | TRUE
94 | LV_59-2_0_3_line_94 |  | 90 | 92 | 0.0072441 | 0.125 | 0.08 | 261 | 0 | 0.364 | 1 | 1 | cs | TRUE
95 | LV_59-2_0_3_line_95 |  | 93 | 94 | 0.013247 | 0.125 | 0.08 | 261 | 0 | 0.364 | 1 | 1 | cs | TRUE
96 | LV_59-2_0_3_line_96 |  | 94 | 108 | 0.0063164 | 0.125 | 0.08 | 261 | 0 | 0.364 | 1 | 1 | cs | TRUE
97 | LV_59-2_0_3_line_97 |  | 95 | 96 | 0.023099 | 0.125 | 0.08 | 261 | 0 | 0.364 | 1 | 1 | cs | TRUE
98 | LV_59-2_0_3_line_98 |  | 95 | 97 | 0.083192 | 0.125 | 0.08 | 261 | 0 | 0.364 | 1 | 1 | cs | TRUE
99 | LV_59-2_0_3_line_99 |  | 96 | 98 | 0.020095 | 0.125 | 0.08 | 261 | 0 | 0.364 | 1 | 1 | cs | TRUE
100 | LV_59-2_0_3_line_100 |  | 98 | 100 | 0.033494 | 0.125 | 0.08 | 261 | 0 | 0.364 | 1 | 1 | cs | TRUE
101 | LV_59-2_0_3_line_101 |  | 99 | 102 | 0.031322 | 0.125 | 0.08 | 261 | 0 | 0.364 | 1 | 1 | cs | TRUE
102 | LV_59-2_0_3_line_102 |  | 100 | 101 | 0.1086 | 0.125 | 0.08 | 261 | 0 | 0.364 | 1 | 1 | cs | TRUE
103 | LV_59-2_0_3_line_103 |  | 101 | 103 | 0.019889 | 0.125 | 0.08 | 261 | 0 | 0.364 | 1 | 1 | cs | TRUE
104 | LV_59-2_0_3_line_104 |  | 102 | 108 | 0.053733 | 0.125 | 0.08 | 261 | 0 | 0.364 | 1 | 1 | cs | TRUE
105 | LV_59-2_0_3_line_105 |  | 103 | 104 | 0.024873 | 0.125 | 0.08 | 261 | 0 | 0.364 | 1 | 1 | cs | TRUE
106 | LV_59-2_0_3_line_106 |  | 104 | 105 | 0.013474 | 0.125 | 0.08 | 261 | 0 | 0.364 | 1 | 1 | cs | TRUE
107 | LV_59-2_0_3_line_107 |  | 105 | 106 | 0.016104 | 0.125 | 0.08 | 261 | 0 | 0.364 | 1 | 1 | cs | TRUE
108 | LV_59-2_0_3_line_108 |  | 106 | 107 | 0.00053934 | 0.125 | 0.08 | 261 | 0 | 0.364 | 1 | 1 | cs | TRUE

## trafo
| name | std_type | hv_bus | lv_bus | sn_mva | vn_hv_kv | vn_lv_kv | vk_percent | vkr_percent | pfe_kw | i0_percent | shift_degree | tap_side | tap_neutral | tap_min | tap_max | tap_step_percent | tap_step_degree | tap_pos | tap_phase_shifter | parallel | df | in_service
0 | LV_59-2_0_3_trafo_24 | 0.63 MVA 20/0.4 kV | 110 | 34 | 0.63 | 20 | 0.4 | 6 | 1.206 | 1.65 | 0.2619 | 150 | hv | 0 | -2 | 2 | 2.5 | 0 | 0 | FALSE | 1 | 1 | TRUE

## line_geodata
| x0 | y0 | x1 | y1 | x2 | y2 | x3 | y3 | x4 | y4 | x5 | y5 | x6 | y6
0 | 2680786.9505 | 1263219.0054 | 2680786.8249 | 1263239.7325
1 | 2680786.9505 | 1263219.0054 | 2680792.5763 | 1263193.7737
2 | 2680792.5763 | 1263193.7737 | 2680815.5681 | 1263193.7878 | 2680828.4428 | 1263196.5325 | 2680848.3321 | 1263206.8174
3 | 2680848.3321 | 1263206.8174 | 2680863.0326 | 1263214.4192 | 2680865.7314 | 1263215.935 | 2680868.1612 | 1263217.3567
4 | 2680901.3071 | 1263357.3984 | 2680907.1389 | 1263361.1295
5 | 2680868.1612 | 1263217.3567 | 2680901.3071 | 1263357.3984
6 | 2680907.1389 | 1263361.1295 | 2680911.2882 | 1263363.7841 | 2680920.2944 | 1263369.5451 | 2680921.7247 | 1263370.3478
7 | 2680954.1753 | 1263394.5393 | 2680944.9867 | 1263383.4049 | 2680929.7587 | 1263374.8565 | 2680921.7247 | 1263370.3478
8 | 2680954.1753 | 1263394.5393 | 2680959.7798 | 1263406.1637
9 | 2681033.4082 | 1263506.618 | 2680959.7798 | 1263406.1637
10 | 2681033.4082 | 1263506.618 | 2681047.7373 | 1263525.388
11 | 2681066.1701 | 1263550.0165 | 2681052.9454 | 1263532.2103 | 2681047.7373 | 1263525.388
12 | 2681066.1701 | 1263550.0165 | 2681076.2674 | 1263565.1667 | 2681081.169 | 1263573.6413
13 | 2681101.1821 | 1263608.8423 | 2681098.394 | 1263603.4221 | 2681081.169 | 1263573.6413
14 | 2681101.1821 | 1263608.8423 | 2681086.5912 | 1263615.0563
15 | 2681110.9036 | 1263690.328 | 2681110.9411 | 1263679.9093 | 2681111.1872 | 1263652.1021 | 2681109.9549 | 1263628.8226 | 2681101.1821 | 1263608.8423
16 | 2681070.5256 | 1263621.5515 | 2681075.8365 | 1263619.6366 | 2681086.5912 | 1263615.0563
17 | 2681110.9036 | 1263690.328 | 2681117.2031 | 1263696.7638 | 2681130.7137 | 1263712.0749
18 | 2681110.9036 | 1263690.328 | 2681102.46 | 1263699.7362
19 | 2681138.9028 | 1263721.2103 | 2681135.6278 | 1263717.644 | 2681130.7137 | 1263712.0749
20 | 2681102.46 | 1263699.7362 | 2681101.9228 | 1263700.3349 | 2681097.4653 | 1263716.0995
21 | 2681146.0109 | 1263728.9508 | 2681138.9028 | 1263721.2103
22 | 2681097.4653 | 1263716.0995 | 2681097.3786 | 1263716.406
23 | 2681178.599 | 1263706.4598 | 2681184.2252 | 1263702.5768 | 2681187.3172 | 1263700.6455
24 | 2681146.0109 | 1263728.9508 | 2681178.599 | 1263706.4598
25 | 2681204.142 | 1263690.1361 | 2681187.3172 | 1263700.6455
26 | 2681162.2055 | 1263749.3 | 2681146.0109 | 1263728.9508
27 | 2681204.142 | 1263690.1361 | 2681208.1589 | 1263687.6271 | 2681218.1709 | 1263683.999
28 | 2681162.2055 | 1263749.3 | 2681187.2228 | 1263781.5685
29 | 2681162.2055 | 1263749.3 | 2681158.5442 | 1263753.175 | 2681156.3986 | 1263757.4711 | 2681160.7017 | 1263822.7449
30 | 2681218.1709 | 1263683.999 | 2681224.39 | 1263681.7454 | 2681234.9453 | 1263680.136
31 | 2681195.6738 | 1263792.582 | 2681187.2228 | 1263781.5685
32 | 2681187.2228 | 1263781.5685 | 2681208.4106 | 1263768.527 | 2681213.3145 | 1263765.4359
33 | 2681160.7017 | 1263822.7449 | 2681160.7437 | 1263823.3821 | 2681160.9175 | 1263830.5953
34 | 2681239.7403 | 1263679.4049 | 2681234.9453 | 1263680.136
35 | 2681195.6738 | 1263792.582 | 2681187.6047 | 1263798.7316 | 2681187.0091 | 1263802.0593
36 | 2681218.3685 | 1263762.2502 | 2681213.3145 | 1263765.4359
37 | 2681160.9175 | 1263830.5953 | 2681161.4825 | 1263854.0459
38 | 2681266.5442 | 1263746.8863 | 2681265.4519 | 1263771.4508
39 | 2681266.5442 | 1263746.8863 | 2681268.1864 | 1263726.6817
40 | 2681266.5442 | 1263746.8863 | 2681296.0984 | 1263748.229
41 | 2681262.5368 | 1263813.8647 | 2681264.9412 | 1263782.9369 | 2681265.4519 | 1263771.4508
42 | 2681317.0948 | 1263749.1829 | 2681296.0984 | 1263748.229
43 | 2681262.5368 | 1263813.8647 | 2681259.7655 | 1263849.5126
44 | 2681317.0948 | 1263749.1829 | 2681319.4604 | 1263717.3792
45 | 2681317.0948 | 1263749.1829 | 2681316.9656 | 1263750.5837
46 | 2681187.0091 | 1263802.0593 | 2681187.827 | 1263827.8411
47 | 2681258.1766 | 1263871.7021 | 2681258.2151 | 1263869.4564 | 2681259.7655 | 1263849.5126
48 | 2681272.1928 | 1263677.3875 | 2681253.5579 | 1263677.2981 | 2681239.7403 | 1263679.4049
49 | 2681272.1928 | 1263677.3875 | 2681271.4902 | 1263669.872 | 2681266.2305 | 1263653.1706
50 | 2681272.1928 | 1263677.3875 | 2681289.6042 | 1263681.7447
51 | 2681266.2305 | 1263653.1706 | 2681264.4486 | 1263647.5126
52 | 2681289.6042 | 1263681.7447 | 2681295.9374 | 1263683.3296 | 2681312.027 | 1263692.4223
53 | 2681319.4604 | 1263717.3792 | 2681320.4221 | 1263704.4493
54 | 2681316.9656 | 1263750.5837 | 2681313.4469 | 1263788.7171
55 | 2681090.4532 | 1263740.8988 | 2681097.3786 | 1263716.406
56 | 2681090.4532 | 1263740.8988 | 2681087.5219 | 1263751.266 | 2681083.7234 | 1263766.2464
57 | 2681083.7234 | 1263766.2464 | 2681080.5092 | 1263778.9227
58 | 2681080.5092 | 1263778.9227 | 2681075.9306 | 1263796.9798
59 | 2681070.9975 | 1263816.4347 | 2681075.9306 | 1263796.9798
60 | 2681070.9975 | 1263816.4347 | 2681062.627 | 1263816.5646 | 2681028.9223 | 1263819.2318
61 | 2681070.9975 | 1263816.4347 | 2681069.8282 | 1263841.7673
62 | 2681027.1777 | 1263819.3699 | 2681028.9223 | 1263819.2318
63 | 2681068.9912 | 1263859.9016 | 2681069.8282 | 1263841.7673
64 | 2681187.827 | 1263827.8411 | 2681188.7111 | 1263855.7093
65 | 2681257.1173 | 1263883.0075 | 2681258.1766 | 1263871.7021
66 | 2681257.1173 | 1263883.0075 | 2681264.2313 | 1263880.5811 | 2681274.4546 | 1263877.1745 | 2681282.3444 | 1263876.3934 | 2681303.9682 | 1263878.192 | 2681320.7995 | 1263880.1656
67 | 2681250.1826 | 1263886.0924 | 2681257.1173 | 1263883.0075
68 | 2681250.1826 | 1263886.0924 | 2681242.3153 | 1263889.0755 | 2681233.0497 | 1263893.5739
69 | 2681320.7995 | 1263880.1656 | 2681320.8365 | 1263880.1699 | 2681334.2637 | 1263883.9143
70 | 2681308.6738 | 1263840.0269 | 2681306.594 | 1263844.4685
71 | 2681308.6738 | 1263840.0269 | 2681309.8622 | 1263827.5669 | 2681310.1197 | 1263824.7761
72 | 2681027.1777 | 1263819.3699 | 2681020.1878 | 1263846.461
73 | 2681027.1777 | 1263819.3699 | 2681011.0246 | 1263820.1036
74 | 2681068.9912 | 1263859.9016 | 2681068.8539 | 1263862.8749 | 2681068.3342 | 1263876.0482
75 | 2681162.3126 | 1263888.4989 | 2681161.4825 | 1263854.0459
76 | 2681162.3126 | 1263888.4989 | 2681177.6516 | 1263888.7465
77 | 2681190.0262 | 1263888.9463 | 2681177.6516 | 1263888.7465
78 | 2681014.4743 | 1263871.8145 | 2681014.4743 | 1263871.8145 | 2681015.8395 | 1263884.4094
79 | 2681014.4743 | 1263871.8145 | 2681016.1831 | 1263860.9072 | 2681018.0465 | 1263854.3655
80 | 2681011.0246 | 1263820.1036 | 2680993.8319 | 1263820.8845
81 | 2681020.1878 | 1263846.461 | 2681019.1269 | 1263850.5728 | 2681018.0465 | 1263854.3655
82 | 2681334.2637 | 1263883.9143 | 2681335.9826 | 1263884.3936
83 | 2681252.31 | 1263605.8808 | 2681256.5881 | 1263624.5541 | 2681262.0783 | 1263639.986 | 2681264.4486 | 1263647.5126
84 | 2681320.4221 | 1263704.4493 | 2681320.4221 | 1263704.4493 | 2681318.3309 | 1263696.0251 | 2681314.1083 | 1263693.5985 | 2681312.027 | 1263692.4223
85 | 2681252.31 | 1263605.8808 | 2681267.2261 | 1263607.4536 | 2681282.9332 | 1263606.8357 | 2681297.8267 | 1263611.1437 | 2681327.2908 | 1263626.1859
86 | 2681252.31 | 1263605.8808 | 2681268.3817 | 1263457.675
87 | 2681381.0641 | 1263810.3438 | 2681374.9291 | 1263798.6543
88 | 2681364.5902 | 1263763.3996 | 2681370.2889 | 1263789.8129 | 2681374.9291 | 1263798.6543
89 | 2681364.5902 | 1263763.3996 | 2681363.987 | 1263760.6034 | 2681362.1465 | 1263731.814
90 | 2681362.8364 | 1263721.0487 | 2681362.078 | 1263730.7427 | 2681362.1465 | 1263731.814
91 | 2681362.8364 | 1263721.0487 | 2681363.8068 | 1263708.6436
92 | 2681310.6462 | 1263819.0698 | 2681312.7813 | 1263795.9306
93 | 2681310.6462 | 1263819.0698 | 2681310.1197 | 1263824.7761
94 | 2681313.4469 | 1263788.7171 | 2681312.7813 | 1263795.9306
95 | 2681364.8401 | 1263695.4365 | 2681363.8068 | 1263708.6436
96 | 2681364.8401 | 1263695.4365 | 2681365.3327 | 1263689.1394
97 | 2681328.5834 | 1263400.268 | 2681342.9645 | 1263386.1445 | 2681345.0285 | 1263384.0479
98 | 2681268.3817 | 1263457.675 | 2681303.4922 | 1263424.9098 | 2681328.5834 | 1263400.268
99 | 2681345.0285 | 1263384.0479 | 2681359.1257 | 1263369.728
100 | 2681381.2612 | 1263344.7056 | 2681374.2428 | 1263354.3722 | 2681359.1257 | 1263369.728
101 | 2681354.9145 | 1263640.9412 | 2681339.1481 | 1263632.2394 | 2681327.2908 | 1263626.1859
102 | 2681381.2612 | 1263344.7056 | 2681389.4345 | 1263329.4062 | 2681406.6206 | 1263299.1302 | 2681418.4884 | 1263283.0588 | 2681422.6498 | 1263278.4681 | 2681437.886 | 1263260.6973 | 2681442.2901 | 1263255.4428
103 | 2681442.2901 | 1263255.4428 | 2681454.7062 | 1263239.9055
104 | 2681354.9145 | 1263640.9412 | 2681360.0587 | 1263643.7804 | 2681365.1233 | 1263649.6102 | 2681367.8646 | 1263656.7757 | 2681365.3327 | 1263689.1394
105 | 2681454.7062 | 1263239.9055 | 2681457.3989 | 1263236.5361 | 2681472.4964 | 1263222.5806
106 | 2681472.4964 | 1263222.5806 | 2681479.5047 | 1263216.1024 | 2681482.7266 | 1263213.8523
107 | 2681495.9294 | 1263204.6318 | 2681482.7266 | 1263213.8523
108 | 2681496.3716 | 1263204.3229 | 2681495.9294 | 1263204.6318

## bus_geodata
| x | y | coords
0 | 2680786.8249 | 1263239.7325
1 | 2680786.9505 | 1263219.0054
2 | 2680792.5763 | 1263193.7737
3 | 2680848.3321 | 1263206.8174
4 | 2680901.3071 | 1263357.3984
5 | 2680907.1389 | 1263361.1295
6 | 2680868.1612 | 1263217.3567
7 | 2680921.7247 | 1263370.3478
8 | 2680954.1753 | 1263394.5393
9 | 2680959.7798 | 1263406.1637
10 | 2681033.4082 | 1263506.618
11 | 2681047.7373 | 1263525.388
12 | 2681066.1701 | 1263550.0165
13 | 2681081.169 | 1263573.6413
14 | 2681101.1821 | 1263608.8423
15 | 2681086.5912 | 1263615.0563
16 | 2681110.9036 | 1263690.328
17 | 2681070.5256 | 1263621.5515
18 | 2681130.7137 | 1263712.0749
19 | 2681102.46 | 1263699.7362
20 | 2681138.9028 | 1263721.2103
21 | 2681097.4653 | 1263716.0995
22 | 2681178.599 | 1263706.4598
23 | 2681187.3172 | 1263700.6455
24 | 2681146.0109 | 1263728.9508
25 | 2681204.142 | 1263690.1361
26 | 2681162.2055 | 1263749.3
27 | 2681218.1709 | 1263683.999
28 | 2681187.2228 | 1263781.5685
29 | 2681160.7017 | 1263822.7449
30 | 2681234.9453 | 1263680.136
31 | 2681195.6738 | 1263792.582
32 | 2681213.3145 | 1263765.4359
33 | 2681160.9175 | 1263830.5953
34 | 2681218.3685 | 1263762.2502
35 | 2681266.5442 | 1263746.8863
36 | 2681265.4519 | 1263771.4508
37 | 2681268.1864 | 1263726.6817
38 | 2681296.0984 | 1263748.229
39 | 2681262.5368 | 1263813.8647
40 | 2681317.0948 | 1263749.1829
41 | 2681187.0091 | 1263802.0593
42 | 2681259.7655 | 1263849.5126
43 | 2681272.1928 | 1263677.3875
44 | 2681239.7403 | 1263679.4049
45 | 2681266.2305 | 1263653.1706
46 | 2681289.6042 | 1263681.7447
47 | 2681319.4604 | 1263717.3792
48 | 2681316.9656 | 1263750.5837
49 | 2681097.3786 | 1263716.406
50 | 2681090.4532 | 1263740.8988
51 | 2681083.7234 | 1263766.2464
52 | 2681080.5092 | 1263778.9227
53 | 2681075.9306 | 1263796.9798
54 | 2681070.9975 | 1263816.4347
55 | 2681028.9223 | 1263819.2318
56 | 2681069.8282 | 1263841.7673
57 | 2681187.827 | 1263827.8411
58 | 2681188.7111 | 1263855.7093
59 | 2681258.1766 | 1263871.7021
60 | 2681257.1173 | 1263883.0075
61 | 2681250.1826 | 1263886.0924
62 | 2681233.0497 | 1263893.5739
63 | 2681320.7995 | 1263880.1656
64 | 2681306.594 | 1263844.4685
65 | 2681308.6738 | 1263840.0269
66 | 2681027.1777 | 1263819.3699
67 | 2681068.9912 | 1263859.9016
68 | 2681161.4825 | 1263854.046
69 | 2681162.3126 | 1263888.4989
70 | 2681177.6516 | 1263888.7465
71 | 2681190.0262 | 1263888.9463
72 | 2681068.3342 | 1263876.0482
73 | 2681015.8395 | 1263884.4094
74 | 2681014.4743 | 1263871.8145
75 | 2681011.0246 | 1263820.1036
76 | 2680993.8319 | 1263820.8845
77 | 2681020.1878 | 1263846.461
78 | 2681018.0465 | 1263854.3655
79 | 2681334.2637 | 1263883.9143
80 | 2681264.4486 | 1263647.5126
81 | 2681312.027 | 1263692.4223
82 | 2681252.31 | 1263605.8808
83 | 2681320.4221 | 1263704.4493
84 | 2681381.0641 | 1263810.3438
85 | 2681374.9291 | 1263798.6543
86 | 2681364.5902 | 1263763.3996
87 | 2681362.1465 | 1263731.814
88 | 2681362.8364 | 1263721.0487
89 | 2681310.6462 | 1263819.0698
90 | 2681312.7813 | 1263795.9306
91 | 2681310.1197 | 1263824.7761
92 | 2681313.4469 | 1263788.7171
93 | 2681363.8068 | 1263708.6436
94 | 2681364.8401 | 1263695.4365
95 | 2681328.5834 | 1263400.268
96 | 2681345.0285 | 1263384.0479
97 | 2681268.3817 | 1263457.675
98 | 2681359.1257 | 1263369.728
99 | 2681327.2908 | 1263626.1859
100 | 2681381.2612 | 1263344.7056
101 | 2681442.2901 | 1263255.4428
102 | 2681354.9145 | 1263640.9412
103 | 2681454.7062 | 1263239.9055
104 | 2681472.4964 | 1263222.5806
105 | 2681482.7266 | 1263213.8523
106 | 2681495.9294 | 1263204.6318
107 | 2681496.3716 | 1263204.3229
108 | 2681365.3327 | 1263689.1394
109 | 2681335.9826 | 1263884.3936
110 | 2681187.2228 | 1263781.5685

## line_std_types
| c_nf_per_km | r_ohm_per_km | x_ohm_per_km | max_i_ka | type | q_mm2 | alpha | voltage_rating
NAYY 4x50 SE | 210 | 0.642 | 0.083 | 0.142 | cs | 50 | 0.00403 | LV
NAYY 4x120 SE | 264 | 0.225 | 0.08 | 0.242 | cs | 120 | 0.00403 | LV
NAYY 4x150 SE | 261 | 0.208 | 0.08 | 0.27 | cs | 150 | 0.00403 | LV
NA2XS2Y 1x95 RM/25 12/20 kV | 216 | 0.313 | 0.132 | 0.252 | cs | 95 | 0.00403 | MV
NA2XS2Y 1x185 RM/25 12/20 kV | 273 | 0.161 | 0.117 | 0.362 | cs | 185 | 0.00403 | MV
NA2XS2Y 1x240 RM/25 12/20 kV | 304 | 0.122 | 0.112 | 0.421 | cs | 240 | 0.00403 | MV
NA2XS2Y 1x95 RM/25 6/10 kV | 315 | 0.313 | 0.123 | 0.249 | cs | 95 | 0.00403 | MV
NA2XS2Y 1x185 RM/25 6/10 kV | 406 | 0.161 | 0.11 | 0.358 | cs | 185 | 0.00403 | MV
NA2XS2Y 1x240 RM/25 6/10 kV | 456 | 0.122 | 0.105 | 0.416 | cs | 240 | 0.00403 | MV
NA2XS2Y 1x150 RM/25 12/20 kV | 250 | 0.206 | 0.116 | 0.319 | cs | 150 | 0.00403 | MV
NA2XS2Y 1x120 RM/25 12/20 kV | 230 | 0.253 | 0.119 | 0.283 | cs | 120 | 0.00403 | MV
NA2XS2Y 1x70 RM/25 12/20 kV | 190 | 0.443 | 0.132 | 0.22 | cs | 70 | 0.00403 | MV
NA2XS2Y 1x150 RM/25 6/10 kV | 360 | 0.206 | 0.11 | 0.315 | cs | 150 | 0.00403 | MV
NA2XS2Y 1x120 RM/25 6/10 kV | 340 | 0.253 | 0.113 | 0.28 | cs | 120 | 0.00403 | MV
NA2XS2Y 1x70 RM/25 6/10 kV | 280 | 0.443 | 0.123 | 0.217 | cs | 70 | 0.00403 | MV
N2XS(FL)2Y 1x120 RM/35 64/110 kV | 112 | 0.153 | 0.166 | 0.366 | cs | 120 | 0.00393 | HV
N2XS(FL)2Y 1x185 RM/35 64/110 kV | 125 | 0.099 | 0.156 | 0.457 | cs | 185 | 0.00393 | HV
N2XS(FL)2Y 1x240 RM/35 64/110 kV | 135 | 0.075 | 0.149 | 0.526 | cs | 240 | 0.00393 | HV
N2XS(FL)2Y 1x300 RM/35 64/110 kV | 144 | 0.06 | 0.144 | 0.588 | cs | 300 | 0.00393 | HV
15-AL1/3-ST1A 0.4 | 11 | 1.8769 | 0.35 | 0.105 | ol | 16 | 0.00403 | LV
24-AL1/4-ST1A 0.4 | 11.25 | 1.2012 | 0.335 | 0.14 | ol | 24 | 0.00403 | LV
48-AL1/8-ST1A 0.4 | 12.2 | 0.5939 | 0.3 | 0.21 | ol | 48 | 0.00403 | LV
94-AL1/15-ST1A 0.4 | 13.2 | 0.306 | 0.29 | 0.35 | ol | 94 | 0.00403 | LV
34-AL1/6-ST1A 10.0 | 9.7 | 0.8342 | 0.36 | 0.17 | ol | 34 | 0.00403 | MV
48-AL1/8-ST1A 10.0 | 10.1 | 0.5939 | 0.35 | 0.21 | ol | 48 | 0.00403 | MV
70-AL1/11-ST1A 10.0 | 10.4 | 0.4132 | 0.339 | 0.29 | ol | 70 | 0.00403 | MV
94-AL1/15-ST1A 10.0 | 10.75 | 0.306 | 0.33 | 0.35 | ol | 94 | 0.00403 | MV
122-AL1/20-ST1A 10.0 | 11.1 | 0.2376 | 0.323 | 0.41 | ol | 122 | 0.00403 | MV
149-AL1/24-ST1A 10.0 | 11.25 | 0.194 | 0.315 | 0.47 | ol | 149 | 0.00403 | MV
34-AL1/6-ST1A 20.0 | 9.15 | 0.8342 | 0.382 | 0.17 | ol | 34 | 0.00403 | MV
48-AL1/8-ST1A 20.0 | 9.5 | 0.5939 | 0.372 | 0.21 | ol | 48 | 0.00403 | MV
70-AL1/11-ST1A 20.0 | 9.7 | 0.4132 | 0.36 | 0.29 | ol | 70 | 0.00403 | MV
94-AL1/15-ST1A 20.0 | 10 | 0.306 | 0.35 | 0.35 | ol | 94 | 0.00403 | MV
122-AL1/20-ST1A 20.0 | 10.3 | 0.2376 | 0.344 | 0.41 | ol | 122 | 0.00403 | MV
149-AL1/24-ST1A 20.0 | 10.5 | 0.194 | 0.337 | 0.47 | ol | 149 | 0.00403 | MV
184-AL1/30-ST1A 20.0 | 10.75 | 0.1571 | 0.33 | 0.535 | ol | 184 | 0.00403 | MV
243-AL1/39-ST1A 20.0 | 11 | 0.1188 | 0.32 | 0.645 | ol | 243 | 0.00403 | MV
48-AL1/8-ST1A 110.0 | 8 | 0.5939 | 0.46 | 0.21 | ol | 48 | 0.00403 | HV
70-AL1/11-ST1A 110.0 | 8.4 | 0.4132 | 0.45 | 0.29 | ol | 70 | 0.00403 | HV
94-AL1/15-ST1A 110.0 | 8.65 | 0.306 | 0.44 | 0.35 | ol | 94 | 0.00403 | HV
122-AL1/20-ST1A 110.0 | 8.5 | 0.2376 | 0.43 | 0.41 | ol | 122 | 0.00403 | HV
149-AL1/24-ST1A 110.0 | 8.75 | 0.194 | 0.41 | 0.47 | ol | 149 | 0.00403 | HV
184-AL1/30-ST1A 110.0 | 8.8 | 0.1571 | 0.4 | 0.535 | ol | 184 | 0.00403 | HV
243-AL1/39-ST1A 110.0 | 9 | 0.1188 | 0.39 | 0.645 | ol | 243 | 0.00403 | HV
305-AL1/39-ST1A 110.0 | 9.2 | 0.0949 | 0.38 | 0.74 | ol | 305 | 0.00403 | HV
490-AL1/64-ST1A 110.0 | 9.75 | 0.059 | 0.37 | 0.96 | ol | 490 | 0.00403 | HV
679-AL1/86-ST1A 110.0 | 9.95 | 0.042 | 0.36 | 1.15 | ol | 679 | 0.00403 | HV
490-AL1/64-ST1A 220.0 | 10 | 0.059 | 0.285 | 0.96 | ol | 490 | 0.00403 | HV
679-AL1/86-ST1A 220.0 | 11.7 | 0.042 | 0.275 | 1.15 | ol | 679 | 0.00403 | HV
490-AL1/64-ST1A 380.0 | 11 | 0.059 | 0.253 | 0.96 | ol | 490 | 0.00403 | HV
679-AL1/86-ST1A 380.0 | 14.6 | 0.042 | 0.25 | 1.15 | ol | 679 | 0.00403 | HV

## trafo_std_types
| i0_percent | pfe_kw | vkr_percent | sn_mva | vn_lv_kv | vn_hv_kv | vk_percent | shift_degree | vector_group | tap_side | tap_neutral | tap_min | tap_max | tap_step_degree | tap_step_percent | tap_phase_shifter
160 MVA 380/110 kV | 0.06 | 60 | 0.25 | 160 | 110 | 380 | 12.2 | 0 | Yy0 | hv | 0 | -9 | 9 | 0 | 1.5 | FALSE
100 MVA 220/110 kV | 0.06 | 55 | 0.26 | 100 | 110 | 220 | 12 | 0 | Yy0 | hv | 0 | -9 | 9 | 0 | 1.5 | FALSE
63 MVA 110/20 kV | 0.04 | 22 | 0.32 | 63 | 20 | 110 | 18 | 150 | YNd5 | hv | 0 | -9 | 9 | 0 | 1.5 | FALSE
40 MVA 110/20 kV | 0.05 | 18 | 0.34 | 40 | 20 | 110 | 16.2 | 150 | YNd5 | hv | 0 | -9 | 9 | 0 | 1.5 | FALSE
25 MVA 110/20 kV | 0.07 | 14 | 0.41 | 25 | 20 | 110 | 12 | 150 | YNd5 | hv | 0 | -9 | 9 | 0 | 1.5 | FALSE
63 MVA 110/10 kV | 0.04 | 22 | 0.32 | 63 | 10 | 110 | 18 | 150 | YNd5 | hv | 0 | -9 | 9 | 0 | 1.5 | FALSE
40 MVA 110/10 kV | 0.05 | 18 | 0.34 | 40 | 10 | 110 | 16.2 | 150 | YNd5 | hv | 0 | -9 | 9 | 0 | 1.5 | FALSE
25 MVA 110/10 kV | 0.07 | 14 | 0.41 | 25 | 10 | 110 | 12 | 150 | YNd5 | hv | 0 | -9 | 9 | 0 | 1.5 | FALSE
0.25 MVA 20/0.4 kV | 0.32 | 0.8 | 1.44 | 0.25 | 0.4 | 20 | 6 | 150 | Yzn5 | hv | 0 | -2 | 2 | 0 | 2.5 | FALSE
0.4 MVA 20/0.4 kV | 0.3375 | 1.35 | 1.425 | 0.4 | 0.4 | 20 | 6 | 150 | Dyn5 | hv | 0 | -2 | 2 | 0 | 2.5 | FALSE
0.63 MVA 20/0.4 kV | 0.2619 | 1.65 | 1.206 | 0.63 | 0.4 | 20 | 6 | 150 | Dyn5 | hv | 0 | -2 | 2 | 0 | 2.5 | FALSE
0.25 MVA 10/0.4 kV | 0.24 | 0.6 | 1.2 | 0.25 | 0.4 | 10 | 4 | 150 | Dyn5 | hv | 0 | -2 | 2 | 0 | 2.5 | FALSE
0.4 MVA 10/0.4 kV | 0.2375 | 0.95 | 1.325 | 0.4 | 0.4 | 10 | 4 | 150 | Dyn5 | hv | 0 | -2 | 2 | 0 | 2.5 | FALSE
0.63 MVA 10/0.4 kV | 0.1873 | 1.18 | 1.0794 | 0.63 | 0.4 | 10 | 4 | 150 | Dyn5 | hv | 0 | -2 | 2 | 0 | 2.5 | FALSE

## trafo3w_std_types
| sn_hv_mva | sn_mv_mva | sn_lv_mva | vn_hv_kv | vn_mv_kv | vn_lv_kv | vk_hv_percent | vk_mv_percent | vk_lv_percent | vkr_hv_percent | vkr_mv_percent | vkr_lv_percent | pfe_kw | i0_percent | shift_mv_degree | shift_lv_degree | vector_group | tap_side | tap_neutral | tap_min | tap_max | tap_step_percent
63/25/38 MVA 110/20/10 kV | 63 | 25 | 38 | 110 | 20 | 10 | 10.4 | 10.4 | 10.4 | 0.28 | 0.32 | 0.35 | 35 | 0.89 | 0 | 0 | YN0yn0yn0 | hv | 0 | -10 | 10 | 1.2
63/25/38 MVA 110/10/10 kV | 63 | 25 | 38 | 110 | 10 | 10 | 10.4 | 10.4 | 10.4 | 0.28 | 0.32 | 0.35 | 35 | 0.89 | 0 | 0 | YN0yn0yn0 | hv | 0 | -10 | 10 | 1.2

## fuse_std_types
| fuse_type | i_rated_a | t_avg | t_min | t_total | x_avg | x_min | x_total
HV 100A | HV 100A | 100 | 0 | [10.0, 3.64, 0.854, 0.281, 0.1, 0.0531, 0.022, 0.01] | [10.0, 4.267, 1.21, 0.403, 0.1, 0.058, 0.022, 0.01] | 0 | [300.0, 350.0, 450.0, 550.0, 700.0, 850.0, 1200.0, 1752.0] | [600.0, 700.0, 900.0, 1150.0, 1665.0, 2000.0, 3000.0, 4313.0]
HV 10A | HV 10A | 10 | 0 | [10.0, 1675.0, 0.344, 0.156, 0.1, 0.0417, 0.0171, 0.01] | [10.0, 1.3, 0.3, 0.155, 0.1, 0.0555, 0.023, 0.01] | 0 | [30.0, 32.0, 35.0, 37.0, 39.0, 50.0, 70.0, 88.0] | [60.0, 70.0, 80.0, 87.0, 94.0, 110.0, 150.0, 216.0]
HV 125A | HV 125A | 125 | 0 | [10.0, 1.82, 0.344, 0.1, 0.0467, 0.0269, 0.01] | [10.0, 2.478, 0.426, 0.1, 0.0427, 0.0211, 0.01] | 0 | [375.0, 500.0, 700.0, 925.0, 1200.0, 1500.0, 2341.0] | [750.0, 1000.0, 1500.0, 2200.0, 3000.0, 4000.0, 5765.0]
HV 160A | HV 160A | 160 | 0 | [10.0, 4.15, 1.03, 0.198, 0.1, 0.051, 0.0172, 0.01] | [10.0, 2.3, 0.734, 0.274, 0.1, 0.046, 0.0177, 0.01] | 0 | [480.0, 550.0, 700.0, 1000.0, 1260.0, 1600.0, 2500.0, 3227.0] | [960.0, 1300.0, 1700.0, 2200.0, 2996.0, 4000.0, 6000.0, 7946.0]
HV 16A | HV 16A | 16 | 0 | [10.0, 0.352, 0.164, 0.1, 0.0649, 0.0342, 0.01] | [10.0, 2.34, 0.722, 0.181, 0.1, 0.055, 0.0296, 0.01] | 0 | [48.0, 60.0, 65.0, 71.0, 80.0, 100.0, 162.0] | [96.0, 110.0, 125.0, 150.0, 168.0, 200.0, 250.0, 398.0]
HV 200A | HV 200A | 200 | 0 | [10.0, 4.267, 1.21, 0.403, 0.1, 0.058, 0.022, 0.01] | [10.0, 3.73, 1.654, 0.328, 0.1, 0.0531, 0.019, 0.01] | 0 | [600.0, 700.0, 900.0, 1150.0, 1665.0, 2000.0, 3000.0, 4313.0] | [1200.0, 1500.0, 1800.0, 2700.0, 3960.0, 5000.0, 7500.0, 10620.0]
HV 20A | HV 20A | 20 | 0 | [10.0, 1.3, 0.3, 0.155, 0.1, 0.0555, 0.023, 0.01] | [10.0, 1.3, 0.161, 0.1, 0.0611, 0.0399, 0.0141, 0.01] | 0 | [60.0, 70.0, 80.0, 87.0, 94.0, 110.0, 150.0, 216.0] | [120.0, 150.0, 200.0, 223.0, 260.0, 300.0, 450.0, 532.0]
HV 25A | HV 25A | 25 | 0 | [10.0, 2.512, 0.833, 0.299, 0.1, 0.0372, 0.0223, 0.01] | [10.0, 3.125, 0.597, 0.198, 0.1, 0.0378, 0.022, 0.01] | 0 | [75.0, 82.0, 90.0, 100.0, 124.0, 170.0, 200.0, 289.0] | [150.0, 170.0, 210.0, 250.0, 294.0, 400.0, 500.0, 711.0]
HV 31.5A | HV 31.5A | 31.5 | 0 | [10.0, 2.34, 0.722, 0.181, 0.1, 0.055, 0.0296, 0.01] | [10.0, 2.84, 0.368, 0.164, 0.1, 0.0621, 0.0378, 0.0195, 0.01] | 0 | [95.0, 110.0, 125.0, 150.0, 165.0, 200.0, 250.0, 390.0] | [189.0, 220.0, 300.0, 350.0, 393.0, 450.0, 530.0, 700.0, 960.0]
HV 40A | HV 40A | 40 | 0 | [10.0, 1.3, 0.161, 0.1, 0.0611, 0.0399, 0.0141, 0.01] | [10.0, 2.05, 0.369, 0.198, 0.1, 0.051, 0.0298, 0.01] | 0 | [120.0, 150.0, 200.0, 223.0, 260.0, 300.0, 450.0, 532.0] | [240.0, 300.0, 400.0, 450.0, 530.0, 650.0, 800.0, 1311.0]
HV 50A | HV 50A | 50 | 0 | [10.0, 3.215, 0.597, 0.198, 0.1, 0.0378, 0.022, 0.01] | [10.0, 3.64, 0.854, 0.281, 0.1, 0.0531, 0.022, 0.01] | 0 | [150.0, 170.0, 210.0, 250.0, 294.0, 400.0, 500.0, 711.0] | [300.0, 350.0, 450.0, 550.0, 700.0, 850.0, 1200.0, 1752.0]
HV 6.3A | HV 6.3A | 6.3 | 0 | [10.0, 1.39, 0.344, 0.168, 0.1, 0.056, 0.0263, 0.01] | [10.0, 1.711, 0.516, 0.198, 0.1, 0.0634, 0.0303, 0.01] | 0 | [19.0, 19.5, 20.4, 20.8, 22.0, 25.0, 32.0, 48.0] | [38.0, 40.0, 43.0, 48.0, 53.0, 60.0, 75.0, 118.0]
HV 63A | HV 63A | 63 | 0 | [10.0, 2.84, 0.368, 0.164, 0.1, 0.0621, 0.0378, 0.0195, 0.01] | [10.0, 1.82, 0.344, 0.1, 0.0467, 0.0269, 0.01] | 0 | [189.0, 220.0, 300.0, 350.0, 393.0, 450.0, 530.0, 700.0, 961.0] | [378.0, 500.0, 700.0, 934.0, 1200.0, 1500.0, 2366.0]
HV 80A | HV 80A | 80 | 0 | [10.0, 2.05, 0.369, 0.198, 0.1, 0.051, 0.0298, 0.01] | [10.0, 4.15, 1.03, 0.198, 0.1, 0.051, 0.0172, 0.01] | 0 | [240.0, 300.0, 400.0, 450.0, 530.0, 650.0, 800.0, 1311.0] | [480.0, 550.0, 700.0, 1000.0, 1260.0, 1600.0, 2500.0, 3227.0]
Siemens NH-1-100 | Siemens NH-1-100 | 100 | [5400.0, 2000.0, 400.0, 20.0, 1.0, 0.2, 0.012, 0.004] | 0 | 0 | [150.0, 190.0, 250.0, 430.0, 900.0, 1250.0, 2700.0, 3600.0] | 0 | 0
Siemens NH-1-125 | Siemens NH-1-125 | 125 | [4800.0, 120.0, 7.0, 0.1, 0.004] | 0 | 0 | [180.0, 400.0, 740.0, 2000.0, 4250.0] | 0 | 0
Siemens NH-1-16 | Siemens NH-1-16 | 16 | [4000.0, 400.0, 2.0, 0.1, 0.04, 0.01] | 0 | 0 | [26.0, 35.0, 75.0, 150.0, 200.0, 300.0] | 0 | 0
Siemens NH-1-160 | Siemens NH-1-160 | 160 | [4800.0, 120.0, 7.0, 0.1, 0.004] | 0 | 0 | [210.0, 500.0, 900.0, 2300.0, 5000.0] | 0 | 0
Siemens NH-1-25 | Siemens NH-1-25 | 25 | [4000.0, 1000.0, 10.0, 0.2, 0.02, 0.01] | 0 | 0 | [40.0, 50.0, 100.0, 210.0, 400.0, 500.0] | 0 | 0
Siemens NH-1-50 | Siemens NH-1-50 | 50 | [4000.0, 40.0, 4.0, 1.0, 0.02, 0.01] | 0 | 0 | [86.0, 200.0, 300.0, 400.0, 1000.0, 1280.0] | 0 | 0
Siemens NH-1-63 | Siemens NH-1-63 | 63 | [4000.0, 100.0, 10.0, 2.0, 0.04, 0.01] | 0 | 0 | [100.0, 200.0, 300.0, 400.0, 1000.0, 1500.0] | 0 | 0
Siemens NH-1-80 | Siemens NH-1-80 | 80 | [4800.0, 120.0, 7.0, 0.1, 0.01] | 0 | 0 | [150.58, 250.0, 450.0, 1150.0, 2470.0] | 0 | 0
Siemens NH-2-1000 | Siemens NH-2-1000 | 1000 | [4800.0, 120.0, 7.0, 0.1, 0.004] | 0 | 0 | [1900.0, 3500.0, 8400.0, 24000.0, 52000.0] | 0 | 0
Siemens NH-2-200 | Siemens NH-2-200 | 200 | [4800.0, 120.0, 7.0, 0.1, 0.004] | 0 | 0 | [280.0, 650.0, 1200.0, 3000.0, 7000.0] | 0 | 0
Siemens NH-2-224 | Siemens NH-2-224 | 224 | [4800.0, 120.0, 7.0, 0.2, 0.04, 0.004] | 0 | 0 | [400.0, 750.0, 1453.0, 3025.0, 4315.0, 7600.0] | 0 | 0
Siemens NH-2-250 | Siemens NH-2-250 | 250 | [4800.0, 120.0, 7.0, 0.1, 0.004] | 0 | 0 | [450.0, 800.0, 1650.0, 4000.0, 8500.0] | 0 | 0
Siemens NH-2-315 | Siemens NH-2-315 | 315 | [4800.0, 120.0, 7.0, 0.1, 0.004] | 0 | 0 | [550.0, 920.0, 1900.0, 5000.0, 11000.0] | 0 | 0
Siemens NH-2-355 | Siemens NH-2-355 | 355 | [4800.0, 120.0, 6.0, 0.1, 0.004] | 0 | 0 | [650.0, 1116.27, 2350.0, 5840.0, 12790.0] | 0 | 0
Siemens NH-2-400 | Siemens NH-2-400 | 400 | [4800.0, 120.0, 7.0, 0.1, 0.004] | 0 | 0 | [720.0, 1350.0, 2800.0, 6500.0, 15000.0] | 0 | 0
Siemens NH-2-425 | Siemens NH-2-425 | 425 | [4800.0, 120.0, 7.0, 0.1, 0.004] | 0 | 0 | [850.0, 1500.0, 3050.0, 7500.0, 16500.0] | 0 | 0
Siemens NH-2-630 | Siemens NH-2-630 | 630 | [4800.0, 120.0, 7.0, 0.1, 0.004] | 0 | 0 | [1200.0, 2000.0, 4800.0, 12000.0, 26000.0] | 0 | 0

## dtypes
| element | column | dtype
0 | bus | name | object
1 | bus | vn_kv | float64
2 | bus | type | object
3 | bus | zone | object
4 | bus | in_service | bool
5 | load | name | object
6 | load | bus | uint32
7 | load | p_mw | float64
8 | load | q_mvar | float64
9 | load | const_z_percent | float64
10 | load | const_i_percent | float64
11 | load | sn_mva | float64
12 | load | scaling | float64
13 | load | in_service | bool
14 | load | type | object
15 | ext_grid | name | object
16 | ext_grid | bus | uint32
17 | ext_grid | vm_pu | float64
18 | ext_grid | va_degree | float64
19 | ext_grid | slack_weight | float64
20 | ext_grid | in_service | bool
21 | line | name | object
22 | line | std_type | object
23 | line | from_bus | uint32
24 | line | to_bus | uint32
25 | line | length_km | float64
26 | line | r_ohm_per_km | float64
27 | line | x_ohm_per_km | float64
28 | line | c_nf_per_km | float64
29 | line | g_us_per_km | float64
30 | line | max_i_ka | float64
31 | line | df | float64
32 | line | parallel | uint32
33 | line | type | object
34 | line | in_service | bool
35 | trafo | name | object
36 | trafo | std_type | object
37 | trafo | hv_bus | uint32
38 | trafo | lv_bus | uint32
39 | trafo | sn_mva | float64
40 | trafo | vn_hv_kv | float64
41 | trafo | vn_lv_kv | float64
42 | trafo | vk_percent | float64
43 | trafo | vkr_percent | float64
44 | trafo | pfe_kw | float64
45 | trafo | i0_percent | float64
46 | trafo | shift_degree | float64
47 | trafo | tap_side | object
48 | trafo | tap_neutral | int32
49 | trafo | tap_min | int32
50 | trafo | tap_max | int32
51 | trafo | tap_step_percent | float64
52 | trafo | tap_step_degree | float64
53 | trafo | tap_pos | int32
54 | trafo | tap_phase_shifter | bool
55 | trafo | parallel | uint32
56 | trafo | df | float64
57 | trafo | in_service | bool
58 | line_geodata | coords | object
59 | bus_geodata | x | float64
60 | bus_geodata | y | float64
61 | bus_geodata | coords | object

## parameters
| version | format_version | converged | OPF_converged | name | f_hz | sn_mva
0 | 2.14.6 | 2.14.0 | FALSE | FALSE |  | 50 | 1