## bus
| name | vn_kv | type | zone | in_service
0 | bus_LV_5903-1_0_1_node_0 | 0.4 | n |  | TRUE
1 | bus_LV_5903-1_0_1_node_1 | 0.4 | n |  | TRUE
2 | bus_LV_5903-1_0_1_node_2 | 0.4 | n |  | TRUE
3 | bus_LV_5903-1_0_1_node_3 | 0.4 | n |  | TRUE
4 | bus_LV_5903-1_0_1_node_5 | 0.4 | n |  | TRUE
5 | bus_LV_5903-1_0_1_node_6 | 0.4 | n |  | TRUE
6 | bus_LV_5903-1_0_1_node_7 | 0.4 | n |  | TRUE
7 | bus_LV_5903-1_0_1_node_63 | 0.4 | n |  | TRUE
8 | bus_LV_5903-1_0_1_node_4 | 0.4 | n |  | TRUE
9 | bus_LV_5903-1_0_1_node_54 | 0.4 | n |  | TRUE
10 | bus_LV_5903-1_0_1_node_42 | 0.4 | n |  | TRUE
11 | bus_LV_5903-1_0_1_node_40 | 0.4 | n |  | TRUE
12 | bus_LV_5903-1_0_1_node_48 | 0.4 | n |  | TRUE
13 | bus_LV_5903-1_0_1_node_89 | 0.4 | n |  | TRUE
14 | bus_LV_5903-1_0_1_node_88 | 0.4 | n |  | TRUE
15 | bus_LV_5903-1_0_1_node_62 | 0.4 | n |  | TRUE
16 | bus_LV_5903-1_0_1_node_53 | 0.4 | n |  | TRUE
17 | bus_LV_5903-1_0_1_node_86 | 0.4 | n |  | TRUE
18 | bus_LV_5903-1_0_1_node_41 | 0.4 | n |  | TRUE
19 | bus_LV_5903-1_0_1_node_49 | 0.4 | n |  | TRUE
20 | bus_LV_5903-1_0_1_node_50 | 0.4 | n |  | TRUE
21 | bus_LV_5903-1_0_1_node_102 | 0.4 | n |  | TRUE
22 | bus_LV_5903-1_0_1_node_15 | 0.4 | n |  | TRUE
23 | bus_LV_5903-1_0_1_node_8 | 0.4 | n |  | TRUE
24 | bus_LV_5903-1_0_1_node_9 | 0.4 | n |  | TRUE
25 | bus_LV_5903-1_0_1_node_10 | 0.4 | n |  | TRUE
26 | bus_LV_5903-1_0_1_node_20 | 0.4 | n |  | TRUE
27 | bus_LV_5903-1_0_1_node_17 | 0.4 | n |  | TRUE
28 | bus_LV_5903-1_0_1_node_92 | 0.4 | n |  | TRUE
29 | bus_LV_5903-1_0_1_node_18 | 0.4 | n |  | TRUE
30 | bus_LV_5903-1_0_1_node_11 | 0.4 | n |  | TRUE
31 | bus_LV_5903-1_0_1_node_12 | 0.4 | n |  | TRUE
32 | bus_LV_5903-1_0_1_node_13 | 0.4 | n |  | TRUE
33 | bus_LV_5903-1_0_1_node_14 | 0.4 | n |  | TRUE
34 | bus_LV_5903-1_0_1_node_16 | 0.4 | n |  | TRUE
35 | bus_LV_5903-1_0_1_node_19 | 0.4 | n |  | TRUE
36 | bus_LV_5903-1_0_1_node_35 | 0.4 | n |  | TRUE
37 | bus_LV_5903-1_0_1_node_33 | 0.4 | n |  | TRUE
38 | bus_LV_5903-1_0_1_node_85 | 0.4 | n |  | TRUE
39 | bus_LV_5903-1_0_1_node_34 | 0.4 | n |  | TRUE
40 | bus_LV_5903-1_0_1_node_93 | 0.4 | n |  | TRUE
41 | bus_LV_5903-1_0_1_node_21 | 0.4 | n |  | TRUE
42 | bus_LV_5903-1_0_1_node_22 | 0.4 | n |  | TRUE
43 | bus_LV_5903-1_0_1_node_23 | 0.4 | n |  | TRUE
44 | bus_LV_5903-1_0_1_node_24 | 0.4 | n |  | TRUE
45 | bus_LV_5903-1_0_1_node_25 | 0.4 | n |  | TRUE
46 | bus_LV_5903-1_0_1_node_26 | 0.4 | n |  | TRUE
47 | bus_LV_5903-1_0_1_node_39 | 0.4 | n |  | TRUE
48 | bus_LV_5903-1_0_1_node_96 | 0.4 | n |  | TRUE
49 | bus_LV_5903-1_0_1_node_61 | 0.4 | n |  | TRUE
50 | bus_LV_5903-1_0_1_node_78 | 0.4 | n |  | TRUE
51 | bus_LV_5903-1_0_1_node_76 | 0.4 | n |  | TRUE
52 | bus_LV_5903-1_0_1_node_59 | 0.4 | n |  | TRUE
53 | bus_LV_5903-1_0_1_node_27 | 0.4 | n |  | TRUE
54 | bus_LV_5903-1_0_1_node_28 | 0.4 | n |  | TRUE
55 | bus_LV_5903-1_0_1_node_29 | 0.4 | n |  | TRUE
56 | bus_LV_5903-1_0_1_node_30 | 0.4 | n |  | TRUE
57 | bus_LV_5903-1_0_1_node_31 | 0.4 | n |  | TRUE
58 | bus_LV_5903-1_0_1_node_32 | 0.4 | n |  | TRUE
59 | bus_LV_5903-1_0_1_node_37 | 0.4 | n |  | TRUE
60 | bus_LV_5903-1_0_1_node_98 | 0.4 | n |  | TRUE
61 | bus_LV_5903-1_0_1_node_38 | 0.4 | n |  | TRUE
62 | bus_LV_5903-1_0_1_node_36 | 0.4 | n |  | TRUE
63 | bus_LV_5903-1_0_1_node_74 | 0.4 | n |  | TRUE
64 | bus_LV_5903-1_0_1_node_95 | 0.4 | n |  | TRUE
65 | bus_LV_5903-1_0_1_node_44 | 0.4 | n |  | TRUE
66 | bus_LV_5903-1_0_1_node_87 | 0.4 | n |  | TRUE
67 | bus_LV_5903-1_0_1_node_80 | 0.4 | n |  | TRUE
68 | bus_LV_5903-1_0_1_node_77 | 0.4 | n |  | TRUE
69 | bus_LV_5903-1_0_1_node_43 | 0.4 | n |  | TRUE
70 | bus_LV_5903-1_0_1_node_106 | 0.4 | n |  | TRUE
71 | bus_LV_5903-1_0_1_node_105 | 0.4 | n |  | TRUE
72 | bus_LV_5903-1_0_1_node_45 | 0.4 | n |  | TRUE
73 | bus_LV_5903-1_0_1_node_46 | 0.4 | n |  | TRUE
74 | bus_LV_5903-1_0_1_node_47 | 0.4 | n |  | TRUE
75 | bus_LV_5903-1_0_1_node_51 | 0.4 | n |  | TRUE
76 | bus_LV_5903-1_0_1_node_84 | 0.4 | n |  | TRUE
77 | bus_LV_5903-1_0_1_node_52 | 0.4 | n |  | TRUE
78 | bus_LV_5903-1_0_1_node_104 | 0.4 | n |  | TRUE
79 | bus_LV_5903-1_0_1_node_55 | 0.4 | n |  | TRUE
80 | bus_LV_5903-1_0_1_node_56 | 0.4 | n |  | TRUE
81 | bus_LV_5903-1_0_1_node_57 | 0.4 | n |  | TRUE
82 | bus_LV_5903-1_0_1_node_68 | 0.4 | n |  | TRUE
83 | bus_LV_5903-1_0_1_node_83 | 0.4 | n |  | TRUE
84 | bus_LV_5903-1_0_1_node_91 | 0.4 | n |  | TRUE
85 | bus_LV_5903-1_0_1_node_66 | 0.4 | n |  | TRUE
86 | bus_LV_5903-1_0_1_node_81 | 0.4 | n |  | TRUE
87 | bus_LV_5903-1_0_1_node_58 | 0.4 | n |  | TRUE
88 | bus_LV_5903-1_0_1_node_60 | 0.4 | n |  | TRUE
89 | bus_LV_5903-1_0_1_node_64 | 0.4 | n |  | TRUE
90 | bus_LV_5903-1_0_1_node_65 | 0.4 | n |  | TRUE
91 | bus_LV_5903-1_0_1_node_67 | 0.4 | n |  | TRUE
92 | bus_LV_5903-1_0_1_node_70 | 0.4 | n |  | TRUE
93 | bus_LV_5903-1_0_1_node_71 | 0.4 | n |  | TRUE
94 | bus_LV_5903-1_0_1_node_72 | 0.4 | n |  | TRUE
95 | bus_LV_5903-1_0_1_node_73 | 0.4 | n |  | TRUE
96 | bus_LV_5903-1_0_1_node_101 | 0.4 | n |  | TRUE
97 | bus_LV_5903-1_0_1_node_99 | 0.4 | n |  | TRUE
98 | bus_LV_5903-1_0_1_node_100 | 0.4 | n |  | TRUE
99 | bus_LV_5903-1_0_1_node_75 | 0.4 | n |  | TRUE
100 | bus_LV_5903-1_0_1_node_97 | 0.4 | n |  | TRUE
101 | bus_LV_5903-1_0_1_node_94 | 0.4 | n |  | TRUE
102 | bus_LV_5903-1_0_1_node_82 | 0.4 | n |  | TRUE
103 | bus_MV_367_1_node_52 | 20 | n |  | TRUE

## load
| name | bus | p_mw | q_mvar | const_z_percent | const_i_percent | sn_mva | scaling | in_service | type
0 | LV_5903-1_0_1_load_0 | 0 | 0.0011307 | 0.00028337 | 0 | 0 |  | 1 | TRUE | wye
1 | LV_5903-1_0_1_load_3 | 3 | 0.0011817 | 0.00029615 | 0 | 0 |  | 1 | TRUE | wye
2 | LV_5903-1_0_1_load_6 | 5 | 0.0030517 | 0.00076482 | 0 | 0 |  | 1 | TRUE | wye
3 | LV_5903-1_0_1_load_63 | 7 | 0.00040178 | 0.0001007 | 0 | 0 |  | 1 | TRUE | wye
4 | LV_5903-1_0_1_load_54 | 9 | 0.0022737 | 0.00056983 | 0 | 0 |  | 1 | TRUE | wye
5 | LV_5903-1_0_1_load_42 | 10 | 0.0004578 | 0.00011473 | 0 | 0 |  | 1 | TRUE | wye
6 | LV_5903-1_0_1_load_40 | 11 | 0.0029088 | 0.00072902 | 0 | 0 |  | 1 | TRUE | wye
7 | LV_5903-1_0_1_load_88 | 14 | 0.0022545 | 0.00056503 | 0 | 0 |  | 1 | TRUE | wye
8 | LV_5903-1_0_1_load_62 | 15 | 0.00030903 | 7.7451e-05 | 0 | 0 |  | 1 | TRUE | wye
9 | LV_5903-1_0_1_load_53 | 16 | 0.0023996 | 0.00060139 | 0 | 0 |  | 1 | TRUE | wye
10 | LV_5903-1_0_1_load_86 | 17 | 0.0022601 | 0.00056643 | 0 | 0 |  | 1 | TRUE | wye
11 | LV_5903-1_0_1_load_49 | 19 | 0.002317 | 0.00058069 | 0 | 0 |  | 1 | TRUE | wye
12 | LV_5903-1_0_1_load_50 | 20 | 0.00086031 | 0.00021561 | 0 | 0 |  | 1 | TRUE | wye
13 | LV_5903-1_0_1_load_102 | 21 | 0.0044873 | 0.0011246 | 0 | 0 |  | 1 | TRUE | wye
14 | LV_5903-1_0_1_load_15 | 22 | 0.0033553 | 0.00084092 | 0 | 0 |  | 1 | TRUE | wye
15 | LV_5903-1_0_1_load_8 | 23 | 0.0010078 | 0.00025258 | 0 | 0 |  | 1 | TRUE | wye
16 | LV_5903-1_0_1_load_9 | 24 | 0.00077086 | 0.0001932 | 0 | 0 |  | 1 | TRUE | wye
17 | LV_5903-1_0_1_load_17 | 27 | 0.0017306 | 0.00043373 | 0 | 0 |  | 1 | TRUE | wye
18 | LV_5903-1_0_1_load_92 | 28 | 0.00051729 | 0.00012965 | 0 | 0 |  | 1 | TRUE | wye
19 | LV_5903-1_0_1_load_18 | 29 | 0.00059283 | 0.00014858 | 0 | 0 |  | 1 | TRUE | wye
20 | LV_5903-1_0_1_load_11 | 30 | 0.0040786 | 0.0010222 | 0 | 0 |  | 1 | TRUE | wye
21 | LV_5903-1_0_1_load_12 | 31 | 0.0010689 | 0.00026789 | 0 | 0 |  | 1 | TRUE | wye
22 | LV_5903-1_0_1_load_14 | 33 | 0.001314 | 0.00032931 | 0 | 0 |  | 1 | TRUE | wye
23 | LV_5903-1_0_1_load_16 | 34 | 0.001716 | 0.00043007 | 0 | 0 |  | 1 | TRUE | wye
24 | LV_5903-1_0_1_load_35 | 36 | 0.00060588 | 0.00015185 | 0 | 0 |  | 1 | TRUE | wye
25 | LV_5903-1_0_1_load_33 | 37 | 0.0018395 | 0.00046102 | 0 | 0 |  | 1 | TRUE | wye
26 | LV_5903-1_0_1_load_34 | 39 | 0.0020116 | 0.00050415 | 0 | 0 |  | 1 | TRUE | wye
27 | LV_5903-1_0_1_load_21 | 41 | 0.00079934 | 0.00020033 | 0 | 0 |  | 1 | TRUE | wye
28 | LV_5903-1_0_1_load_22 | 42 | 0.0012834 | 0.00032165 | 0 | 0 |  | 1 | TRUE | wye
29 | LV_5903-1_0_1_load_24 | 44 | 0.00081118 | 0.0002033 | 0 | 0 |  | 1 | TRUE | wye
30 | LV_5903-1_0_1_load_25 | 45 | 0.00080772 | 0.00020243 | 0 | 0 |  | 1 | TRUE | wye
31 | LV_5903-1_0_1_load_26 | 46 | 0.0010603 | 0.00026573 | 0 | 0 |  | 1 | TRUE | wye
32 | LV_5903-1_0_1_load_96 | 48 | 0.00023966 | 6.0064e-05 | 0 | 0 |  | 1 | TRUE | wye
33 | LV_5903-1_0_1_load_76 | 51 | 0.00032866 | 8.2371e-05 | 0 | 0 |  | 1 | TRUE | wye
34 | LV_5903-1_0_1_load_59 | 52 | 0.00027346 | 6.8537e-05 | 0 | 0 |  | 1 | TRUE | wye
35 | LV_5903-1_0_1_load_27 | 53 | 0.0045058 | 0.0011293 | 0 | 0 |  | 1 | TRUE | wye
36 | LV_5903-1_0_1_load_28 | 54 | 0.0043681 | 0.0010948 | 0 | 0 |  | 1 | TRUE | wye
37 | LV_5903-1_0_1_load_30 | 56 | 0.00047338 | 0.00011864 | 0 | 0 |  | 1 | TRUE | wye
38 | LV_5903-1_0_1_load_32 | 58 | 0.00038685 | 9.6954e-05 | 0 | 0 |  | 1 | TRUE | wye
39 | LV_5903-1_0_1_load_37 | 59 | 0.0022669 | 0.00056814 | 0 | 0 |  | 1 | TRUE | wye
40 | LV_5903-1_0_1_load_98 | 60 | 0.004403 | 0.0011035 | 0 | 0 |  | 1 | TRUE | wye
41 | LV_5903-1_0_1_load_38 | 61 | 0.0011718 | 0.00029369 | 0 | 0 |  | 1 | TRUE | wye
42 | LV_5903-1_0_1_load_36 | 62 | 0.0055065 | 0.0013801 | 0 | 0 |  | 1 | TRUE | wye
43 | LV_5903-1_0_1_load_74 | 63 | 0.00053924 | 0.00013515 | 0 | 0 |  | 1 | TRUE | wye
44 | LV_5903-1_0_1_load_44 | 65 | 0.0030807 | 0.00077209 | 0 | 0 |  | 1 | TRUE | wye
45 | LV_5903-1_0_1_load_87 | 66 | 0.0018036 | 0.00045202 | 0 | 0 |  | 1 | TRUE | wye
46 | LV_5903-1_0_1_load_80 | 67 | 0.00025741 | 6.4513e-05 | 0 | 0 |  | 1 | TRUE | wye
47 | LV_5903-1_0_1_load_77 | 68 | 0.00032483 | 8.1409e-05 | 0 | 0 |  | 1 | TRUE | wye
48 | LV_5903-1_0_1_load_106 | 70 | 0.00054638 | 0.00013693 | 0 | 0 |  | 1 | TRUE | wye
49 | LV_5903-1_0_1_load_105 | 71 | 0.0052658 | 0.0013197 | 0 | 0 |  | 1 | TRUE | wye
50 | LV_5903-1_0_1_load_45 | 72 | 0.0036745 | 0.00092091 | 0 | 0 |  | 1 | TRUE | wye
51 | LV_5903-1_0_1_load_51 | 75 | 0.0014772 | 0.00037021 | 0 | 0 |  | 1 | TRUE | wye
52 | LV_5903-1_0_1_load_84 | 76 | 0.00099011 | 0.00024815 | 0 | 0 |  | 1 | TRUE | wye
53 | LV_5903-1_0_1_load_104 | 78 | 0.0018913 | 0.000474 | 0 | 0 |  | 1 | TRUE | wye
54 | LV_5903-1_0_1_load_57 | 81 | 0.0030609 | 0.00076715 | 0 | 0 |  | 1 | TRUE | wye
55 | LV_5903-1_0_1_load_68 | 82 | 0.00039899 | 9.9997e-05 | 0 | 0 |  | 1 | TRUE | wye
56 | LV_5903-1_0_1_load_83 | 83 | 0.0007725 | 0.00019361 | 0 | 0 |  | 1 | TRUE | wye
57 | LV_5903-1_0_1_load_91 | 84 | 0.0047382 | 0.0011875 | 0 | 0 |  | 1 | TRUE | wye
58 | LV_5903-1_0_1_load_66 | 85 | 0.0011949 | 0.00029947 | 0 | 0 |  | 1 | TRUE | wye
59 | LV_5903-1_0_1_load_81 | 86 | 0.00077827 | 0.00019505 | 0 | 0 |  | 1 | TRUE | wye
60 | LV_5903-1_0_1_load_58 | 87 | 0.00017084 | 4.2816e-05 | 0 | 0 |  | 1 | TRUE | wye
61 | LV_5903-1_0_1_load_60 | 88 | 0.0041169 | 0.0010318 | 0 | 0 |  | 1 | TRUE | wye
62 | LV_5903-1_0_1_load_64 | 89 | 0.00048045 | 0.00012041 | 0 | 0 |  | 1 | TRUE | wye
63 | LV_5903-1_0_1_load_65 | 90 | 0.0025184 | 0.00063117 | 0 | 0 |  | 1 | TRUE | wye
64 | LV_5903-1_0_1_load_67 | 91 | 0.0063534 | 0.0015923 | 0 | 0 |  | 1 | TRUE | wye
65 | LV_5903-1_0_1_load_70 | 92 | 0.00080996 | 0.00020299 | 0 | 0 |  | 1 | TRUE | wye
66 | LV_5903-1_0_1_load_71 | 93 | 0.0019968 | 0.00050044 | 0 | 0 |  | 1 | TRUE | wye
67 | LV_5903-1_0_1_load_101 | 96 | 0.00060079 | 0.00015057 | 0 | 0 |  | 1 | TRUE | wye
68 | LV_5903-1_0_1_load_99 | 97 | 0.00062446 | 0.0001565 | 0 | 0 |  | 1 | TRUE | wye
69 | LV_5903-1_0_1_load_100 | 98 | 0.0018926 | 0.00047433 | 0 | 0 |  | 1 | TRUE | wye
70 | LV_5903-1_0_1_load_75 | 99 | 0.00053596 | 0.00013432 | 0 | 0 |  | 1 | TRUE | wye
71 | LV_5903-1_0_1_load_97 | 100 | 0.00305 | 0.0007644 | 0 | 0 |  | 1 | TRUE | wye
72 | LV_5903-1_0_1_load_94 | 101 | 0.002397 | 0.00060074 | 0 | 0 |  | 1 | TRUE | wye
73 | LV_5903-1_0_1_load_82 | 102 | 0.00073811 | 0.00018499 | 0 | 0 |  | 1 | TRUE | wye

## ext_grid
| name | bus | vm_pu | va_degree | slack_weight | in_service
0 |  | 15 | 1 | 0 | 1 | TRUE

## line
| name | std_type | from_bus | to_bus | length_km | r_ohm_per_km | x_ohm_per_km | c_nf_per_km | g_us_per_km | max_i_ka | df | parallel | type | in_service
0 | LV_5903-1_0_1_line_0 |  | 0 | 1 | 0.01895 | 0.125 | 0.08 | 261 | 0 | 0.364 | 1 | 1 | cs | TRUE
1 | LV_5903-1_0_1_line_1 |  | 0 | 2 | 0.0059669 | 0.125 | 0.08 | 261 | 0 | 0.364 | 1 | 1 | cs | TRUE
2 | LV_5903-1_0_1_line_2 |  | 1 | 3 | 0.012417 | 0.125 | 0.08 | 261 | 0 | 0.364 | 1 | 1 | cs | TRUE
3 | LV_5903-1_0_1_line_3 |  | 1 | 4 | 0.053276 | 0.125 | 0.08 | 261 | 0 | 0.364 | 1 | 1 | cs | TRUE
4 | LV_5903-1_0_1_line_4 |  | 2 | 5 | 0.020007 | 0.125 | 0.08 | 261 | 0 | 0.364 | 1 | 1 | cs | TRUE
5 | LV_5903-1_0_1_line_5 |  | 2 | 6 | 0.023208 | 0.125 | 0.08 | 261 | 0 | 0.364 | 1 | 1 | cs | TRUE
6 | LV_5903-1_0_1_line_6 |  | 3 | 7 | 0.016712 | 0.125 | 0.08 | 261 | 0 | 0.364 | 1 | 1 | cs | TRUE
7 | LV_5903-1_0_1_line_7 |  | 4 | 10 | 0.010476 | 0.125 | 0.08 | 261 | 0 | 0.364 | 1 | 1 | cs | TRUE
8 | LV_5903-1_0_1_line_8 |  | 4 | 11 | 0.0076449 | 0.125 | 0.08 | 261 | 0 | 0.364 | 1 | 1 | cs | TRUE
9 | LV_5903-1_0_1_line_9 |  | 4 | 8 | 0.020542 | 0.125 | 0.08 | 261 | 0 | 0.364 | 1 | 1 | cs | TRUE
10 | LV_5903-1_0_1_line_10 |  | 5 | 12 | 0.034713 | 0.125 | 0.08 | 261 | 0 | 0.364 | 1 | 1 | cs | TRUE
11 | LV_5903-1_0_1_line_11 |  | 6 | 13 | 0.003259 | 0.125 | 0.08 | 261 | 0 | 0.364 | 1 | 1 | cs | TRUE
12 | LV_5903-1_0_1_line_12 |  | 6 | 14 | 0.0077027 | 0.125 | 0.08 | 261 | 0 | 0.364 | 1 | 1 | cs | TRUE
13 | LV_5903-1_0_1_line_13 |  | 7 | 15 | 0.00931 | 0.125 | 0.08 | 261 | 0 | 0.364 | 1 | 1 | cs | TRUE
14 | LV_5903-1_0_1_line_14 |  | 8 | 9 | 0.023956 | 0.125 | 0.08 | 261 | 0 | 0.364 | 1 | 1 | cs | TRUE
15 | LV_5903-1_0_1_line_15 |  | 9 | 16 | 0.0091278 | 0.125 | 0.08 | 261 | 0 | 0.364 | 1 | 1 | cs | TRUE
16 | LV_5903-1_0_1_line_16 |  | 10 | 17 | 0.008568 | 0.125 | 0.08 | 261 | 0 | 0.364 | 1 | 1 | cs | TRUE
17 | LV_5903-1_0_1_line_17 |  | 11 | 18 | 0.014859 | 0.125 | 0.08 | 261 | 0 | 0.364 | 1 | 1 | cs | TRUE
18 | LV_5903-1_0_1_line_18 |  | 12 | 19 | 0.031285 | 0.125 | 0.08 | 261 | 0 | 0.364 | 1 | 1 | cs | TRUE
19 | LV_5903-1_0_1_line_19 |  | 12 | 20 | 0.021707 | 0.125 | 0.08 | 261 | 0 | 0.364 | 1 | 1 | cs | TRUE
20 | LV_5903-1_0_1_line_20 |  | 13 | 21 | 0.024164 | 0.125 | 0.08 | 261 | 0 | 0.364 | 1 | 1 | cs | TRUE
21 | LV_5903-1_0_1_line_21 |  | 13 | 22 | 0.035166 | 0.125 | 0.08 | 261 | 0 | 0.364 | 1 | 1 | cs | TRUE
22 | LV_5903-1_0_1_line_22 |  | 16 | 79 | 0.025276 | 0.125 | 0.08 | 261 | 0 | 0.364 | 1 | 1 | cs | TRUE
23 | LV_5903-1_0_1_line_23 |  | 17 | 66 | 0.015643 | 0.125 | 0.08 | 261 | 0 | 0.364 | 1 | 1 | cs | TRUE
24 | LV_5903-1_0_1_line_24 |  | 18 | 69 | 0.034706 | 0.125 | 0.08 | 261 | 0 | 0.364 | 1 | 1 | cs | TRUE
25 | LV_5903-1_0_1_line_25 |  | 20 | 78 | 0.0097911 | 0.125 | 0.08 | 261 | 0 | 0.364 | 1 | 1 | cs | TRUE
26 | LV_5903-1_0_1_line_26 |  | 22 | 32 | 0.029866 | 0.125 | 0.08 | 261 | 0 | 0.364 | 1 | 1 | cs | TRUE
27 | LV_5903-1_0_1_line_27 |  | 23 | 24 | 0.0032548 | 0.125 | 0.08 | 261 | 0 | 0.364 | 1 | 1 | cs | TRUE
28 | LV_5903-1_0_1_line_28 |  | 24 | 25 | 0.010992 | 0.125 | 0.08 | 261 | 0 | 0.364 | 1 | 1 | cs | TRUE
29 | LV_5903-1_0_1_line_29 |  | 25 | 26 | 0.030421 | 0.125 | 0.08 | 261 | 0 | 0.364 | 1 | 1 | cs | TRUE
30 | LV_5903-1_0_1_line_30 |  | 25 | 27 | 0.071424 | 0.125 | 0.08 | 261 | 0 | 0.364 | 1 | 1 | cs | TRUE
31 | LV_5903-1_0_1_line_31 |  | 26 | 28 | 0.0075912 | 0.125 | 0.08 | 261 | 0 | 0.364 | 1 | 1 | cs | TRUE
32 | LV_5903-1_0_1_line_32 |  | 27 | 29 | 0.0017969 | 0.125 | 0.08 | 261 | 0 | 0.364 | 1 | 1 | cs | TRUE
33 | LV_5903-1_0_1_line_33 |  | 28 | 40 | 0.024834 | 0.125 | 0.08 | 261 | 0 | 0.364 | 1 | 1 | cs | TRUE
34 | LV_5903-1_0_1_line_34 |  | 29 | 35 | 0.037539 | 0.125 | 0.08 | 261 | 0 | 0.364 | 1 | 1 | cs | TRUE
35 | LV_5903-1_0_1_line_35 |  | 30 | 31 | 0.023623 | 0.125 | 0.08 | 261 | 0 | 0.364 | 1 | 1 | cs | TRUE
36 | LV_5903-1_0_1_line_36 |  | 30 | 32 | 0.074288 | 0.125 | 0.08 | 261 | 0 | 0.364 | 1 | 1 | cs | TRUE
37 | LV_5903-1_0_1_line_37 |  | 31 | 33 | 0.025713 | 0.125 | 0.08 | 261 | 0 | 0.364 | 1 | 1 | cs | TRUE
38 | LV_5903-1_0_1_line_38 |  | 32 | 34 | 0.025313 | 0.125 | 0.08 | 261 | 0 | 0.364 | 1 | 1 | cs | TRUE
39 | LV_5903-1_0_1_line_39 |  | 35 | 36 | 0.045106 | 0.125 | 0.08 | 261 | 0 | 0.364 | 1 | 1 | cs | TRUE
40 | LV_5903-1_0_1_line_40 |  | 35 | 37 | 0.012771 | 0.125 | 0.08 | 261 | 0 | 0.364 | 1 | 1 | cs | TRUE
41 | LV_5903-1_0_1_line_41 |  | 36 | 38 | 0.012402 | 0.125 | 0.08 | 261 | 0 | 0.364 | 1 | 1 | cs | TRUE
42 | LV_5903-1_0_1_line_42 |  | 37 | 39 | 0.017271 | 0.125 | 0.08 | 261 | 0 | 0.364 | 1 | 1 | cs | TRUE
43 | LV_5903-1_0_1_line_43 |  | 38 | 63 | 0.019445 | 0.125 | 0.08 | 261 | 0 | 0.364 | 1 | 1 | cs | TRUE
44 | LV_5903-1_0_1_line_44 |  | 38 | 47 | 0.033743 | 0.125 | 0.08 | 261 | 0 | 0.364 | 1 | 1 | cs | TRUE
45 | LV_5903-1_0_1_line_45 |  | 39 | 57 | 0.014902 | 0.125 | 0.08 | 261 | 0 | 0.364 | 1 | 1 | cs | TRUE
46 | LV_5903-1_0_1_line_46 |  | 40 | 101 | 0.0060854 | 0.125 | 0.08 | 261 | 0 | 0.364 | 1 | 1 | cs | TRUE
47 | LV_5903-1_0_1_line_47 |  | 41 | 42 | 0.0072602 | 0.125 | 0.08 | 261 | 0 | 0.364 | 1 | 1 | cs | TRUE
48 | LV_5903-1_0_1_line_48 |  | 41 | 43 | 0.02811 | 0.125 | 0.08 | 261 | 0 | 0.364 | 1 | 1 | cs | TRUE
49 | LV_5903-1_0_1_line_49 |  | 42 | 44 | 0.018515 | 0.125 | 0.08 | 261 | 0 | 0.364 | 1 | 1 | cs | TRUE
50 | LV_5903-1_0_1_line_50 |  | 43 | 45 | 0.031776 | 0.125 | 0.08 | 261 | 0 | 0.364 | 1 | 1 | cs | TRUE
51 | LV_5903-1_0_1_line_51 |  | 43 | 46 | 0.015272 | 0.125 | 0.08 | 261 | 0 | 0.364 | 1 | 1 | cs | TRUE
52 | LV_5903-1_0_1_line_52 |  | 44 | 47 | 0.014412 | 0.125 | 0.08 | 261 | 0 | 0.364 | 1 | 1 | cs | TRUE
53 | LV_5903-1_0_1_line_53 |  | 45 | 48 | 0.011731 | 0.125 | 0.08 | 261 | 0 | 0.364 | 1 | 1 | cs | TRUE
54 | LV_5903-1_0_1_line_54 |  | 46 | 49 | 0.023235 | 0.125 | 0.08 | 261 | 0 | 0.364 | 1 | 1 | cs | TRUE
55 | LV_5903-1_0_1_line_55 |  | 47 | 50 | 0.054014 | 0.125 | 0.08 | 261 | 0 | 0.364 | 1 | 1 | cs | TRUE
56 | LV_5903-1_0_1_line_56 |  | 49 | 51 | 0.013704 | 0.125 | 0.08 | 261 | 0 | 0.364 | 1 | 1 | cs | TRUE
57 | LV_5903-1_0_1_line_57 |  | 49 | 52 | 0.015672 | 0.125 | 0.08 | 261 | 0 | 0.364 | 1 | 1 | cs | TRUE
58 | LV_5903-1_0_1_line_58 |  | 50 | 67 | 0.031118 | 0.125 | 0.08 | 261 | 0 | 0.364 | 1 | 1 | cs | TRUE
59 | LV_5903-1_0_1_line_59 |  | 50 | 68 | 0.014345 | 0.125 | 0.08 | 261 | 0 | 0.364 | 1 | 1 | cs | TRUE
60 | LV_5903-1_0_1_line_60 |  | 51 | 74 | 0.02944 | 0.125 | 0.08 | 261 | 0 | 0.364 | 1 | 1 | cs | TRUE
61 | LV_5903-1_0_1_line_61 |  | 52 | 87 | 0.0078717 | 0.125 | 0.08 | 261 | 0 | 0.364 | 1 | 1 | cs | TRUE
62 | LV_5903-1_0_1_line_62 |  | 53 | 54 | 0.016177 | 0.125 | 0.08 | 261 | 0 | 0.364 | 1 | 1 | cs | TRUE
63 | LV_5903-1_0_1_line_63 |  | 53 | 55 | 0.01556 | 0.125 | 0.08 | 261 | 0 | 0.364 | 1 | 1 | cs | TRUE
64 | LV_5903-1_0_1_line_64 |  | 54 | 56 | 0.01964 | 0.125 | 0.08 | 261 | 0 | 0.364 | 1 | 1 | cs | TRUE
65 | LV_5903-1_0_1_line_65 |  | 55 | 57 | 0.007739 | 0.125 | 0.08 | 261 | 0 | 0.364 | 1 | 1 | cs | TRUE
66 | LV_5903-1_0_1_line_66 |  | 55 | 58 | 0.010218 | 0.125 | 0.08 | 261 | 0 | 0.364 | 1 | 1 | cs | TRUE
67 | LV_5903-1_0_1_line_67 |  | 56 | 59 | 0.011985 | 0.125 | 0.08 | 261 | 0 | 0.364 | 1 | 1 | cs | TRUE
68 | LV_5903-1_0_1_line_68 |  | 57 | 60 | 0.04182 | 0.125 | 0.08 | 261 | 0 | 0.364 | 1 | 1 | cs | TRUE
69 | LV_5903-1_0_1_line_69 |  | 59 | 61 | 0.012353 | 0.125 | 0.08 | 261 | 0 | 0.364 | 1 | 1 | cs | TRUE
70 | LV_5903-1_0_1_line_70 |  | 59 | 62 | 0.030182 | 0.125 | 0.08 | 261 | 0 | 0.364 | 1 | 1 | cs | TRUE
71 | LV_5903-1_0_1_line_71 |  | 61 | 64 | 0.0023993 | 0.125 | 0.08 | 261 | 0 | 0.364 | 1 | 1 | cs | TRUE
72 | LV_5903-1_0_1_line_72 |  | 63 | 94 | 0.010668 | 0.125 | 0.08 | 261 | 0 | 0.364 | 1 | 1 | cs | TRUE
73 | LV_5903-1_0_1_line_73 |  | 64 | 65 | 0.013904 | 0.125 | 0.08 | 261 | 0 | 0.364 | 1 | 1 | cs | TRUE
74 | LV_5903-1_0_1_line_74 |  | 64 | 66 | 0.01236 | 0.125 | 0.08 | 261 | 0 | 0.364 | 1 | 1 | cs | TRUE
75 | LV_5903-1_0_1_line_75 |  | 69 | 70 | 0.02086 | 0.125 | 0.08 | 261 | 0 | 0.364 | 1 | 1 | cs | TRUE
76 | LV_5903-1_0_1_line_76 |  | 69 | 71 | 0.062383 | 0.125 | 0.08 | 261 | 0 | 0.364 | 1 | 1 | cs | TRUE
77 | LV_5903-1_0_1_line_77 |  | 72 | 73 | 0.014562 | 0.125 | 0.08 | 261 | 0 | 0.364 | 1 | 1 | cs | TRUE
78 | LV_5903-1_0_1_line_78 |  | 73 | 74 | 0.016646 | 0.125 | 0.08 | 261 | 0 | 0.364 | 1 | 1 | cs | TRUE
79 | LV_5903-1_0_1_line_79 |  | 73 | 75 | 0.071151 | 0.125 | 0.08 | 261 | 0 | 0.364 | 1 | 1 | cs | TRUE
80 | LV_5903-1_0_1_line_80 |  | 75 | 77 | 0.029528 | 0.125 | 0.08 | 261 | 0 | 0.364 | 1 | 1 | cs | TRUE
81 | LV_5903-1_0_1_line_81 |  | 76 | 77 | 0.040088 | 0.125 | 0.08 | 261 | 0 | 0.364 | 1 | 1 | cs | TRUE
82 | LV_5903-1_0_1_line_82 |  | 79 | 80 | 0.013063 | 0.125 | 0.08 | 261 | 0 | 0.364 | 1 | 1 | cs | TRUE
83 | LV_5903-1_0_1_line_83 |  | 79 | 81 | 0.020367 | 0.125 | 0.08 | 261 | 0 | 0.364 | 1 | 1 | cs | TRUE
84 | LV_5903-1_0_1_line_84 |  | 80 | 82 | 0.039651 | 0.125 | 0.08 | 261 | 0 | 0.364 | 1 | 1 | cs | TRUE
85 | LV_5903-1_0_1_line_85 |  | 80 | 83 | 0.012917 | 0.125 | 0.08 | 261 | 0 | 0.364 | 1 | 1 | cs | TRUE
86 | LV_5903-1_0_1_line_86 |  | 81 | 84 | 0.024556 | 0.125 | 0.08 | 261 | 0 | 0.364 | 1 | 1 | cs | TRUE
87 | LV_5903-1_0_1_line_87 |  | 82 | 85 | 0.031509 | 0.125 | 0.08 | 261 | 0 | 0.364 | 1 | 1 | cs | TRUE
88 | LV_5903-1_0_1_line_88 |  | 83 | 86 | 0.02205 | 0.125 | 0.08 | 261 | 0 | 0.364 | 1 | 1 | cs | TRUE
89 | LV_5903-1_0_1_line_89 |  | 85 | 89 | 0.019067 | 0.125 | 0.08 | 261 | 0 | 0.364 | 1 | 1 | cs | TRUE
90 | LV_5903-1_0_1_line_90 |  | 86 | 102 | 0.02277 | 0.125 | 0.08 | 261 | 0 | 0.364 | 1 | 1 | cs | TRUE
91 | LV_5903-1_0_1_line_91 |  | 87 | 88 | 0.01497 | 0.125 | 0.08 | 261 | 0 | 0.364 | 1 | 1 | cs | TRUE
92 | LV_5903-1_0_1_line_92 |  | 89 | 90 | 0.016231 | 0.125 | 0.08 | 261 | 0 | 0.364 | 1 | 1 | cs | TRUE
93 | LV_5903-1_0_1_line_93 |  | 90 | 91 | 0.036981 | 0.125 | 0.08 | 261 | 0 | 0.364 | 1 | 1 | cs | TRUE
94 | LV_5903-1_0_1_line_94 |  | 92 | 93 | 0.023465 | 0.125 | 0.08 | 261 | 0 | 0.364 | 1 | 1 | cs | TRUE
95 | LV_5903-1_0_1_line_95 |  | 92 | 94 | 0.002126 | 0.125 | 0.08 | 261 | 0 | 0.364 | 1 | 1 | cs | TRUE
96 | LV_5903-1_0_1_line_96 |  | 94 | 95 | 0.015878 | 0.125 | 0.08 | 261 | 0 | 0.364 | 1 | 1 | cs | TRUE
97 | LV_5903-1_0_1_line_97 |  | 95 | 96 | 0.002472 | 0.125 | 0.08 | 261 | 0 | 0.364 | 1 | 1 | cs | TRUE
98 | LV_5903-1_0_1_line_98 |  | 95 | 97 | 0.0058911 | 0.125 | 0.08 | 261 | 0 | 0.364 | 1 | 1 | cs | TRUE
99 | LV_5903-1_0_1_line_99 |  | 97 | 98 | 0.0064605 | 0.125 | 0.08 | 261 | 0 | 0.364 | 1 | 1 | cs | TRUE
100 | LV_5903-1_0_1_line_100 |  | 99 | 100 | 0.052204 | 0.125 | 0.08 | 261 | 0 | 0.364 | 1 | 1 | cs | TRUE
101 | LV_5903-1_0_1_line_101 |  | 100 | 101 | 0.033639 | 0.125 | 0.08 | 261 | 0 | 0.364 | 1 | 1 | cs | TRUE

## trafo
| name | std_type | hv_bus | lv_bus | sn_mva | vn_hv_kv | vn_lv_kv | vk_percent | vkr_percent | pfe_kw | i0_percent | shift_degree | tap_side | tap_neutral | tap_min | tap_max | tap_step_percent | tap_step_degree | tap_pos | tap_phase_shifter | parallel | df | in_service
0 | LV_5903-1_0_1_trafo_62 | 0.63 MVA 20/0.4 kV | 103 | 15 | 0.63 | 20 | 0.4 | 6 | 1.206 | 1.65 | 0.2619 | 150 | hv | 0 | -2 | 2 | 2.5 | 0 | 0 | FALSE | 1 | 1 | TRUE

## line_geodata
| x0 | y0 | x1 | y1 | x2 | y2 | x3 | y3 | x4 | y4 | x5 | y5 | x6 | y6 | x7 | y7 | x8 | y8 | x9 | y9 | x10 | y10 | x11 | y11
0 | 2544447.752 | 1175317.4661 | 2544455.2669 | 1175318.2968 | 2544459.8268 | 1175321.1672 | 2544462.781 | 1175326.3911
1 | 2544465.7182 | 1175331.585 | 2544462.781 | 1175326.3911
2 | 2544447.752 | 1175317.4661 | 2544442.2836 | 1175306.3182
3 | 2544403.0834 | 1175330.5878 | 2544407.4816 | 1175337.4396 | 2544418.7203 | 1175330.1313 | 2544432.0124 | 1175323.3264 | 2544447.752 | 1175317.4661
4 | 2544465.7182 | 1175331.585 | 2544482.9546 | 1175321.4268
5 | 2544476.862 | 1175351.9484 | 2544466.8897 | 1175333.4307 | 2544465.7182 | 1175331.585
6 | 2544442.2836 | 1175306.3182 | 2544439.7339 | 1175301.1204 | 2544437.8059 | 1175290.3691
7 | 2544403.0834 | 1175330.5878 | 2544397.5776 | 1175321.6753
8 | 2544403.0834 | 1175330.5878 | 2544395.911 | 1175327.9418
9 | 2544403.0834 | 1175330.5878 | 2544407.4816 | 1175337.4396 | 2544411.0842 | 1175343.4094 | 2544412.7277 | 1175346.696 | 2544413.3164 | 1175348.347
10 | 2544514.9745 | 1175308.6381 | 2544493.9488 | 1175314.9475 | 2544482.9546 | 1175321.4268
11 | 2544476.862 | 1175351.9484 | 2544479.975 | 1175352.9423
12 | 2544476.862 | 1175351.9484 | 2544469.1825 | 1175351.3505
13 | 2544436.1626 | 1175281.2053 | 2544437.8059 | 1175290.3691
14 | 2544413.3164 | 1175348.347 | 2544413.8436 | 1175350.7879 | 2544416.011 | 1175370.145 | 2544416.6411 | 1175372.023
15 | 2544420.8968 | 1175380.0888 | 2544417.8803 | 1175374.6857 | 2544416.7658 | 1175372.3948 | 2544416.6411 | 1175372.023
16 | 2544397.5776 | 1175321.6753 | 2544393.0746 | 1175314.3861
17 | 2544382.3696 | 1175321.9087 | 2544389.7953 | 1175324.6635 | 2544395.911 | 1175327.9418
18 | 2544514.9745 | 1175308.6381 | 2544545.0127 | 1175299.8959
19 | 2544514.9745 | 1175308.6381 | 2544507.7218 | 1175288.178
20 | 2544501.787 | 1175342.4121 | 2544479.975 | 1175352.9423
21 | 2544479.975 | 1175352.9423 | 2544502.4403 | 1175360.1046 | 2544513.6125 | 1175363.1769
22 | 2544433.2182 | 1175402.1584 | 2544420.8968 | 1175380.0888
23 | 2544393.0746 | 1175314.3861 | 2544384.853 | 1175301.0776
24 | 2544382.3696 | 1175321.9087 | 2544375.7848 | 1175324.9048 | 2544365.7268 | 1175330.9238 | 2544352.11 | 1175338.9881
25 | 2544504.4506 | 1175278.9496 | 2544507.7218 | 1175288.178
26 | 2544542.4092 | 1175371.0959 | 2544513.6125 | 1175363.1769
27 | 2544270.999 | 1175079.4312 | 2544271.7218 | 1175082.6047
28 | 2544274.1632 | 1175093.3227 | 2544271.7218 | 1175082.6047
29 | 2544246.5666 | 1175104.1966 | 2544248.9067 | 1175101.8179 | 2544251.5324 | 1175099.7257 | 2544254.9621 | 1175097.7705 | 2544259.2268 | 1175095.9965 | 2544263.6266 | 1175094.7771 | 2544268.7994 | 1175093.6505 | 2544274.1632 | 1175093.3227
30 | 2544274.1632 | 1175093.3227 | 2544283.4128 | 1175094.8708 | 2544289.3227 | 1175096.5501 | 2544293.4558 | 1175098.7017 | 2544296.3508 | 1175100.8982 | 2544298.4748 | 1175103.2242 | 2544300.3118 | 1175105.9308 | 2544302.0706 | 1175110.0834 | 2544303.4133 | 1175115.5294 | 2544303.9827 | 1175118.3924 | 2544305.7082 | 1175142.7897 | 2544306.5746 | 1175146.3783
31 | 2544246.5666 | 1175104.1966 | 2544246.4629 | 1175111.7871
32 | 2544306.5746 | 1175146.3783 | 2544306.9963 | 1175148.1251 | 2544306.9963 | 1175148.1251
33 | 2544247.4799 | 1175136.5947 | 2544246.4211 | 1175114.8482 | 2544246.4629 | 1175111.7871
34 | 2544337.4851 | 1175167.1076 | 2544335.3936 | 1175165.8152 | 2544331.9774 | 1175164.2905 | 2544323.2662 | 1175162.2482 | 2544318.349 | 1175160.4485 | 2544314.9049 | 1175158.3905 | 2544312.063 | 1175156.1379 | 2544309.2849 | 1175152.5284 | 2544306.9963 | 1175148.1251
35 | 2544609.809 | 1175401.4772 | 2544629.5436 | 1175414.4611
36 | 2544542.4092 | 1175371.0959 | 2544569.2378 | 1175380.5527 | 2544593.3969 | 1175390.6791 | 2544609.809 | 1175401.4772
37 | 2544651.0324 | 1175428.581 | 2544638.2534 | 1175420.1916 | 2544629.5436 | 1175414.4611
38 | 2544542.4092 | 1175371.0959 | 2544547.1373 | 1175346.2281
39 | 2544337.4851 | 1175167.1076 | 2544339.3239 | 1175164.2556 | 2544340.2282 | 1175162.0237 | 2544340.6877 | 1175159.6404 | 2544341.0944 | 1175157.3465 | 2544341.2044 | 1175154.3771 | 2544337.2903 | 1175123.0441
40 | 2544337.4851 | 1175167.1076 | 2544339.3041 | 1175168.7026 | 2544340.616 | 1175170.8472 | 2544341.6248 | 1175173.2725 | 2544342.2889 | 1175175.6343 | 2544342.7604 | 1175178.3514
41 | 2544335.7529 | 1175110.7372 | 2544337.2903 | 1175123.0441
42 | 2544342.7604 | 1175178.3514 | 2544345.7133 | 1175195.368
43 | 2544335.7529 | 1175110.7372 | 2544351.9888 | 1175110.5084 | 2544355.1966 | 1175110.5197
44 | 2544331.4129 | 1175077.2815 | 2544335.7529 | 1175110.7372
45 | 2544349.0825 | 1175209.8677 | 2544347.4084 | 1175204.1356 | 2544346.2874 | 1175198.6764 | 2544345.7133 | 1175195.368
46 | 2544247.4799 | 1175136.5947 | 2544250.4293 | 1175138.0681 | 2544252.4123 | 1175140.0285
47 | 2544328.1196 | 1175044.5777 | 2544328.0155 | 1175037.3182
48 | 2544331.493 | 1175009.4436 | 2544327.9888 | 1175035.457 | 2544328.0155 | 1175037.3182
49 | 2544328.1196 | 1175044.5777 | 2544328.2714 | 1175055.1541 | 2544329.387 | 1175063.0124
50 | 2544331.493 | 1175009.4436 | 2544344.4537 | 1175019.5509 | 2544359.7547 | 1175018.4602
51 | 2544331.493 | 1175009.4436 | 2544333.7205 | 1174994.3347
52 | 2544331.4129 | 1175077.2815 | 2544329.387 | 1175063.0124
53 | 2544359.7547 | 1175018.4602 | 2544363.2864 | 1175018.2085 | 2544370.6732 | 1175014.6716
54 | 2544337.1096 | 1174971.3483 | 2544333.7205 | 1174994.3347
55 | 2544331.4129 | 1175077.2815 | 2544358.2739 | 1175068.6605 | 2544383.3567 | 1175062.0127
56 | 2544337.1096 | 1174971.3483 | 2544338.1022 | 1174964.6354 | 2544337.385 | 1174957.7547
57 | 2544337.1096 | 1174971.3483 | 2544352.6426 | 1174969.2648
58 | 2544365.941 | 1175038.1281 | 2544374.3494 | 1175042.1188 | 2544383.3567 | 1175062.0127
59 | 2544383.3567 | 1175062.0127 | 2544397.2226 | 1175058.336
60 | 2544334.3332 | 1174928.4728 | 2544337.385 | 1174957.7547
61 | 2544359.7827 | 1174966.0162 | 2544353.2284 | 1174969.1862 | 2544352.6426 | 1174969.2648
62 | 2544361.2819 | 1175247.4012 | 2544359.3745 | 1175242.1564 | 2544355.9534 | 1175232.1278
63 | 2544351.4063 | 1175217.2501 | 2544354.494 | 1175227.8495 | 2544355.9534 | 1175232.1278
64 | 2544361.2819 | 1175247.4012 | 2544367.9944 | 1175265.858
65 | 2544351.4063 | 1175217.2501 | 2544349.0825 | 1175209.8677
66 | 2544351.4063 | 1175217.2501 | 2544361.1886 | 1175214.2963
67 | 2544372.6325 | 1175276.9078 | 2544368.2475 | 1175266.554 | 2544367.9944 | 1175265.858
68 | 2544350.39 | 1175169.6112 | 2544351.8683 | 1175181.4262 | 2544354.0417 | 1175198.1151 | 2544354.0595 | 1175200.0271 | 2544353.8096 | 1175201.9305 | 2544352.8873 | 1175203.8623 | 2544349.0825 | 1175209.8677
69 | 2544372.6325 | 1175276.9078 | 2544377.7685 | 1175288.1428
70 | 2544372.6325 | 1175276.9078 | 2544345.219 | 1175289.5366
71 | 2544378.766 | 1175290.3249 | 2544377.7685 | 1175288.1428
72 | 2544365.8649 | 1175110.5573 | 2544355.1966 | 1175110.5197
73 | 2544378.766 | 1175290.3249 | 2544376.804 | 1175293.0891 | 2544376.4495 | 1175294.4264 | 2544376.4384 | 1175295.705 | 2544376.8687 | 1175300.0478 | 2544377.7154 | 1175303.4311
74 | 2544378.766 | 1175290.3249 | 2544382.857 | 1175297.8466 | 2544384.853 | 1175301.0776
75 | 2544352.11 | 1175338.9881 | 2544347.0344 | 1175332.4539 | 2544334.4095 | 1175332.0821
76 | 2544352.11 | 1175338.9881 | 2544337.4074 | 1175399.6135
77 | 2544348.3245 | 1174919.4823 | 2544355.9625 | 1174915.4202 | 2544361.7469 | 1174914.2017
78 | 2544348.3245 | 1174919.4823 | 2544341.5005 | 1174923.1144 | 2544334.3332 | 1174928.4728
79 | 2544348.3245 | 1174919.4823 | 2544311.6911 | 1174858.4872
80 | 2544324.6357 | 1174841.8044 | 2544312.6555 | 1174840.9931 | 2544311.6911 | 1174858.4872
81 | 2544324.6357 | 1174841.8044 | 2544364.6065 | 1174838.742
82 | 2544433.2182 | 1175402.1584 | 2544439.1135 | 1175413.8212
83 | 2544433.2182 | 1175402.1584 | 2544420.1808 | 1175410.8509 | 2544416.4849 | 1175413.7512
84 | 2544439.1135 | 1175413.8212 | 2544446.3179 | 1175432.2867 | 2544452.1453 | 1175451.2405
85 | 2544439.1135 | 1175413.8212 | 2544450.7632 | 1175408.2418
86 | 2544412.8523 | 1175432.5419 | 2544407.2638 | 1175420.9874 | 2544416.4849 | 1175413.7512
87 | 2544456.9876 | 1175482.3041 | 2544456.2251 | 1175470.9827 | 2544452.3165 | 1175451.7973 | 2544452.1453 | 1175451.2405
88 | 2544470.6502 | 1175398.7173 | 2544450.7632 | 1175408.2418
89 | 2544456.9876 | 1175482.3041 | 2544475.1158 | 1175476.395
90 | 2544470.6502 | 1175398.7173 | 2544482.0765 | 1175393.2449 | 2544491.539 | 1175389.7105
91 | 2544362.7615 | 1174952.6886 | 2544362.392 | 1174964.7542 | 2544359.7827 | 1174966.0162
92 | 2544475.1158 | 1175476.395 | 2544490.548 | 1175471.3648
93 | 2544486.7497 | 1175451.1888 | 2544495.659 | 1175451.562 | 2544500.8341 | 1175468.012 | 2544490.548 | 1175471.3648
94 | 2544367.4554 | 1175111.9681 | 2544370.0198 | 1175114.243 | 2544381.2861 | 1175113.9715 | 2544383.4885 | 1175119.8098 | 2544384.593 | 1175122.0838
95 | 2544365.8649 | 1175110.5573 | 2544367.4554 | 1175111.9681
96 | 2544365.8649 | 1175110.5573 | 2544369.304 | 1175126.0561
97 | 2544369.304 | 1175126.0561 | 2544371.7752 | 1175126.2555
98 | 2544369.304 | 1175126.0561 | 2544369.4316 | 1175131.9458
99 | 2544369.5716 | 1175138.4048 | 2544369.4316 | 1175131.9458
100 | 2544253.5097 | 1175172.4916 | 2544222.3879 | 1175214.4043
101 | 2544253.5097 | 1175172.4916 | 2544255.8384 | 1175164.7768 | 2544256.6278 | 1175160.0669 | 2544255.153 | 1175146.1841 | 2544254.327 | 1175142.8566 | 2544252.4123 | 1175140.0285

## bus_geodata
| x | y | coords
0 | 2544462.781 | 1175326.3911
1 | 2544447.752 | 1175317.4661
2 | 2544465.7182 | 1175331.585
3 | 2544442.2836 | 1175306.3182
4 | 2544403.0834 | 1175330.5878
5 | 2544482.9546 | 1175321.4268
6 | 2544476.862 | 1175351.9484
7 | 2544437.8059 | 1175290.3691
8 | 2544413.3164 | 1175348.347
9 | 2544416.6411 | 1175372.023
10 | 2544397.5776 | 1175321.6753
11 | 2544395.911 | 1175327.9418
12 | 2544514.9745 | 1175308.6381
13 | 2544479.9749 | 1175352.9423
14 | 2544469.1825 | 1175351.3505
15 | 2544436.1626 | 1175281.2053
16 | 2544420.8968 | 1175380.0888
17 | 2544393.0746 | 1175314.3861
18 | 2544382.3696 | 1175321.9087
19 | 2544545.0127 | 1175299.8959
20 | 2544507.7218 | 1175288.178
21 | 2544501.787 | 1175342.4121
22 | 2544513.6125 | 1175363.1769
23 | 2544270.999 | 1175079.4312
24 | 2544271.7218 | 1175082.6047
25 | 2544274.1632 | 1175093.3227
26 | 2544246.5666 | 1175104.1966
27 | 2544306.5746 | 1175146.3783
28 | 2544246.4629 | 1175111.7871
29 | 2544306.9963 | 1175148.1251
30 | 2544609.809 | 1175401.4772
31 | 2544629.5436 | 1175414.4611
32 | 2544542.4092 | 1175371.0959
33 | 2544651.0324 | 1175428.581
34 | 2544547.1373 | 1175346.2281
35 | 2544337.4851 | 1175167.1076
36 | 2544337.2903 | 1175123.0441
37 | 2544342.7604 | 1175178.3514
38 | 2544335.7529 | 1175110.7372
39 | 2544345.7133 | 1175195.368
40 | 2544247.4799 | 1175136.5947
41 | 2544328.0155 | 1175037.3182
42 | 2544328.1196 | 1175044.5777
43 | 2544331.493 | 1175009.4436
44 | 2544329.387 | 1175063.0124
45 | 2544359.7547 | 1175018.4602
46 | 2544333.7205 | 1174994.3347
47 | 2544331.4129 | 1175077.2815
48 | 2544370.6732 | 1175014.6716
49 | 2544337.1096 | 1174971.3483
50 | 2544383.3567 | 1175062.0127
51 | 2544337.385 | 1174957.7547
52 | 2544352.6426 | 1174969.2648
53 | 2544355.9534 | 1175232.1278
54 | 2544361.2819 | 1175247.4012
55 | 2544351.4063 | 1175217.2501
56 | 2544367.9944 | 1175265.858
57 | 2544349.0825 | 1175209.8677
58 | 2544361.1886 | 1175214.2963
59 | 2544372.6325 | 1175276.9078
60 | 2544350.39 | 1175169.6112
61 | 2544377.7685 | 1175288.1428
62 | 2544345.2191 | 1175289.5366
63 | 2544355.1966 | 1175110.5197
64 | 2544378.766 | 1175290.3249
65 | 2544377.7154 | 1175303.4311
66 | 2544384.853 | 1175301.0776
67 | 2544365.941 | 1175038.1281
68 | 2544397.2226 | 1175058.336
69 | 2544352.11 | 1175338.9881
70 | 2544334.4095 | 1175332.0821
71 | 2544337.4074 | 1175399.6135
72 | 2544361.7469 | 1174914.2017
73 | 2544348.3245 | 1174919.4823
74 | 2544334.3332 | 1174928.4728
75 | 2544311.6911 | 1174858.4872
76 | 2544364.6065 | 1174838.742
77 | 2544324.6357 | 1174841.8044
78 | 2544504.4506 | 1175278.9496
79 | 2544433.2182 | 1175402.1584
80 | 2544439.1135 | 1175413.8212
81 | 2544416.4849 | 1175413.7512
82 | 2544452.1453 | 1175451.2405
83 | 2544450.7632 | 1175408.2418
84 | 2544412.8523 | 1175432.5419
85 | 2544456.9876 | 1175482.3041
86 | 2544470.6502 | 1175398.7173
87 | 2544359.7827 | 1174966.0162
88 | 2544362.7615 | 1174952.6886
89 | 2544475.1158 | 1175476.395
90 | 2544490.548 | 1175471.3648
91 | 2544486.7497 | 1175451.1888
92 | 2544367.4554 | 1175111.9681
93 | 2544384.593 | 1175122.0838
94 | 2544365.8649 | 1175110.5573
95 | 2544369.304 | 1175126.0561
96 | 2544371.7752 | 1175126.2555
97 | 2544369.4316 | 1175131.9458
98 | 2544369.5716 | 1175138.4048
99 | 2544222.3879 | 1175214.4043
100 | 2544253.5097 | 1175172.4916
101 | 2544252.4123 | 1175140.0285
102 | 2544491.539 | 1175389.7105
103 | 2544447.752 | 1175317.4661

## line_std_types
| c_nf_per_km | r_ohm_per_km | x_ohm_per_km | max_i_ka | type | q_mm2 | alpha | voltage_rating
NAYY 4x50 SE | 210 | 0.642 | 0.083 | 0.142 | cs | 50 | 0.00403 | LV
NAYY 4x120 SE | 264 | 0.225 | 0.08 | 0.242 | cs | 120 | 0.00403 | LV
NAYY 4x150 SE | 261 | 0.208 | 0.08 | 0.27 | cs | 150 | 0.00403 | LV
NA2XS2Y 1x95 RM/25 12/20 kV | 216 | 0.313 | 0.132 | 0.252 | cs | 95 | 0.00403 | MV
NA2XS2Y 1x185 RM/25 12/20 kV | 273 | 0.161 | 0.117 | 0.362 | cs | 185 | 0.00403 | MV
NA2XS2Y 1x240 RM/25 12/20 kV | 304 | 0.122 | 0.112 | 0.421 | cs | 240 | 0.00403 | MV
NA2XS2Y 1x95 RM/25 6/10 kV | 315 | 0.313 | 0.123 | 0.249 | cs | 95 | 0.00403 | MV
NA2XS2Y 1x185 RM/25 6/10 kV | 406 | 0.161 | 0.11 | 0.358 | cs | 185 | 0.00403 | MV
NA2XS2Y 1x240 RM/25 6/10 kV | 456 | 0.122 | 0.105 | 0.416 | cs | 240 | 0.00403 | MV
NA2XS2Y 1x150 RM/25 12/20 kV | 250 | 0.206 | 0.116 | 0.319 | cs | 150 | 0.00403 | MV
NA2XS2Y 1x120 RM/25 12/20 kV | 230 | 0.253 | 0.119 | 0.283 | cs | 120 | 0.00403 | MV
NA2XS2Y 1x70 RM/25 12/20 kV | 190 | 0.443 | 0.132 | 0.22 | cs | 70 | 0.00403 | MV
NA2XS2Y 1x150 RM/25 6/10 kV | 360 | 0.206 | 0.11 | 0.315 | cs | 150 | 0.00403 | MV
NA2XS2Y 1x120 RM/25 6/10 kV | 340 | 0.253 | 0.113 | 0.28 | cs | 120 | 0.00403 | MV
NA2XS2Y 1x70 RM/25 6/10 kV | 280 | 0.443 | 0.123 | 0.217 | cs | 70 | 0.00403 | MV
N2XS(FL)2Y 1x120 RM/35 64/110 kV | 112 | 0.153 | 0.166 | 0.366 | cs | 120 | 0.00393 | HV
N2XS(FL)2Y 1x185 RM/35 64/110 kV | 125 | 0.099 | 0.156 | 0.457 | cs | 185 | 0.00393 | HV
N2XS(FL)2Y 1x240 RM/35 64/110 kV | 135 | 0.075 | 0.149 | 0.526 | cs | 240 | 0.00393 | HV
N2XS(FL)2Y 1x300 RM/35 64/110 kV | 144 | 0.06 | 0.144 | 0.588 | cs | 300 | 0.00393 | HV
15-AL1/3-ST1A 0.4 | 11 | 1.8769 | 0.35 | 0.105 | ol | 16 | 0.00403 | LV
24-AL1/4-ST1A 0.4 | 11.25 | 1.2012 | 0.335 | 0.14 | ol | 24 | 0.00403 | LV
48-AL1/8-ST1A 0.4 | 12.2 | 0.5939 | 0.3 | 0.21 | ol | 48 | 0.00403 | LV
94-AL1/15-ST1A 0.4 | 13.2 | 0.306 | 0.29 | 0.35 | ol | 94 | 0.00403 | LV
34-AL1/6-ST1A 10.0 | 9.7 | 0.8342 | 0.36 | 0.17 | ol | 34 | 0.00403 | MV
48-AL1/8-ST1A 10.0 | 10.1 | 0.5939 | 0.35 | 0.21 | ol | 48 | 0.00403 | MV
70-AL1/11-ST1A 10.0 | 10.4 | 0.4132 | 0.339 | 0.29 | ol | 70 | 0.00403 | MV
94-AL1/15-ST1A 10.0 | 10.75 | 0.306 | 0.33 | 0.35 | ol | 94 | 0.00403 | MV
122-AL1/20-ST1A 10.0 | 11.1 | 0.2376 | 0.323 | 0.41 | ol | 122 | 0.00403 | MV
149-AL1/24-ST1A 10.0 | 11.25 | 0.194 | 0.315 | 0.47 | ol | 149 | 0.00403 | MV
34-AL1/6-ST1A 20.0 | 9.15 | 0.8342 | 0.382 | 0.17 | ol | 34 | 0.00403 | MV
48-AL1/8-ST1A 20.0 | 9.5 | 0.5939 | 0.372 | 0.21 | ol | 48 | 0.00403 | MV
70-AL1/11-ST1A 20.0 | 9.7 | 0.4132 | 0.36 | 0.29 | ol | 70 | 0.00403 | MV
94-AL1/15-ST1A 20.0 | 10 | 0.306 | 0.35 | 0.35 | ol | 94 | 0.00403 | MV
122-AL1/20-ST1A 20.0 | 10.3 | 0.2376 | 0.344 | 0.41 | ol | 122 | 0.00403 | MV
149-AL1/24-ST1A 20.0 | 10.5 | 0.194 | 0.337 | 0.47 | ol | 149 | 0.00403 | MV
184-AL1/30-ST1A 20.0 | 10.75 | 0.1571 | 0.33 | 0.535 | ol | 184 | 0.00403 | MV
243-AL1/39-ST1A 20.0 | 11 | 0.1188 | 0.32 | 0.645 | ol | 243 | 0.00403 | MV
48-AL1/8-ST1A 110.0 | 8 | 0.5939 | 0.46 | 0.21 | ol | 48 | 0.00403 | HV
70-AL1/11-ST1A 110.0 | 8.4 | 0.4132 | 0.45 | 0.29 | ol | 70 | 0.00403 | HV
94-AL1/15-ST1A 110.0 | 8.65 | 0.306 | 0.44 | 0.35 | ol | 94 | 0.00403 | HV
122-AL1/20-ST1A 110.0 | 8.5 | 0.2376 | 0.43 | 0.41 | ol | 122 | 0.00403 | HV
149-AL1/24-ST1A 110.0 | 8.75 | 0.194 | 0.41 | 0.47 | ol | 149 | 0.00403 | HV
184-AL1/30-ST1A 110.0 | 8.8 | 0.1571 | 0.4 | 0.535 | ol | 184 | 0.00403 | HV
243-AL1/39-ST1A 110.0 | 9 | 0.1188 | 0.39 | 0.645 | ol | 243 | 0.00403 | HV
305-AL1/39-ST1A 110.0 | 9.2 | 0.0949 | 0.38 | 0.74 | ol | 305 | 0.00403 | HV
490-AL1/64-ST1A 110.0 | 9.75 | 0.059 | 0.37 | 0.96 | ol | 490 | 0.00403 | HV
679-AL1/86-ST1A 110.0 | 9.95 | 0.042 | 0.36 | 1.15 | ol | 679 | 0.00403 | HV
490-AL1/64-ST1A 220.0 | 10 | 0.059 | 0.285 | 0.96 | ol | 490 | 0.00403 | HV
679-AL1/86-ST1A 220.0 | 11.7 | 0.042 | 0.275 | 1.15 | ol | 679 | 0.00403 | HV
490-AL1/64-ST1A 380.0 | 11 | 0.059 | 0.253 | 0.96 | ol | 490 | 0.00403 | HV
679-AL1/86-ST1A 380.0 | 14.6 | 0.042 | 0.25 | 1.15 | ol | 679 | 0.00403 | HV

## trafo_std_types
| i0_percent | pfe_kw | vkr_percent | sn_mva | vn_lv_kv | vn_hv_kv | vk_percent | shift_degree | vector_group | tap_side | tap_neutral | tap_min | tap_max | tap_step_degree | tap_step_percent | tap_phase_shifter
160 MVA 380/110 kV | 0.06 | 60 | 0.25 | 160 | 110 | 380 | 12.2 | 0 | Yy0 | hv | 0 | -9 | 9 | 0 | 1.5 | FALSE
100 MVA 220/110 kV | 0.06 | 55 | 0.26 | 100 | 110 | 220 | 12 | 0 | Yy0 | hv | 0 | -9 | 9 | 0 | 1.5 | FALSE
63 MVA 110/20 kV | 0.04 | 22 | 0.32 | 63 | 20 | 110 | 18 | 150 | YNd5 | hv | 0 | -9 | 9 | 0 | 1.5 | FALSE
40 MVA 110/20 kV | 0.05 | 18 | 0.34 | 40 | 20 | 110 | 16.2 | 150 | YNd5 | hv | 0 | -9 | 9 | 0 | 1.5 | FALSE
25 MVA 110/20 kV | 0.07 | 14 | 0.41 | 25 | 20 | 110 | 12 | 150 | YNd5 | hv | 0 | -9 | 9 | 0 | 1.5 | FALSE
63 MVA 110/10 kV | 0.04 | 22 | 0.32 | 63 | 10 | 110 | 18 | 150 | YNd5 | hv | 0 | -9 | 9 | 0 | 1.5 | FALSE
40 MVA 110/10 kV | 0.05 | 18 | 0.34 | 40 | 10 | 110 | 16.2 | 150 | YNd5 | hv | 0 | -9 | 9 | 0 | 1.5 | FALSE
25 MVA 110/10 kV | 0.07 | 14 | 0.41 | 25 | 10 | 110 | 12 | 150 | YNd5 | hv | 0 | -9 | 9 | 0 | 1.5 | FALSE
0.25 MVA 20/0.4 kV | 0.32 | 0.8 | 1.44 | 0.25 | 0.4 | 20 | 6 | 150 | Yzn5 | hv | 0 | -2 | 2 | 0 | 2.5 | FALSE
0.4 MVA 20/0.4 kV | 0.3375 | 1.35 | 1.425 | 0.4 | 0.4 | 20 | 6 | 150 | Dyn5 | hv | 0 | -2 | 2 | 0 | 2.5 | FALSE
0.63 MVA 20/0.4 kV | 0.2619 | 1.65 | 1.206 | 0.63 | 0.4 | 20 | 6 | 150 | Dyn5 | hv | 0 | -2 | 2 | 0 | 2.5 | FALSE
0.25 MVA 10/0.4 kV | 0.24 | 0.6 | 1.2 | 0.25 | 0.4 | 10 | 4 | 150 | Dyn5 | hv | 0 | -2 | 2 | 0 | 2.5 | FALSE
0.4 MVA 10/0.4 kV | 0.2375 | 0.95 | 1.325 | 0.4 | 0.4 | 10 | 4 | 150 | Dyn5 | hv | 0 | -2 | 2 | 0 | 2.5 | FALSE
0.63 MVA 10/0.4 kV | 0.1873 | 1.18 | 1.0794 | 0.63 | 0.4 | 10 | 4 | 150 | Dyn5 | hv | 0 | -2 | 2 | 0 | 2.5 | FALSE

## trafo3w_std_types
| sn_hv_mva | sn_mv_mva | sn_lv_mva | vn_hv_kv | vn_mv_kv | vn_lv_kv | vk_hv_percent | vk_mv_percent | vk_lv_percent | vkr_hv_percent | vkr_mv_percent | vkr_lv_percent | pfe_kw | i0_percent | shift_mv_degree | shift_lv_degree | vector_group | tap_side | tap_neutral | tap_min | tap_max | tap_step_percent
63/25/38 MVA 110/20/10 kV | 63 | 25 | 38 | 110 | 20 | 10 | 10.4 | 10.4 | 10.4 | 0.28 | 0.32 | 0.35 | 35 | 0.89 | 0 | 0 | YN0yn0yn0 | hv | 0 | -10 | 10 | 1.2
63/25/38 MVA 110/10/10 kV | 63 | 25 | 38 | 110 | 10 | 10 | 10.4 | 10.4 | 10.4 | 0.28 | 0.32 | 0.35 | 35 | 0.89 | 0 | 0 | YN0yn0yn0 | hv | 0 | -10 | 10 | 1.2

## fuse_std_types
| fuse_type | i_rated_a | t_avg | t_min | t_total | x_avg | x_min | x_total
HV 100A | HV 100A | 100 | 0 | [10.0, 3.64, 0.854, 0.281, 0.1, 0.0531, 0.022, 0.01] | [10.0, 4.267, 1.21, 0.403, 0.1, 0.058, 0.022, 0.01] | 0 | [300.0, 350.0, 450.0, 550.0, 700.0, 850.0, 1200.0, 1752.0] | [600.0, 700.0, 900.0, 1150.0, 1665.0, 2000.0, 3000.0, 4313.0]
HV 10A | HV 10A | 10 | 0 | [10.0, 1675.0, 0.344, 0.156, 0.1, 0.0417, 0.0171, 0.01] | [10.0, 1.3, 0.3, 0.155, 0.1, 0.0555, 0.023, 0.01] | 0 | [30.0, 32.0, 35.0, 37.0, 39.0, 50.0, 70.0, 88.0] | [60.0, 70.0, 80.0, 87.0, 94.0, 110.0, 150.0, 216.0]
HV 125A | HV 125A | 125 | 0 | [10.0, 1.82, 0.344, 0.1, 0.0467, 0.0269, 0.01] | [10.0, 2.478, 0.426, 0.1, 0.0427, 0.0211, 0.01] | 0 | [375.0, 500.0, 700.0, 925.0, 1200.0, 1500.0, 2341.0] | [750.0, 1000.0, 1500.0, 2200.0, 3000.0, 4000.0, 5765.0]
HV 160A | HV 160A | 160 | 0 | [10.0, 4.15, 1.03, 0.198, 0.1, 0.051, 0.0172, 0.01] | [10.0, 2.3, 0.734, 0.274, 0.1, 0.046, 0.0177, 0.01] | 0 | [480.0, 550.0, 700.0, 1000.0, 1260.0, 1600.0, 2500.0, 3227.0] | [960.0, 1300.0, 1700.0, 2200.0, 2996.0, 4000.0, 6000.0, 7946.0]
HV 16A | HV 16A | 16 | 0 | [10.0, 0.352, 0.164, 0.1, 0.0649, 0.0342, 0.01] | [10.0, 2.34, 0.722, 0.181, 0.1, 0.055, 0.0296, 0.01] | 0 | [48.0, 60.0, 65.0, 71.0, 80.0, 100.0, 162.0] | [96.0, 110.0, 125.0, 150.0, 168.0, 200.0, 250.0, 398.0]
HV 200A | HV 200A | 200 | 0 | [10.0, 4.267, 1.21, 0.403, 0.1, 0.058, 0.022, 0.01] | [10.0, 3.73, 1.654, 0.328, 0.1, 0.0531, 0.019, 0.01] | 0 | [600.0, 700.0, 900.0, 1150.0, 1665.0, 2000.0, 3000.0, 4313.0] | [1200.0, 1500.0, 1800.0, 2700.0, 3960.0, 5000.0, 7500.0, 10620.0]
HV 20A | HV 20A | 20 | 0 | [10.0, 1.3, 0.3, 0.155, 0.1, 0.0555, 0.023, 0.01] | [10.0, 1.3, 0.161, 0.1, 0.0611, 0.0399, 0.0141, 0.01] | 0 | [60.0, 70.0, 80.0, 87.0, 94.0, 110.0, 150.0, 216.0] | [120.0, 150.0, 200.0, 223.0, 260.0, 300.0, 450.0, 532.0]
HV 25A | HV 25A | 25 | 0 | [10.0, 2.512, 0.833, 0.299, 0.1, 0.0372, 0.0223, 0.01] | [10.0, 3.125, 0.597, 0.198, 0.1, 0.0378, 0.022, 0.01] | 0 | [75.0, 82.0, 90.0, 100.0, 124.0, 170.0, 200.0, 289.0] | [150.0, 170.0, 210.0, 250.0, 294.0, 400.0, 500.0, 711.0]
HV 31.5A | HV 31.5A | 31.5 | 0 | [10.0, 2.34, 0.722, 0.181, 0.1, 0.055, 0.0296, 0.01] | [10.0, 2.84, 0.368, 0.164, 0.1, 0.0621, 0.0378, 0.0195, 0.01] | 0 | [95.0, 110.0, 125.0, 150.0, 165.0, 200.0, 250.0, 390.0] | [189.0, 220.0, 300.0, 350.0, 393.0, 450.0, 530.0, 700.0, 960.0]
HV 40A | HV 40A | 40 | 0 | [10.0, 1.3, 0.161, 0.1, 0.0611, 0.0399, 0.0141, 0.01] | [10.0, 2.05, 0.369, 0.198, 0.1, 0.051, 0.0298, 0.01] | 0 | [120.0, 150.0, 200.0, 223.0, 260.0, 300.0, 450.0, 532.0] | [240.0, 300.0, 400.0, 450.0, 530.0, 650.0, 800.0, 1311.0]
HV 50A | HV 50A | 50 | 0 | [10.0, 3.215, 0.597, 0.198, 0.1, 0.0378, 0.022, 0.01] | [10.0, 3.64, 0.854, 0.281, 0.1, 0.0531, 0.022, 0.01] | 0 | [150.0, 170.0, 210.0, 250.0, 294.0, 400.0, 500.0, 711.0] | [300.0, 350.0, 450.0, 550.0, 700.0, 850.0, 1200.0, 1752.0]
HV 6.3A | HV 6.3A | 6.3 | 0 | [10.0, 1.39, 0.344, 0.168, 0.1, 0.056, 0.0263, 0.01] | [10.0, 1.711, 0.516, 0.198, 0.1, 0.0634, 0.0303, 0.01] | 0 | [19.0, 19.5, 20.4, 20.8, 22.0, 25.0, 32.0, 48.0] | [38.0, 40.0, 43.0, 48.0, 53.0, 60.0, 75.0, 118.0]
HV 63A | HV 63A | 63 | 0 | [10.0, 2.84, 0.368, 0.164, 0.1, 0.0621, 0.0378, 0.0195, 0.01] | [10.0, 1.82, 0.344, 0.1, 0.0467, 0.0269, 0.01] | 0 | [189.0, 220.0, 300.0, 350.0, 393.0, 450.0, 530.0, 700.0, 961.0] | [378.0, 500.0, 700.0, 934.0, 1200.0, 1500.0, 2366.0]
HV 80A | HV 80A | 80 | 0 | [10.0, 2.05, 0.369, 0.198, 0.1, 0.051, 0.0298, 0.01] | [10.0, 4.15, 1.03, 0.198, 0.1, 0.051, 0.0172, 0.01] | 0 | [240.0, 300.0, 400.0, 450.0, 530.0, 650.0, 800.0, 1311.0] | [480.0, 550.0, 700.0, 1000.0, 1260.0, 1600.0, 2500.0, 3227.0]
Siemens NH-1-100 | Siemens NH-1-100 | 100 | [5400.0, 2000.0, 400.0, 20.0, 1.0, 0.2, 0.012, 0.004] | 0 | 0 | [150.0, 190.0, 250.0, 430.0, 900.0, 1250.0, 2700.0, 3600.0] | 0 | 0
Siemens NH-1-125 | Siemens NH-1-125 | 125 | [4800.0, 120.0, 7.0, 0.1, 0.004] | 0 | 0 | [180.0, 400.0, 740.0, 2000.0, 4250.0] | 0 | 0
Siemens NH-1-16 | Siemens NH-1-16 | 16 | [4000.0, 400.0, 2.0, 0.1, 0.04, 0.01] | 0 | 0 | [26.0, 35.0, 75.0, 150.0, 200.0, 300.0] | 0 | 0
Siemens NH-1-160 | Siemens NH-1-160 | 160 | [4800.0, 120.0, 7.0, 0.1, 0.004] | 0 | 0 | [210.0, 500.0, 900.0, 2300.0, 5000.0] | 0 | 0
Siemens NH-1-25 | Siemens NH-1-25 | 25 | [4000.0, 1000.0, 10.0, 0.2, 0.02, 0.01] | 0 | 0 | [40.0, 50.0, 100.0, 210.0, 400.0, 500.0] | 0 | 0
Siemens NH-1-50 | Siemens NH-1-50 | 50 | [4000.0, 40.0, 4.0, 1.0, 0.02, 0.01] | 0 | 0 | [86.0, 200.0, 300.0, 400.0, 1000.0, 1280.0] | 0 | 0
Siemens NH-1-63 | Siemens NH-1-63 | 63 | [4000.0, 100.0, 10.0, 2.0, 0.04, 0.01] | 0 | 0 | [100.0, 200.0, 300.0, 400.0, 1000.0, 1500.0] | 0 | 0
Siemens NH-1-80 | Siemens NH-1-80 | 80 | [4800.0, 120.0, 7.0, 0.1, 0.01] | 0 | 0 | [150.58, 250.0, 450.0, 1150.0, 2470.0] | 0 | 0
Siemens NH-2-1000 | Siemens NH-2-1000 | 1000 | [4800.0, 120.0, 7.0, 0.1, 0.004] | 0 | 0 | [1900.0, 3500.0, 8400.0, 24000.0, 52000.0] | 0 | 0
Siemens NH-2-200 | Siemens NH-2-200 | 200 | [4800.0, 120.0, 7.0, 0.1, 0.004] | 0 | 0 | [280.0, 650.0, 1200.0, 3000.0, 7000.0] | 0 | 0
Siemens NH-2-224 | Siemens NH-2-224 | 224 | [4800.0, 120.0, 7.0, 0.2, 0.04, 0.004] | 0 | 0 | [400.0, 750.0, 1453.0, 3025.0, 4315.0, 7600.0] | 0 | 0
Siemens NH-2-250 | Siemens NH-2-250 | 250 | [4800.0, 120.0, 7.0, 0.1, 0.004] | 0 | 0 | [450.0, 800.0, 1650.0, 4000.0, 8500.0] | 0 | 0
Siemens NH-2-315 | Siemens NH-2-315 | 315 | [4800.0, 120.0, 7.0, 0.1, 0.004] | 0 | 0 | [550.0, 920.0, 1900.0, 5000.0, 11000.0] | 0 | 0
Siemens NH-2-355 | Siemens NH-2-355 | 355 | [4800.0, 120.0, 6.0, 0.1, 0.004] | 0 | 0 | [650.0, 1116.27, 2350.0, 5840.0, 12790.0] | 0 | 0
Siemens NH-2-400 | Siemens NH-2-400 | 400 | [4800.0, 120.0, 7.0, 0.1, 0.004] | 0 | 0 | [720.0, 1350.0, 2800.0, 6500.0, 15000.0] | 0 | 0
Siemens NH-2-425 | Siemens NH-2-425 | 425 | [4800.0, 120.0, 7.0, 0.1, 0.004] | 0 | 0 | [850.0, 1500.0, 3050.0, 7500.0, 16500.0] | 0 | 0
Siemens NH-2-630 | Siemens NH-2-630 | 630 | [4800.0, 120.0, 7.0, 0.1, 0.004] | 0 | 0 | [1200.0, 2000.0, 4800.0, 12000.0, 26000.0] | 0 | 0

## dtypes
| element | column | dtype
0 | bus | name | object
1 | bus | vn_kv | float64
2 | bus | type | object
3 | bus | zone | object
4 | bus | in_service | bool
5 | load | name | object
6 | load | bus | uint32
7 | load | p_mw | float64
8 | load | q_mvar | float64
9 | load | const_z_percent | float64
10 | load | const_i_percent | float64
11 | load | sn_mva | float64
12 | load | scaling | float64
13 | load | in_service | bool
14 | load | type | object
15 | ext_grid | name | object
16 | ext_grid | bus | uint32
17 | ext_grid | vm_pu | float64
18 | ext_grid | va_degree | float64
19 | ext_grid | slack_weight | float64
20 | ext_grid | in_service | bool
21 | line | name | object
22 | line | std_type | object
23 | line | from_bus | uint32
24 | line | to_bus | uint32
25 | line | length_km | float64
26 | line | r_ohm_per_km | float64
27 | line | x_ohm_per_km | float64
28 | line | c_nf_per_km | float64
29 | line | g_us_per_km | float64
30 | line | max_i_ka | float64
31 | line | df | float64
32 | line | parallel | uint32
33 | line | type | object
34 | line | in_service | bool
35 | trafo | name | object
36 | trafo | std_type | object
37 | trafo | hv_bus | uint32
38 | trafo | lv_bus | uint32
39 | trafo | sn_mva | float64
40 | trafo | vn_hv_kv | float64
41 | trafo | vn_lv_kv | float64
42 | trafo | vk_percent | float64
43 | trafo | vkr_percent | float64
44 | trafo | pfe_kw | float64
45 | trafo | i0_percent | float64
46 | trafo | shift_degree | float64
47 | trafo | tap_side | object
48 | trafo | tap_neutral | int32
49 | trafo | tap_min | int32
50 | trafo | tap_max | int32
51 | trafo | tap_step_percent | float64
52 | trafo | tap_step_degree | float64
53 | trafo | tap_pos | int32
54 | trafo | tap_phase_shifter | bool
55 | trafo | parallel | uint32
56 | trafo | df | float64
57 | trafo | in_service | bool
58 | line_geodata | coords | object
59 | bus_geodata | x | float64
60 | bus_geodata | y | float64
61 | bus_geodata | coords | object

## parameters
| version | format_version | converged | OPF_converged | name | f_hz | sn_mva
0 | 2.14.6 | 2.14.0 | FALSE | FALSE |  | 50 | 1