## bus
| name | vn_kv | type | zone | in_service
0 | bus_LV_5908-1_0_3_node_0 | 0.4 | n |  | TRUE
1 | bus_LV_5908-1_0_3_node_1 | 0.4 | n |  | TRUE
2 | bus_LV_5908-1_0_3_node_2 | 0.4 | n |  | TRUE
3 | bus_LV_5908-1_0_3_node_3 | 0.4 | n |  | TRUE
4 | bus_LV_5908-1_0_3_node_57 | 0.4 | n |  | TRUE
5 | bus_LV_5908-1_0_3_node_50 | 0.4 | n |  | TRUE
6 | bus_LV_5908-1_0_3_node_18 | 0.4 | n |  | TRUE
7 | bus_LV_5908-1_0_3_node_20 | 0.4 | n |  | TRUE
8 | bus_LV_5908-1_0_3_node_22 | 0.4 | n |  | TRUE
9 | bus_LV_5908-1_0_3_node_23 | 0.4 | n |  | TRUE
10 | bus_LV_5908-1_0_3_node_21 | 0.4 | n |  | TRUE
11 | bus_LV_5908-1_0_3_node_63 | 0.4 | n |  | TRUE
12 | bus_LV_5908-1_0_3_node_75 | 0.4 | n |  | TRUE
13 | bus_LV_5908-1_0_3_node_74 | 0.4 | n |  | TRUE
14 | bus_LV_5908-1_0_3_node_55 | 0.4 | n |  | TRUE
15 | bus_LV_5908-1_0_3_node_56 | 0.4 | n |  | TRUE
16 | bus_LV_5908-1_0_3_node_65 | 0.4 | n |  | TRUE
17 | bus_LV_5908-1_0_3_node_64 | 0.4 | n |  | TRUE
18 | bus_LV_5908-1_0_3_node_60 | 0.4 | n |  | TRUE
19 | bus_LV_5908-1_0_3_node_61 | 0.4 | n |  | TRUE
20 | bus_LV_5908-1_0_3_node_62 | 0.4 | n |  | TRUE
21 | bus_LV_5908-1_0_3_node_72 | 0.4 | n |  | TRUE
22 | bus_LV_5908-1_0_3_node_73 | 0.4 | n |  | TRUE
23 | bus_LV_5908-1_0_3_node_41 | 0.4 | n |  | TRUE
24 | bus_LV_5908-1_0_3_node_4 | 0.4 | n |  | TRUE
25 | bus_LV_5908-1_0_3_node_58 | 0.4 | n |  | TRUE
26 | bus_LV_5908-1_0_3_node_59 | 0.4 | n |  | TRUE
27 | bus_LV_5908-1_0_3_node_5 | 0.4 | n |  | TRUE
28 | bus_LV_5908-1_0_3_node_6 | 0.4 | n |  | TRUE
29 | bus_LV_5908-1_0_3_node_7 | 0.4 | n |  | TRUE
30 | bus_LV_5908-1_0_3_node_8 | 0.4 | n |  | TRUE
31 | bus_LV_5908-1_0_3_node_11 | 0.4 | n |  | TRUE
32 | bus_LV_5908-1_0_3_node_9 | 0.4 | n |  | TRUE
33 | bus_LV_5908-1_0_3_node_10 | 0.4 | n |  | TRUE
34 | bus_LV_5908-1_0_3_node_12 | 0.4 | n |  | TRUE
35 | bus_LV_5908-1_0_3_node_25 | 0.4 | n |  | TRUE
36 | bus_LV_5908-1_0_3_node_24 | 0.4 | n |  | TRUE
37 | bus_LV_5908-1_0_3_node_13 | 0.4 | n |  | TRUE
38 | bus_LV_5908-1_0_3_node_14 | 0.4 | n |  | TRUE
39 | bus_LV_5908-1_0_3_node_15 | 0.4 | n |  | TRUE
40 | bus_LV_5908-1_0_3_node_16 | 0.4 | n |  | TRUE
41 | bus_LV_5908-1_0_3_node_17 | 0.4 | n |  | TRUE
42 | bus_LV_5908-1_0_3_node_69 | 0.4 | n |  | TRUE
43 | bus_LV_5908-1_0_3_node_26 | 0.4 | n |  | TRUE
44 | bus_LV_5908-1_0_3_node_54 | 0.4 | n |  | TRUE
45 | bus_LV_5908-1_0_3_node_68 | 0.4 | n |  | TRUE
46 | bus_LV_5908-1_0_3_node_53 | 0.4 | n |  | TRUE
47 | bus_LV_5908-1_0_3_node_27 | 0.4 | n |  | TRUE
48 | bus_LV_5908-1_0_3_node_28 | 0.4 | n |  | TRUE
49 | bus_LV_5908-1_0_3_node_29 | 0.4 | n |  | TRUE
50 | bus_LV_5908-1_0_3_node_30 | 0.4 | n |  | TRUE
51 | bus_LV_5908-1_0_3_node_31 | 0.4 | n |  | TRUE
52 | bus_LV_5908-1_0_3_node_43 | 0.4 | n |  | TRUE
53 | bus_LV_5908-1_0_3_node_79 | 0.4 | n |  | TRUE
54 | bus_LV_5908-1_0_3_node_44 | 0.4 | n |  | TRUE
55 | bus_LV_5908-1_0_3_node_78 | 0.4 | n |  | TRUE
56 | bus_LV_5908-1_0_3_node_32 | 0.4 | n |  | TRUE
57 | bus_LV_5908-1_0_3_node_34 | 0.4 | n |  | TRUE
58 | bus_LV_5908-1_0_3_node_33 | 0.4 | n |  | TRUE
59 | bus_LV_5908-1_0_3_node_35 | 0.4 | n |  | TRUE
60 | bus_LV_5908-1_0_3_node_36 | 0.4 | n |  | TRUE
61 | bus_LV_5908-1_0_3_node_37 | 0.4 | n |  | TRUE
62 | bus_LV_5908-1_0_3_node_71 | 0.4 | n |  | TRUE
63 | bus_LV_5908-1_0_3_node_48 | 0.4 | n |  | TRUE
64 | bus_LV_5908-1_0_3_node_40 | 0.4 | n |  | TRUE
65 | bus_LV_5908-1_0_3_node_80 | 0.4 | n |  | TRUE
66 | bus_LV_5908-1_0_3_node_67 | 0.4 | n |  | TRUE
67 | bus_LV_5908-1_0_3_node_76 | 0.4 | n |  | TRUE
68 | bus_LV_5908-1_0_3_node_51 | 0.4 | n |  | TRUE
69 | bus_LV_5908-1_0_3_node_46 | 0.4 | n |  | TRUE
70 | bus_LV_5908-1_0_3_node_42 | 0.4 | n |  | TRUE
71 | bus_LV_5908-1_0_3_node_38 | 0.4 | n |  | TRUE
72 | bus_LV_5908-1_0_3_node_66 | 0.4 | n |  | TRUE
73 | bus_LV_5908-1_0_3_node_39 | 0.4 | n |  | TRUE
74 | bus_LV_5908-1_0_3_node_49 | 0.4 | n |  | TRUE
75 | bus_LV_5908-1_0_3_node_47 | 0.4 | n |  | TRUE
76 | bus_LV_5908-1_0_3_node_45 | 0.4 | n |  | TRUE
77 | bus_LV_5908-1_0_3_node_52 | 0.4 | n |  | TRUE
78 | bus_LV_5908-1_0_3_node_70 | 0.4 | n |  | TRUE
79 | bus_LV_5908-1_0_3_node_77 | 0.4 | n |  | TRUE
80 | bus_MV_454_0_node_247 | 20 | n |  | TRUE

## load
| name | bus | p_mw | q_mvar | const_z_percent | const_i_percent | sn_mva | scaling | in_service | type
0 | LV_5908-1_0_3_load_0 | 0 | 0.0016715 | 0.00041893 | 0 | 0 |  | 1 | TRUE | wye
1 | LV_5908-1_0_3_load_2 | 2 | 0.00089736 | 0.0002249 | 0 | 0 |  | 1 | TRUE | wye
2 | LV_5908-1_0_3_load_3 | 3 | 0.0017639 | 0.00044208 | 0 | 0 |  | 1 | TRUE | wye
3 | LV_5908-1_0_3_load_57 | 4 | 0.00081891 | 0.00020524 | 0 | 0 |  | 1 | TRUE | wye
4 | LV_5908-1_0_3_load_50 | 5 | 0.00039281 | 9.8447e-05 | 0 | 0 |  | 1 | TRUE | wye
5 | LV_5908-1_0_3_load_18 | 6 | 0.0012624 | 0.00031639 | 0 | 0 |  | 1 | TRUE | wye
6 | LV_5908-1_0_3_load_22 | 8 | 0.00060711 | 0.00015216 | 0 | 0 |  | 1 | TRUE | wye
7 | LV_5908-1_0_3_load_23 | 9 | 0.0013559 | 0.00033982 | 0 | 0 |  | 1 | TRUE | wye
8 | LV_5908-1_0_3_load_75 | 12 | 0.00048572 | 0.00012173 | 0 | 0 |  | 1 | TRUE | wye
9 | LV_5908-1_0_3_load_64 | 17 | 0.0010675 | 0.00026755 | 0 | 0 |  | 1 | TRUE | wye
10 | LV_5908-1_0_3_load_60 | 18 | 0.00138 | 0.00034585 | 0 | 0 |  | 1 | TRUE | wye
11 | LV_5908-1_0_3_load_61 | 19 | 0.00099349 | 0.00024899 | 0 | 0 |  | 1 | TRUE | wye
12 | LV_5908-1_0_3_load_62 | 20 | 0.0025852 | 0.00064791 | 0 | 0 |  | 1 | TRUE | wye
13 | LV_5908-1_0_3_load_72 | 21 | 0.00036007 | 9.0242e-05 | 0 | 0 |  | 1 | TRUE | wye
14 | LV_5908-1_0_3_load_73 | 22 | 0.00024566 | 6.1568e-05 | 0 | 0 |  | 1 | TRUE | wye
15 | LV_5908-1_0_3_load_41 | 23 | 0.00071245 | 0.00017856 | 0 | 0 |  | 1 | TRUE | wye
16 | LV_5908-1_0_3_load_4 | 24 | 0.0066543 | 0.0016677 | 0 | 0 |  | 1 | TRUE | wye
17 | LV_5908-1_0_3_load_58 | 25 | 0.0014781 | 0.00037044 | 0 | 0 |  | 1 | TRUE | wye
18 | LV_5908-1_0_3_load_59 | 26 | 0.0014792 | 0.00037073 | 0 | 0 |  | 1 | TRUE | wye
19 | LV_5908-1_0_3_load_5 | 27 | 0.00066698 | 0.00016716 | 0 | 0 |  | 1 | TRUE | wye
20 | LV_5908-1_0_3_load_7 | 29 | 0.00048609 | 0.00012183 | 0 | 0 |  | 1 | TRUE | wye
21 | LV_5908-1_0_3_load_8 | 30 | 0.00068122 | 0.00017073 | 0 | 0 |  | 1 | TRUE | wye
22 | LV_5908-1_0_3_load_11 | 31 | 0.00063388 | 0.00015886 | 0 | 0 |  | 1 | TRUE | wye
23 | LV_5908-1_0_3_load_9 | 32 | 0.00023426 | 5.871e-05 | 0 | 0 |  | 1 | TRUE | wye
24 | LV_5908-1_0_3_load_10 | 33 | 0.0010066 | 0.00025229 | 0 | 0 |  | 1 | TRUE | wye
25 | LV_5908-1_0_3_load_12 | 34 | 0.00060765 | 0.00015229 | 0 | 0 |  | 1 | TRUE | wye
26 | LV_5908-1_0_3_load_25 | 35 | 0.00036088 | 9.0445e-05 | 0 | 0 |  | 1 | TRUE | wye
27 | LV_5908-1_0_3_load_24 | 36 | 0.0053203 | 0.0013334 | 0 | 0 |  | 1 | TRUE | wye
28 | LV_5908-1_0_3_load_13 | 37 | 0.00073783 | 0.00018492 | 0 | 0 |  | 1 | TRUE | wye
29 | LV_5908-1_0_3_load_14 | 38 | 0.00043515 | 0.00010906 | 0 | 0 |  | 1 | TRUE | wye
30 | LV_5908-1_0_3_load_17 | 41 | 0.0006511 | 0.00016318 | 0 | 0 |  | 1 | TRUE | wye
31 | LV_5908-1_0_3_load_69 | 42 | 0.0014956 | 0.00037482 | 0 | 0 |  | 1 | TRUE | wye
32 | LV_5908-1_0_3_load_26 | 43 | 0.0024911 | 0.00062433 | 0 | 0 |  | 1 | TRUE | wye
33 | LV_5908-1_0_3_load_54 | 44 | 0.00053305 | 0.0001336 | 0 | 0 |  | 1 | TRUE | wye
34 | LV_5908-1_0_3_load_53 | 46 | 0.00029349 | 7.3557e-05 | 0 | 0 |  | 1 | TRUE | wye
35 | LV_5908-1_0_3_load_27 | 47 | 0.0034817 | 0.00087259 | 0 | 0 |  | 1 | TRUE | wye
36 | LV_5908-1_0_3_load_28 | 48 | 0.0041699 | 0.0010451 | 0 | 0 |  | 1 | TRUE | wye
37 | LV_5908-1_0_3_load_30 | 50 | 0.0010166 | 0.00025479 | 0 | 0 |  | 1 | TRUE | wye
38 | LV_5908-1_0_3_load_79 | 53 | 0.003032 | 0.0007599 | 0 | 0 |  | 1 | TRUE | wye
39 | LV_5908-1_0_3_load_44 | 54 | 0.00049841 | 0.00012491 | 0 | 0 |  | 1 | TRUE | wye
40 | LV_5908-1_0_3_load_78 | 55 | 0.0022504 | 0.00056401 | 0 | 0 |  | 1 | TRUE | wye
41 | LV_5908-1_0_3_load_32 | 56 | 0.00147 | 0.00036841 | 0 | 0 |  | 1 | TRUE | wye
42 | LV_5908-1_0_3_load_33 | 58 | 0.00048562 | 0.00012171 | 0 | 0 |  | 1 | TRUE | wye
43 | LV_5908-1_0_3_load_36 | 60 | 0.000314 | 7.8696e-05 | 0 | 0 |  | 1 | TRUE | wye
44 | LV_5908-1_0_3_load_71 | 62 | 0.0010424 | 0.00026125 | 0 | 0 |  | 1 | TRUE | wye
45 | LV_5908-1_0_3_load_80 | 65 | 0.00071717 | 0.00017974 | 0 | 0 |  | 1 | TRUE | wye
46 | LV_5908-1_0_3_load_67 | 66 | 0.0006115 | 0.00015326 | 0 | 0 |  | 1 | TRUE | wye
47 | LV_5908-1_0_3_load_76 | 67 | 0.0015424 | 0.00038656 | 0 | 0 |  | 1 | TRUE | wye
48 | LV_5908-1_0_3_load_51 | 68 | 0.0014005 | 0.00035099 | 0 | 0 |  | 1 | TRUE | wye
49 | LV_5908-1_0_3_load_46 | 69 | 0.00039747 | 9.9614e-05 | 0 | 0 |  | 1 | TRUE | wye
50 | LV_5908-1_0_3_load_42 | 70 | 0.00053216 | 0.00013337 | 0 | 0 |  | 1 | TRUE | wye
51 | LV_5908-1_0_3_load_38 | 71 | 0.00042388 | 0.00010623 | 0 | 0 |  | 1 | TRUE | wye
52 | LV_5908-1_0_3_load_66 | 72 | 0.00048279 | 0.000121 | 0 | 0 |  | 1 | TRUE | wye
53 | LV_5908-1_0_3_load_39 | 73 | 0.0003689 | 9.2454e-05 | 0 | 0 |  | 1 | TRUE | wye
54 | LV_5908-1_0_3_load_49 | 74 | 0.0038156 | 0.00095628 | 0 | 0 |  | 1 | TRUE | wye
55 | LV_5908-1_0_3_load_47 | 75 | 0.00079189 | 0.00019847 | 0 | 0 |  | 1 | TRUE | wye
56 | LV_5908-1_0_3_load_45 | 76 | 0.00024275 | 6.0839e-05 | 0 | 0 |  | 1 | TRUE | wye
57 | LV_5908-1_0_3_load_52 | 77 | 0.00022249 | 5.5761e-05 | 0 | 0 |  | 1 | TRUE | wye
58 | LV_5908-1_0_3_load_70 | 78 | 0.00061147 | 0.00015325 | 0 | 0 |  | 1 | TRUE | wye
59 | LV_5908-1_0_3_load_77 | 79 | 0.001192 | 0.00029874 | 0 | 0 |  | 1 | TRUE | wye

## ext_grid
| name | bus | vm_pu | va_degree | slack_weight | in_service
0 |  | 40 | 1 | 0 | 1 | TRUE

## line
| name | std_type | from_bus | to_bus | length_km | r_ohm_per_km | x_ohm_per_km | c_nf_per_km | g_us_per_km | max_i_ka | df | parallel | type | in_service
0 | LV_5908-1_0_3_line_0 |  | 0 | 1 | 0.028347 | 0.125 | 0.08 | 261 | 0 | 0.364 | 1 | 1 | cs | TRUE
1 | LV_5908-1_0_3_line_1 |  | 1 | 2 | 0.033726 | 0.125 | 0.08 | 261 | 0 | 0.364 | 1 | 1 | cs | TRUE
2 | LV_5908-1_0_3_line_2 |  | 1 | 3 | 0.021927 | 0.125 | 0.08 | 261 | 0 | 0.364 | 1 | 1 | cs | TRUE
3 | LV_5908-1_0_3_line_3 |  | 2 | 4 | 0.058872 | 0.125 | 0.08 | 261 | 0 | 0.364 | 1 | 1 | cs | TRUE
4 | LV_5908-1_0_3_line_4 |  | 3 | 5 | 0.011491 | 0.125 | 0.08 | 261 | 0 | 0.364 | 1 | 1 | cs | TRUE
5 | LV_5908-1_0_3_line_5 |  | 4 | 14 | 0.037765 | 0.125 | 0.08 | 261 | 0 | 0.364 | 1 | 1 | cs | TRUE
6 | LV_5908-1_0_3_line_6 |  | 5 | 23 | 0.018465 | 0.125 | 0.08 | 261 | 0 | 0.364 | 1 | 1 | cs | TRUE
7 | LV_5908-1_0_3_line_7 |  | 6 | 7 | 0.019552 | 0.125 | 0.08 | 261 | 0 | 0.364 | 1 | 1 | cs | TRUE
8 | LV_5908-1_0_3_line_8 |  | 7 | 8 | 0.0547 | 0.125 | 0.08 | 261 | 0 | 0.364 | 1 | 1 | cs | TRUE
9 | LV_5908-1_0_3_line_9 |  | 7 | 9 | 0.020678 | 0.125 | 0.08 | 261 | 0 | 0.364 | 1 | 1 | cs | TRUE
10 | LV_5908-1_0_3_line_10 |  | 9 | 13 | 0.027952 | 0.125 | 0.08 | 261 | 0 | 0.364 | 1 | 1 | cs | TRUE
11 | LV_5908-1_0_3_line_11 |  | 10 | 11 | 0.017626 | 0.125 | 0.08 | 261 | 0 | 0.364 | 1 | 1 | cs | TRUE
12 | LV_5908-1_0_3_line_12 |  | 10 | 12 | 0.023324 | 0.125 | 0.08 | 261 | 0 | 0.364 | 1 | 1 | cs | TRUE
13 | LV_5908-1_0_3_line_13 |  | 11 | 16 | 0.028934 | 0.125 | 0.08 | 261 | 0 | 0.364 | 1 | 1 | cs | TRUE
14 | LV_5908-1_0_3_line_14 |  | 11 | 19 | 0.051118 | 0.125 | 0.08 | 261 | 0 | 0.364 | 1 | 1 | cs | TRUE
15 | LV_5908-1_0_3_line_15 |  | 12 | 13 | 0.0029085 | 0.125 | 0.08 | 261 | 0 | 0.364 | 1 | 1 | cs | TRUE
16 | LV_5908-1_0_3_line_16 |  | 13 | 21 | 0.02092 | 0.125 | 0.08 | 261 | 0 | 0.364 | 1 | 1 | cs | TRUE
17 | LV_5908-1_0_3_line_17 |  | 14 | 15 | 0.024222 | 0.125 | 0.08 | 261 | 0 | 0.364 | 1 | 1 | cs | TRUE
18 | LV_5908-1_0_3_line_18 |  | 15 | 16 | 0.048364 | 0.125 | 0.08 | 261 | 0 | 0.364 | 1 | 1 | cs | TRUE
19 | LV_5908-1_0_3_line_19 |  | 15 | 17 | 0.042758 | 0.125 | 0.08 | 261 | 0 | 0.364 | 1 | 1 | cs | TRUE
20 | LV_5908-1_0_3_line_20 |  | 18 | 19 | 0.013131 | 0.125 | 0.08 | 261 | 0 | 0.364 | 1 | 1 | cs | TRUE
21 | LV_5908-1_0_3_line_21 |  | 18 | 20 | 0.041633 | 0.125 | 0.08 | 261 | 0 | 0.364 | 1 | 1 | cs | TRUE
22 | LV_5908-1_0_3_line_22 |  | 21 | 22 | 0.01272 | 0.125 | 0.08 | 261 | 0 | 0.364 | 1 | 1 | cs | TRUE
23 | LV_5908-1_0_3_line_23 |  | 23 | 73 | 0.0027093 | 0.125 | 0.08 | 261 | 0 | 0.364 | 1 | 1 | cs | TRUE
24 | LV_5908-1_0_3_line_24 |  | 24 | 25 | 0.177 | 0.125 | 0.08 | 261 | 0 | 0.364 | 1 | 1 | cs | TRUE
25 | LV_5908-1_0_3_line_25 |  | 25 | 26 | 0.017365 | 0.125 | 0.08 | 261 | 0 | 0.364 | 1 | 1 | cs | TRUE
26 | LV_5908-1_0_3_line_26 |  | 26 | 30 | 0.01795 | 0.125 | 0.08 | 261 | 0 | 0.364 | 1 | 1 | cs | TRUE
27 | LV_5908-1_0_3_line_27 |  | 27 | 28 | 0.028259 | 0.125 | 0.08 | 261 | 0 | 0.364 | 1 | 1 | cs | TRUE
28 | LV_5908-1_0_3_line_28 |  | 28 | 29 | 0.034307 | 0.125 | 0.08 | 261 | 0 | 0.364 | 1 | 1 | cs | TRUE
29 | LV_5908-1_0_3_line_29 |  | 28 | 30 | 0.04436 | 0.125 | 0.08 | 261 | 0 | 0.364 | 1 | 1 | cs | TRUE
30 | LV_5908-1_0_3_line_30 |  | 29 | 31 | 0.03061 | 0.125 | 0.08 | 261 | 0 | 0.364 | 1 | 1 | cs | TRUE
31 | LV_5908-1_0_3_line_31 |  | 31 | 32 | 0.019906 | 0.125 | 0.08 | 261 | 0 | 0.364 | 1 | 1 | cs | TRUE
32 | LV_5908-1_0_3_line_32 |  | 32 | 33 | 0.029895 | 0.125 | 0.08 | 261 | 0 | 0.364 | 1 | 1 | cs | TRUE
33 | LV_5908-1_0_3_line_33 |  | 33 | 34 | 0.03983 | 0.125 | 0.08 | 261 | 0 | 0.364 | 1 | 1 | cs | TRUE
34 | LV_5908-1_0_3_line_34 |  | 34 | 35 | 0.010107 | 0.125 | 0.08 | 261 | 0 | 0.364 | 1 | 1 | cs | TRUE
35 | LV_5908-1_0_3_line_35 |  | 35 | 36 | 0.015846 | 0.125 | 0.08 | 261 | 0 | 0.364 | 1 | 1 | cs | TRUE
36 | LV_5908-1_0_3_line_36 |  | 36 | 43 | 0.029979 | 0.125 | 0.08 | 261 | 0 | 0.364 | 1 | 1 | cs | TRUE
37 | LV_5908-1_0_3_line_37 |  | 37 | 38 | 0.030935 | 0.125 | 0.08 | 261 | 0 | 0.364 | 1 | 1 | cs | TRUE
38 | LV_5908-1_0_3_line_38 |  | 37 | 39 | 0.010335 | 0.125 | 0.08 | 261 | 0 | 0.364 | 1 | 1 | cs | TRUE
39 | LV_5908-1_0_3_line_39 |  | 38 | 40 | 0.019058 | 0.125 | 0.08 | 261 | 0 | 0.364 | 1 | 1 | cs | TRUE
40 | LV_5908-1_0_3_line_40 |  | 39 | 41 | 0.011915 | 0.125 | 0.08 | 261 | 0 | 0.364 | 1 | 1 | cs | TRUE
41 | LV_5908-1_0_3_line_41 |  | 40 | 42 | 0.034007 | 0.125 | 0.08 | 261 | 0 | 0.364 | 1 | 1 | cs | TRUE
42 | LV_5908-1_0_3_line_42 |  | 40 | 43 | 0.040745 | 0.125 | 0.08 | 261 | 0 | 0.364 | 1 | 1 | cs | TRUE
43 | LV_5908-1_0_3_line_43 |  | 41 | 44 | 0.023512 | 0.125 | 0.08 | 261 | 0 | 0.364 | 1 | 1 | cs | TRUE
44 | LV_5908-1_0_3_line_44 |  | 42 | 45 | 0.0051455 | 0.125 | 0.08 | 261 | 0 | 0.364 | 1 | 1 | cs | TRUE
45 | LV_5908-1_0_3_line_45 |  | 44 | 46 | 0.023492 | 0.125 | 0.08 | 261 | 0 | 0.364 | 1 | 1 | cs | TRUE
46 | LV_5908-1_0_3_line_46 |  | 45 | 78 | 0.015325 | 0.125 | 0.08 | 261 | 0 | 0.364 | 1 | 1 | cs | TRUE
47 | LV_5908-1_0_3_line_47 |  | 45 | 72 | 0.026322 | 0.125 | 0.08 | 261 | 0 | 0.364 | 1 | 1 | cs | TRUE
48 | LV_5908-1_0_3_line_48 |  | 46 | 77 | 0.018094 | 0.125 | 0.08 | 261 | 0 | 0.364 | 1 | 1 | cs | TRUE
49 | LV_5908-1_0_3_line_49 |  | 47 | 48 | 0.029736 | 0.125 | 0.08 | 261 | 0 | 0.364 | 1 | 1 | cs | TRUE
50 | LV_5908-1_0_3_line_50 |  | 47 | 49 | 0.019007 | 0.125 | 0.08 | 261 | 0 | 0.364 | 1 | 1 | cs | TRUE
51 | LV_5908-1_0_3_line_51 |  | 49 | 50 | 0.0089488 | 0.125 | 0.08 | 261 | 0 | 0.364 | 1 | 1 | cs | TRUE
52 | LV_5908-1_0_3_line_52 |  | 49 | 51 | 0.003351 | 0.125 | 0.08 | 261 | 0 | 0.364 | 1 | 1 | cs | TRUE
53 | LV_5908-1_0_3_line_53 |  | 50 | 52 | 0.031852 | 0.125 | 0.08 | 261 | 0 | 0.364 | 1 | 1 | cs | TRUE
54 | LV_5908-1_0_3_line_54 |  | 51 | 53 | 0.033827 | 0.125 | 0.08 | 261 | 0 | 0.364 | 1 | 1 | cs | TRUE
55 | LV_5908-1_0_3_line_55 |  | 52 | 54 | 0.0075403 | 0.125 | 0.08 | 261 | 0 | 0.364 | 1 | 1 | cs | TRUE
56 | LV_5908-1_0_3_line_56 |  | 53 | 55 | 0.0024452 | 0.125 | 0.08 | 261 | 0 | 0.364 | 1 | 1 | cs | TRUE
57 | LV_5908-1_0_3_line_57 |  | 54 | 74 | 0.013231 | 0.125 | 0.08 | 261 | 0 | 0.364 | 1 | 1 | cs | TRUE
58 | LV_5908-1_0_3_line_58 |  | 56 | 57 | 0.024139 | 0.125 | 0.08 | 261 | 0 | 0.364 | 1 | 1 | cs | TRUE
59 | LV_5908-1_0_3_line_59 |  | 57 | 60 | 0.0020509 | 0.125 | 0.08 | 261 | 0 | 0.364 | 1 | 1 | cs | TRUE
60 | LV_5908-1_0_3_line_60 |  | 57 | 61 | 0.036739 | 0.125 | 0.08 | 261 | 0 | 0.364 | 1 | 1 | cs | TRUE
61 | LV_5908-1_0_3_line_61 |  | 58 | 59 | 0.016958 | 0.125 | 0.08 | 261 | 0 | 0.364 | 1 | 1 | cs | TRUE
62 | LV_5908-1_0_3_line_62 |  | 59 | 62 | 0.010178 | 0.125 | 0.08 | 261 | 0 | 0.364 | 1 | 1 | cs | TRUE
63 | LV_5908-1_0_3_line_63 |  | 59 | 63 | 0.006846 | 0.125 | 0.08 | 261 | 0 | 0.364 | 1 | 1 | cs | TRUE
64 | LV_5908-1_0_3_line_64 |  | 60 | 64 | 0.028577 | 0.125 | 0.08 | 261 | 0 | 0.364 | 1 | 1 | cs | TRUE
65 | LV_5908-1_0_3_line_65 |  | 61 | 65 | 0.014089 | 0.125 | 0.08 | 261 | 0 | 0.364 | 1 | 1 | cs | TRUE
66 | LV_5908-1_0_3_line_66 |  | 61 | 66 | 0.013791 | 0.125 | 0.08 | 261 | 0 | 0.364 | 1 | 1 | cs | TRUE
67 | LV_5908-1_0_3_line_67 |  | 62 | 67 | 0.010112 | 0.125 | 0.08 | 261 | 0 | 0.364 | 1 | 1 | cs | TRUE
68 | LV_5908-1_0_3_line_68 |  | 63 | 68 | 0.04271 | 0.125 | 0.08 | 261 | 0 | 0.364 | 1 | 1 | cs | TRUE
69 | LV_5908-1_0_3_line_69 |  | 63 | 69 | 0.0087965 | 0.125 | 0.08 | 261 | 0 | 0.364 | 1 | 1 | cs | TRUE
70 | LV_5908-1_0_3_line_70 |  | 64 | 70 | 0.037075 | 0.125 | 0.08 | 261 | 0 | 0.364 | 1 | 1 | cs | TRUE
71 | LV_5908-1_0_3_line_71 |  | 64 | 71 | 0.025402 | 0.125 | 0.08 | 261 | 0 | 0.364 | 1 | 1 | cs | TRUE
72 | LV_5908-1_0_3_line_72 |  | 66 | 72 | 0.00061168 | 0.125 | 0.08 | 261 | 0 | 0.364 | 1 | 1 | cs | TRUE
73 | LV_5908-1_0_3_line_73 |  | 67 | 79 | 0.023772 | 0.125 | 0.08 | 261 | 0 | 0.364 | 1 | 1 | cs | TRUE
74 | LV_5908-1_0_3_line_74 |  | 69 | 76 | 0.0038012 | 0.125 | 0.08 | 261 | 0 | 0.364 | 1 | 1 | cs | TRUE
75 | LV_5908-1_0_3_line_75 |  | 71 | 73 | 0.015748 | 0.125 | 0.08 | 261 | 0 | 0.364 | 1 | 1 | cs | TRUE
76 | LV_5908-1_0_3_line_76 |  | 74 | 75 | 0.0064572 | 0.125 | 0.08 | 261 | 0 | 0.364 | 1 | 1 | cs | TRUE
77 | LV_5908-1_0_3_line_77 |  | 75 | 76 | 0.018376 | 0.125 | 0.08 | 261 | 0 | 0.364 | 1 | 1 | cs | TRUE
78 | LV_5908-1_0_3_line_78 |  | 78 | 79 | 0.020383 | 0.125 | 0.08 | 261 | 0 | 0.364 | 1 | 1 | cs | TRUE

## trafo
| name | std_type | hv_bus | lv_bus | sn_mva | vn_hv_kv | vn_lv_kv | vk_percent | vkr_percent | pfe_kw | i0_percent | shift_degree | tap_side | tap_neutral | tap_min | tap_max | tap_step_percent | tap_step_degree | tap_pos | tap_phase_shifter | parallel | df | in_service
0 | LV_5908-1_0_3_trafo_16 | 0.63 MVA 20/0.4 kV | 80 | 40 | 0.63 | 20 | 0.4 | 6 | 1.206 | 1.65 | 0.2619 | 150 | hv | 0 | -2 | 2 | 2.5 | 0 | 0 | FALSE | 1 | 1 | TRUE

## line_geodata
| x0 | y0 | x1 | y1 | x2 | y2 | x3 | y3 | x4 | y4 | x5 | y5 | x6 | y6
0 | 2548693.93 | 1180283.5277 | 2548696.2708 | 1180291.0561 | 2548707.4406 | 1180308.2016
1 | 2548693.93 | 1180283.5277 | 2548687.0792 | 1180285.3985 | 2548660.4567 | 1180285.7168
2 | 2548693.93 | 1180283.5277 | 2548711.5943 | 1180278.7069 | 2548714.7289 | 1180276.9028
3 | 2548660.4567 | 1180285.7168 | 2548602.6043 | 1180296.6242
4 | 2548724.6886 | 1180271.1707 | 2548714.7289 | 1180276.9028
5 | 2548586.3337 | 1180262.7288 | 2548593.7192 | 1180282.1871 | 2548602.6043 | 1180296.6242
6 | 2548740.4293 | 1180261.5481 | 2548736.0461 | 1180264.6341 | 2548724.6886 | 1180271.1707
7 | 2548437.0137 | 1180210.6853 | 2548440.0124 | 1180205.0008 | 2548450.2654 | 1180199.0536 | 2548450.9817 | 1180198.0026
8 | 2548437.0137 | 1180210.6853 | 2548430.9783 | 1180206.1348 | 2548422.9909 | 1180206.4038 | 2548417.8729 | 1180209.9165 | 2548412.0473 | 1180217.293 | 2548411.5537 | 1180221.1772 | 2548428.1522 | 1180231.8288
9 | 2548437.0137 | 1180210.6853 | 2548456.2066 | 1180218.3797
10 | 2548482.8102 | 1180215.6157 | 2548477.5548 | 1180219.1407 | 2548471.1575 | 1180220.452 | 2548456.2066 | 1180218.3797
11 | 2548491.3655 | 1180190.8174 | 2548493.7039 | 1180192.7094 | 2548505.0575 | 1180201.9167
12 | 2548491.3655 | 1180190.8174 | 2548483.7588 | 1180212.8662
13 | 2548505.0575 | 1180201.9167 | 2548527.5798 | 1180220.1551
14 | 2548505.0575 | 1180201.9167 | 2548513.5241 | 1180191.6493 | 2548526.0616 | 1180182.2141 | 2548543.9288 | 1180169.176
15 | 2548482.8102 | 1180215.6157 | 2548483.7588 | 1180212.8662
16 | 2548482.8102 | 1180215.6157 | 2548481.8091 | 1180231.5219 | 2548479.8249 | 1180235.2744 | 2548479.3436 | 1180235.8327
17 | 2548565.5865 | 1180250.1335 | 2548586.3337 | 1180262.7288
18 | 2548527.5798 | 1180220.1551 | 2548561.5476 | 1180247.678 | 2548565.5865 | 1180250.1335
19 | 2548565.5865 | 1180250.1335 | 2548563.6679 | 1180252.6292 | 2548557.2258 | 1180261.167 | 2548543.7418 | 1180269.7766 | 2548535.5302 | 1180259.807
20 | 2548552.3568 | 1180159.5644 | 2548549.464 | 1180165.1368 | 2548543.9288 | 1180169.176
21 | 2548525.3745 | 1180151.203 | 2548537.0643 | 1180141.7751 | 2548542.2126 | 1180140.8859 | 2548548.2756 | 1180149.5385 | 2548552.3568 | 1180159.5644
22 | 2548479.3436 | 1180235.8327 | 2548476.4066 | 1180239.2393 | 2548470.7964 | 1180245.2496
23 | 2548740.4293 | 1180261.5481 | 2548742.6446 | 1180259.9884
24 | 2549009.5454 | 1179858.975 | 2549121.5624 | 1179721.9335
25 | 2549009.5454 | 1179858.975 | 2549000.0464 | 1179873.5117
26 | 2548990.2277 | 1179888.5376 | 2549000.0464 | 1179873.5117
27 | 2548965.962 | 1179925.6723 | 2548948.5053 | 1179903.4502
28 | 2548965.962 | 1179925.6723 | 2548950.034 | 1179956.0576
29 | 2548965.962 | 1179925.6723 | 2548990.2277 | 1179888.5376
30 | 2548935.8227 | 1179983.1681 | 2548950.034 | 1179956.0576
31 | 2548935.8227 | 1179983.1681 | 2548926.5807 | 1180000.7986
32 | 2548926.5807 | 1180000.7986 | 2548912.701 | 1180027.2766
33 | 2548912.701 | 1180027.2766 | 2548906.3055 | 1180039.4769 | 2548892.5673 | 1180061.6155
34 | 2548887.2381 | 1180070.2031 | 2548892.5673 | 1180061.6155
35 | 2548887.2381 | 1180070.2031 | 2548878.8829 | 1180083.6671
36 | 2548863.0756 | 1180109.1398 | 2548878.8829 | 1180083.6671
37 | 2548829.2165 | 1180130.0894 | 2548808.235 | 1180107.3579
38 | 2548801.2255 | 1180099.7637 | 2548808.235 | 1180107.3579
39 | 2548842.1424 | 1180144.0935 | 2548829.2165 | 1180130.0894
40 | 2548801.2255 | 1180099.7637 | 2548800.628 | 1180090.6527 | 2548799.5784 | 1180088.0741
41 | 2548842.1424 | 1180144.0935 | 2548836.9532 | 1180160.7358 | 2548836.6228 | 1180177.3069
42 | 2548842.1424 | 1180144.0935 | 2548855.6267 | 1180121.1434 | 2548863.0756 | 1180109.1398
43 | 2548790.7141 | 1180066.297 | 2548799.5784 | 1180088.0741
44 | 2548836.5202 | 1180182.4514 | 2548836.6228 | 1180177.3069
45 | 2548781.8573 | 1180044.5382 | 2548790.7141 | 1180066.297
46 | 2548836.5202 | 1180182.4514 | 2548840.5119 | 1180197.2475
47 | 2548836.5202 | 1180182.4514 | 2548831.9788 | 1180188.2045 | 2548817.6939 | 1180199.6885 | 2548817.2392 | 1180200.1716
48 | 2548772.7006 | 1180029.0746 | 2548779.2485 | 1180038.1292 | 2548781.8573 | 1180044.5382
49 | 2548943.0794 | 1180308.7914 | 2548960.3348 | 1180317.9568 | 2548965.8171 | 1180309.358
50 | 2548976.0352 | 1180293.3317 | 2548965.8171 | 1180309.358
51 | 2548976.0352 | 1180293.3317 | 2548968.4409 | 1180288.5979
52 | 2548978.8841 | 1180295.1083 | 2548976.0352 | 1180293.3317
53 | 2548941.4098 | 1180271.7486 | 2548968.4409 | 1180288.5979
54 | 2548978.8841 | 1180295.1083 | 2548982.6927 | 1180302.8245 | 2549000.5694 | 1180320.6176
55 | 2548941.4098 | 1180271.7486 | 2548934.452 | 1180268.8425
56 | 2549002.3024 | 1180322.3425 | 2549000.5694 | 1180320.6176
57 | 2548934.452 | 1180268.8425 | 2548922.2431 | 1180263.7432
58 | 2548807.5307 | 1180247.3904 | 2548817.0581 | 1180251.2332 | 2548830.1434 | 1180255.8199
59 | 2548807.5307 | 1180247.3904 | 2548805.6279 | 1180246.625
60 | 2548807.369 | 1180210.6606 | 2548807.5307 | 1180247.3904
61 | 2548881.3721 | 1180246.6698 | 2548879.7495 | 1180254.3211 | 2548871.7356 | 1180258.7086
62 | 2548881.3721 | 1180246.6698 | 2548877.0176 | 1180239.4475 | 2548875.8036 | 1180238.1949
63 | 2548881.3721 | 1180246.6698 | 2548887.704 | 1180249.3171
64 | 2548778.0785 | 1180239.5159 | 2548796.5701 | 1180242.9818 | 2548805.6279 | 1180246.625
65 | 2548807.369 | 1180210.6606 | 2548795.0307 | 1180217.5255
66 | 2548807.369 | 1180210.6606 | 2548816.8201 | 1180200.6171
67 | 2548868.7658 | 1180230.9338 | 2548875.8036 | 1180238.1949
68 | 2548887.704 | 1180249.3171 | 2548915.4775 | 1180234.1716 | 2548922.1615 | 1180225.3408
69 | 2548887.704 | 1180249.3171 | 2548895.821 | 1180252.7073
70 | 2548778.0785 | 1180239.5159 | 2548782.9219 | 1180232.4595 | 2548786.686 | 1180227.8136 | 2548771.7916 | 1180218.9474 | 2548767.5195 | 1180221.9183
71 | 2548778.0785 | 1180239.5159 | 2548762.1492 | 1180246.256 | 2548755.5213 | 1180250.9224
72 | 2548816.8201 | 1180200.6171 | 2548817.2392 | 1180200.1716
73 | 2548868.7658 | 1180230.9338 | 2548852.2206 | 1180213.8638
74 | 2548899.3285 | 1180254.1724 | 2548895.821 | 1180252.7073
75 | 2548755.5213 | 1180250.9224 | 2548742.6446 | 1180259.9884
76 | 2548916.2848 | 1180261.2545 | 2548922.2431 | 1180263.7432
77 | 2548899.3285 | 1180254.1724 | 2548916.2848 | 1180261.2545
78 | 2548852.2206 | 1180213.8638 | 2548849.6061 | 1180211.1663 | 2548840.5119 | 1180197.2475

## bus_geodata
| x | y | coords
0 | 2548707.4406 | 1180308.2016
1 | 2548693.93 | 1180283.5276
2 | 2548660.4567 | 1180285.7168
3 | 2548714.7289 | 1180276.9028
4 | 2548602.6043 | 1180296.6242
5 | 2548724.6886 | 1180271.1707
6 | 2548450.9817 | 1180198.0026
7 | 2548437.0137 | 1180210.6853
8 | 2548428.1522 | 1180231.8288
9 | 2548456.2066 | 1180218.3797
10 | 2548491.3655 | 1180190.8174
11 | 2548505.0575 | 1180201.9167
12 | 2548483.7588 | 1180212.8662
13 | 2548482.8102 | 1180215.6157
14 | 2548586.3337 | 1180262.7288
15 | 2548565.5865 | 1180250.1335
16 | 2548527.5798 | 1180220.1551
17 | 2548535.5302 | 1180259.807
18 | 2548552.3568 | 1180159.5644
19 | 2548543.9288 | 1180169.176
20 | 2548525.3745 | 1180151.203
21 | 2548479.3436 | 1180235.8327
22 | 2548470.7964 | 1180245.2496
23 | 2548740.4293 | 1180261.5481
24 | 2549121.5624 | 1179721.9335
25 | 2549009.5454 | 1179858.975
26 | 2549000.0464 | 1179873.5117
27 | 2548948.5053 | 1179903.4502
28 | 2548965.962 | 1179925.6723
29 | 2548950.034 | 1179956.0576
30 | 2548990.2277 | 1179888.5376
31 | 2548935.8227 | 1179983.1681
32 | 2548926.5807 | 1180000.7986
33 | 2548912.701 | 1180027.2766
34 | 2548892.5673 | 1180061.6155
35 | 2548887.2381 | 1180070.2031
36 | 2548878.8829 | 1180083.6671
37 | 2548808.235 | 1180107.3579
38 | 2548829.2165 | 1180130.0894
39 | 2548801.2255 | 1180099.7637
40 | 2548842.1424 | 1180144.0935
41 | 2548799.5784 | 1180088.0741
42 | 2548836.6228 | 1180177.3069
43 | 2548863.0756 | 1180109.1398
44 | 2548790.7141 | 1180066.297
45 | 2548836.5202 | 1180182.4514
46 | 2548781.8573 | 1180044.5382
47 | 2548965.8171 | 1180309.358
48 | 2548943.0794 | 1180308.7914
49 | 2548976.0352 | 1180293.3317
50 | 2548968.4409 | 1180288.5979
51 | 2548978.8841 | 1180295.1083
52 | 2548941.4098 | 1180271.7486
53 | 2549000.5694 | 1180320.6176
54 | 2548934.452 | 1180268.8425
55 | 2549002.3024 | 1180322.3425
56 | 2548830.1434 | 1180255.8199
57 | 2548807.5307 | 1180247.3904
58 | 2548871.7356 | 1180258.7086
59 | 2548881.3721 | 1180246.6698
60 | 2548805.6279 | 1180246.625
61 | 2548807.369 | 1180210.6606
62 | 2548875.8036 | 1180238.1949
63 | 2548887.704 | 1180249.3171
64 | 2548778.0785 | 1180239.5159
65 | 2548795.0307 | 1180217.5255
66 | 2548816.8201 | 1180200.6171
67 | 2548868.7658 | 1180230.9338
68 | 2548922.1615 | 1180225.3408
69 | 2548895.821 | 1180252.7073
70 | 2548767.5195 | 1180221.9183
71 | 2548755.5213 | 1180250.9224
72 | 2548817.2392 | 1180200.1716
73 | 2548742.6446 | 1180259.9884
74 | 2548922.2431 | 1180263.7432
75 | 2548916.2848 | 1180261.2545
76 | 2548899.3285 | 1180254.1724
77 | 2548772.7006 | 1180029.0746
78 | 2548840.5119 | 1180197.2475
79 | 2548852.2206 | 1180213.8638
80 | 2548836.5202 | 1180182.4514

## line_std_types
| c_nf_per_km | r_ohm_per_km | x_ohm_per_km | max_i_ka | type | q_mm2 | alpha | voltage_rating
NAYY 4x50 SE | 210 | 0.642 | 0.083 | 0.142 | cs | 50 | 0.00403 | LV
NAYY 4x120 SE | 264 | 0.225 | 0.08 | 0.242 | cs | 120 | 0.00403 | LV
NAYY 4x150 SE | 261 | 0.208 | 0.08 | 0.27 | cs | 150 | 0.00403 | LV
NA2XS2Y 1x95 RM/25 12/20 kV | 216 | 0.313 | 0.132 | 0.252 | cs | 95 | 0.00403 | MV
NA2XS2Y 1x185 RM/25 12/20 kV | 273 | 0.161 | 0.117 | 0.362 | cs | 185 | 0.00403 | MV
NA2XS2Y 1x240 RM/25 12/20 kV | 304 | 0.122 | 0.112 | 0.421 | cs | 240 | 0.00403 | MV
NA2XS2Y 1x95 RM/25 6/10 kV | 315 | 0.313 | 0.123 | 0.249 | cs | 95 | 0.00403 | MV
NA2XS2Y 1x185 RM/25 6/10 kV | 406 | 0.161 | 0.11 | 0.358 | cs | 185 | 0.00403 | MV
NA2XS2Y 1x240 RM/25 6/10 kV | 456 | 0.122 | 0.105 | 0.416 | cs | 240 | 0.00403 | MV
NA2XS2Y 1x150 RM/25 12/20 kV | 250 | 0.206 | 0.116 | 0.319 | cs | 150 | 0.00403 | MV
NA2XS2Y 1x120 RM/25 12/20 kV | 230 | 0.253 | 0.119 | 0.283 | cs | 120 | 0.00403 | MV
NA2XS2Y 1x70 RM/25 12/20 kV | 190 | 0.443 | 0.132 | 0.22 | cs | 70 | 0.00403 | MV
NA2XS2Y 1x150 RM/25 6/10 kV | 360 | 0.206 | 0.11 | 0.315 | cs | 150 | 0.00403 | MV
NA2XS2Y 1x120 RM/25 6/10 kV | 340 | 0.253 | 0.113 | 0.28 | cs | 120 | 0.00403 | MV
NA2XS2Y 1x70 RM/25 6/10 kV | 280 | 0.443 | 0.123 | 0.217 | cs | 70 | 0.00403 | MV
N2XS(FL)2Y 1x120 RM/35 64/110 kV | 112 | 0.153 | 0.166 | 0.366 | cs | 120 | 0.00393 | HV
N2XS(FL)2Y 1x185 RM/35 64/110 kV | 125 | 0.099 | 0.156 | 0.457 | cs | 185 | 0.00393 | HV
N2XS(FL)2Y 1x240 RM/35 64/110 kV | 135 | 0.075 | 0.149 | 0.526 | cs | 240 | 0.00393 | HV
N2XS(FL)2Y 1x300 RM/35 64/110 kV | 144 | 0.06 | 0.144 | 0.588 | cs | 300 | 0.00393 | HV
15-AL1/3-ST1A 0.4 | 11 | 1.8769 | 0.35 | 0.105 | ol | 16 | 0.00403 | LV
24-AL1/4-ST1A 0.4 | 11.25 | 1.2012 | 0.335 | 0.14 | ol | 24 | 0.00403 | LV
48-AL1/8-ST1A 0.4 | 12.2 | 0.5939 | 0.3 | 0.21 | ol | 48 | 0.00403 | LV
94-AL1/15-ST1A 0.4 | 13.2 | 0.306 | 0.29 | 0.35 | ol | 94 | 0.00403 | LV
34-AL1/6-ST1A 10.0 | 9.7 | 0.8342 | 0.36 | 0.17 | ol | 34 | 0.00403 | MV
48-AL1/8-ST1A 10.0 | 10.1 | 0.5939 | 0.35 | 0.21 | ol | 48 | 0.00403 | MV
70-AL1/11-ST1A 10.0 | 10.4 | 0.4132 | 0.339 | 0.29 | ol | 70 | 0.00403 | MV
94-AL1/15-ST1A 10.0 | 10.75 | 0.306 | 0.33 | 0.35 | ol | 94 | 0.00403 | MV
122-AL1/20-ST1A 10.0 | 11.1 | 0.2376 | 0.323 | 0.41 | ol | 122 | 0.00403 | MV
149-AL1/24-ST1A 10.0 | 11.25 | 0.194 | 0.315 | 0.47 | ol | 149 | 0.00403 | MV
34-AL1/6-ST1A 20.0 | 9.15 | 0.8342 | 0.382 | 0.17 | ol | 34 | 0.00403 | MV
48-AL1/8-ST1A 20.0 | 9.5 | 0.5939 | 0.372 | 0.21 | ol | 48 | 0.00403 | MV
70-AL1/11-ST1A 20.0 | 9.7 | 0.4132 | 0.36 | 0.29 | ol | 70 | 0.00403 | MV
94-AL1/15-ST1A 20.0 | 10 | 0.306 | 0.35 | 0.35 | ol | 94 | 0.00403 | MV
122-AL1/20-ST1A 20.0 | 10.3 | 0.2376 | 0.344 | 0.41 | ol | 122 | 0.00403 | MV
149-AL1/24-ST1A 20.0 | 10.5 | 0.194 | 0.337 | 0.47 | ol | 149 | 0.00403 | MV
184-AL1/30-ST1A 20.0 | 10.75 | 0.1571 | 0.33 | 0.535 | ol | 184 | 0.00403 | MV
243-AL1/39-ST1A 20.0 | 11 | 0.1188 | 0.32 | 0.645 | ol | 243 | 0.00403 | MV
48-AL1/8-ST1A 110.0 | 8 | 0.5939 | 0.46 | 0.21 | ol | 48 | 0.00403 | HV
70-AL1/11-ST1A 110.0 | 8.4 | 0.4132 | 0.45 | 0.29 | ol | 70 | 0.00403 | HV
94-AL1/15-ST1A 110.0 | 8.65 | 0.306 | 0.44 | 0.35 | ol | 94 | 0.00403 | HV
122-AL1/20-ST1A 110.0 | 8.5 | 0.2376 | 0.43 | 0.41 | ol | 122 | 0.00403 | HV
149-AL1/24-ST1A 110.0 | 8.75 | 0.194 | 0.41 | 0.47 | ol | 149 | 0.00403 | HV
184-AL1/30-ST1A 110.0 | 8.8 | 0.1571 | 0.4 | 0.535 | ol | 184 | 0.00403 | HV
243-AL1/39-ST1A 110.0 | 9 | 0.1188 | 0.39 | 0.645 | ol | 243 | 0.00403 | HV
305-AL1/39-ST1A 110.0 | 9.2 | 0.0949 | 0.38 | 0.74 | ol | 305 | 0.00403 | HV
490-AL1/64-ST1A 110.0 | 9.75 | 0.059 | 0.37 | 0.96 | ol | 490 | 0.00403 | HV
679-AL1/86-ST1A 110.0 | 9.95 | 0.042 | 0.36 | 1.15 | ol | 679 | 0.00403 | HV
490-AL1/64-ST1A 220.0 | 10 | 0.059 | 0.285 | 0.96 | ol | 490 | 0.00403 | HV
679-AL1/86-ST1A 220.0 | 11.7 | 0.042 | 0.275 | 1.15 | ol | 679 | 0.00403 | HV
490-AL1/64-ST1A 380.0 | 11 | 0.059 | 0.253 | 0.96 | ol | 490 | 0.00403 | HV
679-AL1/86-ST1A 380.0 | 14.6 | 0.042 | 0.25 | 1.15 | ol | 679 | 0.00403 | HV

## trafo_std_types
| i0_percent | pfe_kw | vkr_percent | sn_mva | vn_lv_kv | vn_hv_kv | vk_percent | shift_degree | vector_group | tap_side | tap_neutral | tap_min | tap_max | tap_step_degree | tap_step_percent | tap_phase_shifter
160 MVA 380/110 kV | 0.06 | 60 | 0.25 | 160 | 110 | 380 | 12.2 | 0 | Yy0 | hv | 0 | -9 | 9 | 0 | 1.5 | FALSE
100 MVA 220/110 kV | 0.06 | 55 | 0.26 | 100 | 110 | 220 | 12 | 0 | Yy0 | hv | 0 | -9 | 9 | 0 | 1.5 | FALSE
63 MVA 110/20 kV | 0.04 | 22 | 0.32 | 63 | 20 | 110 | 18 | 150 | YNd5 | hv | 0 | -9 | 9 | 0 | 1.5 | FALSE
40 MVA 110/20 kV | 0.05 | 18 | 0.34 | 40 | 20 | 110 | 16.2 | 150 | YNd5 | hv | 0 | -9 | 9 | 0 | 1.5 | FALSE
25 MVA 110/20 kV | 0.07 | 14 | 0.41 | 25 | 20 | 110 | 12 | 150 | YNd5 | hv | 0 | -9 | 9 | 0 | 1.5 | FALSE
63 MVA 110/10 kV | 0.04 | 22 | 0.32 | 63 | 10 | 110 | 18 | 150 | YNd5 | hv | 0 | -9 | 9 | 0 | 1.5 | FALSE
40 MVA 110/10 kV | 0.05 | 18 | 0.34 | 40 | 10 | 110 | 16.2 | 150 | YNd5 | hv | 0 | -9 | 9 | 0 | 1.5 | FALSE
25 MVA 110/10 kV | 0.07 | 14 | 0.41 | 25 | 10 | 110 | 12 | 150 | YNd5 | hv | 0 | -9 | 9 | 0 | 1.5 | FALSE
0.25 MVA 20/0.4 kV | 0.32 | 0.8 | 1.44 | 0.25 | 0.4 | 20 | 6 | 150 | Yzn5 | hv | 0 | -2 | 2 | 0 | 2.5 | FALSE
0.4 MVA 20/0.4 kV | 0.3375 | 1.35 | 1.425 | 0.4 | 0.4 | 20 | 6 | 150 | Dyn5 | hv | 0 | -2 | 2 | 0 | 2.5 | FALSE
0.63 MVA 20/0.4 kV | 0.2619 | 1.65 | 1.206 | 0.63 | 0.4 | 20 | 6 | 150 | Dyn5 | hv | 0 | -2 | 2 | 0 | 2.5 | FALSE
0.25 MVA 10/0.4 kV | 0.24 | 0.6 | 1.2 | 0.25 | 0.4 | 10 | 4 | 150 | Dyn5 | hv | 0 | -2 | 2 | 0 | 2.5 | FALSE
0.4 MVA 10/0.4 kV | 0.2375 | 0.95 | 1.325 | 0.4 | 0.4 | 10 | 4 | 150 | Dyn5 | hv | 0 | -2 | 2 | 0 | 2.5 | FALSE
0.63 MVA 10/0.4 kV | 0.1873 | 1.18 | 1.0794 | 0.63 | 0.4 | 10 | 4 | 150 | Dyn5 | hv | 0 | -2 | 2 | 0 | 2.5 | FALSE

## trafo3w_std_types
| sn_hv_mva | sn_mv_mva | sn_lv_mva | vn_hv_kv | vn_mv_kv | vn_lv_kv | vk_hv_percent | vk_mv_percent | vk_lv_percent | vkr_hv_percent | vkr_mv_percent | vkr_lv_percent | pfe_kw | i0_percent | shift_mv_degree | shift_lv_degree | vector_group | tap_side | tap_neutral | tap_min | tap_max | tap_step_percent
63/25/38 MVA 110/20/10 kV | 63 | 25 | 38 | 110 | 20 | 10 | 10.4 | 10.4 | 10.4 | 0.28 | 0.32 | 0.35 | 35 | 0.89 | 0 | 0 | YN0yn0yn0 | hv | 0 | -10 | 10 | 1.2
63/25/38 MVA 110/10/10 kV | 63 | 25 | 38 | 110 | 10 | 10 | 10.4 | 10.4 | 10.4 | 0.28 | 0.32 | 0.35 | 35 | 0.89 | 0 | 0 | YN0yn0yn0 | hv | 0 | -10 | 10 | 1.2

## fuse_std_types
| fuse_type | i_rated_a | t_avg | t_min | t_total | x_avg | x_min | x_total
HV 100A | HV 100A | 100 | 0 | [10.0, 3.64, 0.854, 0.281, 0.1, 0.0531, 0.022, 0.01] | [10.0, 4.267, 1.21, 0.403, 0.1, 0.058, 0.022, 0.01] | 0 | [300.0, 350.0, 450.0, 550.0, 700.0, 850.0, 1200.0, 1752.0] | [600.0, 700.0, 900.0, 1150.0, 1665.0, 2000.0, 3000.0, 4313.0]
HV 10A | HV 10A | 10 | 0 | [10.0, 1675.0, 0.344, 0.156, 0.1, 0.0417, 0.0171, 0.01] | [10.0, 1.3, 0.3, 0.155, 0.1, 0.0555, 0.023, 0.01] | 0 | [30.0, 32.0, 35.0, 37.0, 39.0, 50.0, 70.0, 88.0] | [60.0, 70.0, 80.0, 87.0, 94.0, 110.0, 150.0, 216.0]
HV 125A | HV 125A | 125 | 0 | [10.0, 1.82, 0.344, 0.1, 0.0467, 0.0269, 0.01] | [10.0, 2.478, 0.426, 0.1, 0.0427, 0.0211, 0.01] | 0 | [375.0, 500.0, 700.0, 925.0, 1200.0, 1500.0, 2341.0] | [750.0, 1000.0, 1500.0, 2200.0, 3000.0, 4000.0, 5765.0]
HV 160A | HV 160A | 160 | 0 | [10.0, 4.15, 1.03, 0.198, 0.1, 0.051, 0.0172, 0.01] | [10.0, 2.3, 0.734, 0.274, 0.1, 0.046, 0.0177, 0.01] | 0 | [480.0, 550.0, 700.0, 1000.0, 1260.0, 1600.0, 2500.0, 3227.0] | [960.0, 1300.0, 1700.0, 2200.0, 2996.0, 4000.0, 6000.0, 7946.0]
HV 16A | HV 16A | 16 | 0 | [10.0, 0.352, 0.164, 0.1, 0.0649, 0.0342, 0.01] | [10.0, 2.34, 0.722, 0.181, 0.1, 0.055, 0.0296, 0.01] | 0 | [48.0, 60.0, 65.0, 71.0, 80.0, 100.0, 162.0] | [96.0, 110.0, 125.0, 150.0, 168.0, 200.0, 250.0, 398.0]
HV 200A | HV 200A | 200 | 0 | [10.0, 4.267, 1.21, 0.403, 0.1, 0.058, 0.022, 0.01] | [10.0, 3.73, 1.654, 0.328, 0.1, 0.0531, 0.019, 0.01] | 0 | [600.0, 700.0, 900.0, 1150.0, 1665.0, 2000.0, 3000.0, 4313.0] | [1200.0, 1500.0, 1800.0, 2700.0, 3960.0, 5000.0, 7500.0, 10620.0]
HV 20A | HV 20A | 20 | 0 | [10.0, 1.3, 0.3, 0.155, 0.1, 0.0555, 0.023, 0.01] | [10.0, 1.3, 0.161, 0.1, 0.0611, 0.0399, 0.0141, 0.01] | 0 | [60.0, 70.0, 80.0, 87.0, 94.0, 110.0, 150.0, 216.0] | [120.0, 150.0, 200.0, 223.0, 260.0, 300.0, 450.0, 532.0]
HV 25A | HV 25A | 25 | 0 | [10.0, 2.512, 0.833, 0.299, 0.1, 0.0372, 0.0223, 0.01] | [10.0, 3.125, 0.597, 0.198, 0.1, 0.0378, 0.022, 0.01] | 0 | [75.0, 82.0, 90.0, 100.0, 124.0, 170.0, 200.0, 289.0] | [150.0, 170.0, 210.0, 250.0, 294.0, 400.0, 500.0, 711.0]
HV 31.5A | HV 31.5A | 31.5 | 0 | [10.0, 2.34, 0.722, 0.181, 0.1, 0.055, 0.0296, 0.01] | [10.0, 2.84, 0.368, 0.164, 0.1, 0.0621, 0.0378, 0.0195, 0.01] | 0 | [95.0, 110.0, 125.0, 150.0, 165.0, 200.0, 250.0, 390.0] | [189.0, 220.0, 300.0, 350.0, 393.0, 450.0, 530.0, 700.0, 960.0]
HV 40A | HV 40A | 40 | 0 | [10.0, 1.3, 0.161, 0.1, 0.0611, 0.0399, 0.0141, 0.01] | [10.0, 2.05, 0.369, 0.198, 0.1, 0.051, 0.0298, 0.01] | 0 | [120.0, 150.0, 200.0, 223.0, 260.0, 300.0, 450.0, 532.0] | [240.0, 300.0, 400.0, 450.0, 530.0, 650.0, 800.0, 1311.0]
HV 50A | HV 50A | 50 | 0 | [10.0, 3.215, 0.597, 0.198, 0.1, 0.0378, 0.022, 0.01] | [10.0, 3.64, 0.854, 0.281, 0.1, 0.0531, 0.022, 0.01] | 0 | [150.0, 170.0, 210.0, 250.0, 294.0, 400.0, 500.0, 711.0] | [300.0, 350.0, 450.0, 550.0, 700.0, 850.0, 1200.0, 1752.0]
HV 6.3A | HV 6.3A | 6.3 | 0 | [10.0, 1.39, 0.344, 0.168, 0.1, 0.056, 0.0263, 0.01] | [10.0, 1.711, 0.516, 0.198, 0.1, 0.0634, 0.0303, 0.01] | 0 | [19.0, 19.5, 20.4, 20.8, 22.0, 25.0, 32.0, 48.0] | [38.0, 40.0, 43.0, 48.0, 53.0, 60.0, 75.0, 118.0]
HV 63A | HV 63A | 63 | 0 | [10.0, 2.84, 0.368, 0.164, 0.1, 0.0621, 0.0378, 0.0195, 0.01] | [10.0, 1.82, 0.344, 0.1, 0.0467, 0.0269, 0.01] | 0 | [189.0, 220.0, 300.0, 350.0, 393.0, 450.0, 530.0, 700.0, 961.0] | [378.0, 500.0, 700.0, 934.0, 1200.0, 1500.0, 2366.0]
HV 80A | HV 80A | 80 | 0 | [10.0, 2.05, 0.369, 0.198, 0.1, 0.051, 0.0298, 0.01] | [10.0, 4.15, 1.03, 0.198, 0.1, 0.051, 0.0172, 0.01] | 0 | [240.0, 300.0, 400.0, 450.0, 530.0, 650.0, 800.0, 1311.0] | [480.0, 550.0, 700.0, 1000.0, 1260.0, 1600.0, 2500.0, 3227.0]
Siemens NH-1-100 | Siemens NH-1-100 | 100 | [5400.0, 2000.0, 400.0, 20.0, 1.0, 0.2, 0.012, 0.004] | 0 | 0 | [150.0, 190.0, 250.0, 430.0, 900.0, 1250.0, 2700.0, 3600.0] | 0 | 0
Siemens NH-1-125 | Siemens NH-1-125 | 125 | [4800.0, 120.0, 7.0, 0.1, 0.004] | 0 | 0 | [180.0, 400.0, 740.0, 2000.0, 4250.0] | 0 | 0
Siemens NH-1-16 | Siemens NH-1-16 | 16 | [4000.0, 400.0, 2.0, 0.1, 0.04, 0.01] | 0 | 0 | [26.0, 35.0, 75.0, 150.0, 200.0, 300.0] | 0 | 0
Siemens NH-1-160 | Siemens NH-1-160 | 160 | [4800.0, 120.0, 7.0, 0.1, 0.004] | 0 | 0 | [210.0, 500.0, 900.0, 2300.0, 5000.0] | 0 | 0
Siemens NH-1-25 | Siemens NH-1-25 | 25 | [4000.0, 1000.0, 10.0, 0.2, 0.02, 0.01] | 0 | 0 | [40.0, 50.0, 100.0, 210.0, 400.0, 500.0] | 0 | 0
Siemens NH-1-50 | Siemens NH-1-50 | 50 | [4000.0, 40.0, 4.0, 1.0, 0.02, 0.01] | 0 | 0 | [86.0, 200.0, 300.0, 400.0, 1000.0, 1280.0] | 0 | 0
Siemens NH-1-63 | Siemens NH-1-63 | 63 | [4000.0, 100.0, 10.0, 2.0, 0.04, 0.01] | 0 | 0 | [100.0, 200.0, 300.0, 400.0, 1000.0, 1500.0] | 0 | 0
Siemens NH-1-80 | Siemens NH-1-80 | 80 | [4800.0, 120.0, 7.0, 0.1, 0.01] | 0 | 0 | [150.58, 250.0, 450.0, 1150.0, 2470.0] | 0 | 0
Siemens NH-2-1000 | Siemens NH-2-1000 | 1000 | [4800.0, 120.0, 7.0, 0.1, 0.004] | 0 | 0 | [1900.0, 3500.0, 8400.0, 24000.0, 52000.0] | 0 | 0
Siemens NH-2-200 | Siemens NH-2-200 | 200 | [4800.0, 120.0, 7.0, 0.1, 0.004] | 0 | 0 | [280.0, 650.0, 1200.0, 3000.0, 7000.0] | 0 | 0
Siemens NH-2-224 | Siemens NH-2-224 | 224 | [4800.0, 120.0, 7.0, 0.2, 0.04, 0.004] | 0 | 0 | [400.0, 750.0, 1453.0, 3025.0, 4315.0, 7600.0] | 0 | 0
Siemens NH-2-250 | Siemens NH-2-250 | 250 | [4800.0, 120.0, 7.0, 0.1, 0.004] | 0 | 0 | [450.0, 800.0, 1650.0, 4000.0, 8500.0] | 0 | 0
Siemens NH-2-315 | Siemens NH-2-315 | 315 | [4800.0, 120.0, 7.0, 0.1, 0.004] | 0 | 0 | [550.0, 920.0, 1900.0, 5000.0, 11000.0] | 0 | 0
Siemens NH-2-355 | Siemens NH-2-355 | 355 | [4800.0, 120.0, 6.0, 0.1, 0.004] | 0 | 0 | [650.0, 1116.27, 2350.0, 5840.0, 12790.0] | 0 | 0
Siemens NH-2-400 | Siemens NH-2-400 | 400 | [4800.0, 120.0, 7.0, 0.1, 0.004] | 0 | 0 | [720.0, 1350.0, 2800.0, 6500.0, 15000.0] | 0 | 0
Siemens NH-2-425 | Siemens NH-2-425 | 425 | [4800.0, 120.0, 7.0, 0.1, 0.004] | 0 | 0 | [850.0, 1500.0, 3050.0, 7500.0, 16500.0] | 0 | 0
Siemens NH-2-630 | Siemens NH-2-630 | 630 | [4800.0, 120.0, 7.0, 0.1, 0.004] | 0 | 0 | [1200.0, 2000.0, 4800.0, 12000.0, 26000.0] | 0 | 0

## dtypes
| element | column | dtype
0 | bus | name | object
1 | bus | vn_kv | float64
2 | bus | type | object
3 | bus | zone | object
4 | bus | in_service | bool
5 | load | name | object
6 | load | bus | uint32
7 | load | p_mw | float64
8 | load | q_mvar | float64
9 | load | const_z_percent | float64
10 | load | const_i_percent | float64
11 | load | sn_mva | float64
12 | load | scaling | float64
13 | load | in_service | bool
14 | load | type | object
15 | ext_grid | name | object
16 | ext_grid | bus | uint32
17 | ext_grid | vm_pu | float64
18 | ext_grid | va_degree | float64
19 | ext_grid | slack_weight | float64
20 | ext_grid | in_service | bool
21 | line | name | object
22 | line | std_type | object
23 | line | from_bus | uint32
24 | line | to_bus | uint32
25 | line | length_km | float64
26 | line | r_ohm_per_km | float64
27 | line | x_ohm_per_km | float64
28 | line | c_nf_per_km | float64
29 | line | g_us_per_km | float64
30 | line | max_i_ka | float64
31 | line | df | float64
32 | line | parallel | uint32
33 | line | type | object
34 | line | in_service | bool
35 | trafo | name | object
36 | trafo | std_type | object
37 | trafo | hv_bus | uint32
38 | trafo | lv_bus | uint32
39 | trafo | sn_mva | float64
40 | trafo | vn_hv_kv | float64
41 | trafo | vn_lv_kv | float64
42 | trafo | vk_percent | float64
43 | trafo | vkr_percent | float64
44 | trafo | pfe_kw | float64
45 | trafo | i0_percent | float64
46 | trafo | shift_degree | float64
47 | trafo | tap_side | object
48 | trafo | tap_neutral | int32
49 | trafo | tap_min | int32
50 | trafo | tap_max | int32
51 | trafo | tap_step_percent | float64
52 | trafo | tap_step_degree | float64
53 | trafo | tap_pos | int32
54 | trafo | tap_phase_shifter | bool
55 | trafo | parallel | uint32
56 | trafo | df | float64
57 | trafo | in_service | bool
58 | line_geodata | coords | object
59 | bus_geodata | x | float64
60 | bus_geodata | y | float64
61 | bus_geodata | coords | object

## parameters
| version | format_version | converged | OPF_converged | name | f_hz | sn_mva
0 | 2.14.6 | 2.14.0 | FALSE | FALSE |  | 50 | 1