## bus
| name | vn_kv | type | zone | in_service
0 | bus_LV_5913-1_0_2_node_0 | 0.4 | n |  | TRUE
1 | bus_LV_5913-1_0_2_node_1 | 0.4 | n |  | TRUE
2 | bus_LV_5913-1_0_2_node_2 | 0.4 | n |  | TRUE
3 | bus_LV_5913-1_0_2_node_3 | 0.4 | n |  | TRUE
4 | bus_LV_5913-1_0_2_node_4 | 0.4 | n |  | TRUE
5 | bus_LV_5913-1_0_2_node_5 | 0.4 | n |  | TRUE
6 | bus_LV_5913-1_0_2_node_6 | 0.4 | n |  | TRUE
7 | bus_LV_5913-1_0_2_node_11 | 0.4 | n |  | TRUE
8 | bus_LV_5913-1_0_2_node_18 | 0.4 | n |  | TRUE
9 | bus_LV_5913-1_0_2_node_7 | 0.4 | n |  | TRUE
10 | bus_LV_5913-1_0_2_node_8 | 0.4 | n |  | TRUE
11 | bus_LV_5913-1_0_2_node_9 | 0.4 | n |  | TRUE
12 | bus_LV_5913-1_0_2_node_12 | 0.4 | n |  | TRUE
13 | bus_LV_5913-1_0_2_node_15 | 0.4 | n |  | TRUE
14 | bus_LV_5913-1_0_2_node_13 | 0.4 | n |  | TRUE
15 | bus_LV_5913-1_0_2_node_14 | 0.4 | n |  | TRUE
16 | bus_LV_5913-1_0_2_node_16 | 0.4 | n |  | TRUE
17 | bus_LV_5913-1_0_2_node_17 | 0.4 | n |  | TRUE
18 | bus_LV_5913-1_0_2_node_19 | 0.4 | n |  | TRUE
19 | bus_LV_5913-1_0_2_node_64 | 0.4 | n |  | TRUE
20 | bus_LV_5913-1_0_2_node_20 | 0.4 | n |  | TRUE
21 | bus_LV_5913-1_0_2_node_21 | 0.4 | n |  | TRUE
22 | bus_LV_5913-1_0_2_node_104 | 0.4 | n |  | TRUE
23 | bus_LV_5913-1_0_2_node_82 | 0.4 | n |  | TRUE
24 | bus_LV_5913-1_0_2_node_22 | 0.4 | n |  | TRUE
25 | bus_LV_5913-1_0_2_node_23 | 0.4 | n |  | TRUE
26 | bus_LV_5913-1_0_2_node_24 | 0.4 | n |  | TRUE
27 | bus_LV_5913-1_0_2_node_25 | 0.4 | n |  | TRUE
28 | bus_LV_5913-1_0_2_node_26 | 0.4 | n |  | TRUE
29 | bus_LV_5913-1_0_2_node_27 | 0.4 | n |  | TRUE
30 | bus_LV_5913-1_0_2_node_30 | 0.4 | n |  | TRUE
31 | bus_LV_5913-1_0_2_node_28 | 0.4 | n |  | TRUE
32 | bus_LV_5913-1_0_2_node_29 | 0.4 | n |  | TRUE
33 | bus_LV_5913-1_0_2_node_31 | 0.4 | n |  | TRUE
34 | bus_LV_5913-1_0_2_node_32 | 0.4 | n |  | TRUE
35 | bus_LV_5913-1_0_2_node_34 | 0.4 | n |  | TRUE
36 | bus_LV_5913-1_0_2_node_35 | 0.4 | n |  | TRUE
37 | bus_LV_5913-1_0_2_node_33 | 0.4 | n |  | TRUE
38 | bus_LV_5913-1_0_2_node_62 | 0.4 | n |  | TRUE
39 | bus_LV_5913-1_0_2_node_36 | 0.4 | n |  | TRUE
40 | bus_LV_5913-1_0_2_node_37 | 0.4 | n |  | TRUE
41 | bus_LV_5913-1_0_2_node_38 | 0.4 | n |  | TRUE
42 | bus_LV_5913-1_0_2_node_39 | 0.4 | n |  | TRUE
43 | bus_LV_5913-1_0_2_node_40 | 0.4 | n |  | TRUE
44 | bus_LV_5913-1_0_2_node_41 | 0.4 | n |  | TRUE
45 | bus_LV_5913-1_0_2_node_42 | 0.4 | n |  | TRUE
46 | bus_LV_5913-1_0_2_node_44 | 0.4 | n |  | TRUE
47 | bus_LV_5913-1_0_2_node_43 | 0.4 | n |  | TRUE
48 | bus_LV_5913-1_0_2_node_49 | 0.4 | n |  | TRUE
49 | bus_LV_5913-1_0_2_node_45 | 0.4 | n |  | TRUE
50 | bus_LV_5913-1_0_2_node_68 | 0.4 | n |  | TRUE
51 | bus_LV_5913-1_0_2_node_46 | 0.4 | n |  | TRUE
52 | bus_LV_5913-1_0_2_node_66 | 0.4 | n |  | TRUE
53 | bus_LV_5913-1_0_2_node_47 | 0.4 | n |  | TRUE
54 | bus_LV_5913-1_0_2_node_48 | 0.4 | n |  | TRUE
55 | bus_LV_5913-1_0_2_node_50 | 0.4 | n |  | TRUE
56 | bus_LV_5913-1_0_2_node_51 | 0.4 | n |  | TRUE
57 | bus_LV_5913-1_0_2_node_53 | 0.4 | n |  | TRUE
58 | bus_LV_5913-1_0_2_node_81 | 0.4 | n |  | TRUE
59 | bus_LV_5913-1_0_2_node_54 | 0.4 | n |  | TRUE
60 | bus_LV_5913-1_0_2_node_55 | 0.4 | n |  | TRUE
61 | bus_LV_5913-1_0_2_node_56 | 0.4 | n |  | TRUE
62 | bus_LV_5913-1_0_2_node_57 | 0.4 | n |  | TRUE
63 | bus_LV_5913-1_0_2_node_58 | 0.4 | n |  | TRUE
64 | bus_LV_5913-1_0_2_node_59 | 0.4 | n |  | TRUE
65 | bus_LV_5913-1_0_2_node_60 | 0.4 | n |  | TRUE
66 | bus_LV_5913-1_0_2_node_61 | 0.4 | n |  | TRUE
67 | bus_LV_5913-1_0_2_node_69 | 0.4 | n |  | TRUE
68 | bus_LV_5913-1_0_2_node_70 | 0.4 | n |  | TRUE
69 | bus_LV_5913-1_0_2_node_368 | 0.4 | n |  | TRUE
70 | bus_LV_5913-1_0_2_node_63 | 0.4 | n |  | TRUE
71 | bus_LV_5913-1_0_2_node_65 | 0.4 | n |  | TRUE
72 | bus_LV_5913-1_0_2_node_67 | 0.4 | n |  | TRUE
73 | bus_LV_5913-1_0_2_node_71 | 0.4 | n |  | TRUE
74 | bus_LV_5913-1_0_2_node_72 | 0.4 | n |  | TRUE
75 | bus_LV_5913-1_0_2_node_73 | 0.4 | n |  | TRUE
76 | bus_LV_5913-1_0_2_node_74 | 0.4 | n |  | TRUE
77 | bus_LV_5913-1_0_2_node_75 | 0.4 | n |  | TRUE
78 | bus_LV_5913-1_0_2_node_76 | 0.4 | n |  | TRUE
79 | bus_LV_5913-1_0_2_node_77 | 0.4 | n |  | TRUE
80 | bus_LV_5913-1_0_2_node_78 | 0.4 | n |  | TRUE
81 | bus_LV_5913-1_0_2_node_79 | 0.4 | n |  | TRUE
82 | bus_LV_5913-1_0_2_node_80 | 0.4 | n |  | TRUE
83 | bus_LV_5913-1_0_2_node_83 | 0.4 | n |  | TRUE
84 | bus_LV_5913-1_0_2_node_84 | 0.4 | n |  | TRUE
85 | bus_LV_5913-1_0_2_node_367 | 0.4 | n |  | TRUE
86 | bus_LV_5913-1_0_2_node_102 | 0.4 | n |  | TRUE
87 | bus_LV_5913-1_0_2_node_103 | 0.4 | n |  | TRUE
88 | bus_LV_5913-1_0_2_node_105 | 0.4 | n |  | TRUE
89 | bus_LV_5913-1_0_2_node_106 | 0.4 | n |  | TRUE
90 | bus_MV_367_1_node_55 | 20 | n |  | TRUE

## load
| name | bus | p_mw | q_mvar | const_z_percent | const_i_percent | sn_mva | scaling | in_service | type
0 | LV_5913-1_0_2_load_0 | 0 | 0.00048055 | 0.00012044 | 0 | 0 |  | 1 | TRUE | wye
1 | LV_5913-1_0_2_load_1 | 1 | 0.0008199 | 0.00020549 | 0 | 0 |  | 1 | TRUE | wye
2 | LV_5913-1_0_2_load_2 | 2 | 0.0019044 | 0.00047728 | 0 | 0 |  | 1 | TRUE | wye
3 | LV_5913-1_0_2_load_5 | 5 | 0.0032475 | 0.0008139 | 0 | 0 |  | 1 | TRUE | wye
4 | LV_5913-1_0_2_load_18 | 8 | 0.00018107 | 4.5381e-05 | 0 | 0 |  | 1 | TRUE | wye
5 | LV_5913-1_0_2_load_7 | 9 | 0.00051588 | 0.00012929 | 0 | 0 |  | 1 | TRUE | wye
6 | LV_5913-1_0_2_load_8 | 10 | 0.00074652 | 0.00018709 | 0 | 0 |  | 1 | TRUE | wye
7 | LV_5913-1_0_2_load_12 | 12 | 0.0015178 | 0.00038041 | 0 | 0 |  | 1 | TRUE | wye
8 | LV_5913-1_0_2_load_13 | 14 | 0.0017406 | 0.00043623 | 0 | 0 |  | 1 | TRUE | wye
9 | LV_5913-1_0_2_load_14 | 15 | 0.00028007 | 7.0192e-05 | 0 | 0 |  | 1 | TRUE | wye
10 | LV_5913-1_0_2_load_16 | 16 | 0.00068815 | 0.00017247 | 0 | 0 |  | 1 | TRUE | wye
11 | LV_5913-1_0_2_load_19 | 18 | 0.0021264 | 0.00053293 | 0 | 0 |  | 1 | TRUE | wye
12 | LV_5913-1_0_2_load_64 | 19 | 0.0021984 | 0.00055096 | 0 | 0 |  | 1 | TRUE | wye
13 | LV_5913-1_0_2_load_20 | 20 | 0.00049546 | 0.00012417 | 0 | 0 |  | 1 | TRUE | wye
14 | LV_5913-1_0_2_load_21 | 21 | 0.0015211 | 0.00038121 | 0 | 0 |  | 1 | TRUE | wye
15 | LV_5913-1_0_2_load_104 | 22 | 0.00053177 | 0.00013327 | 0 | 0 |  | 1 | TRUE | wye
16 | LV_5913-1_0_2_load_22 | 24 | 0.0017082 | 0.00042812 | 0 | 0 |  | 1 | TRUE | wye
17 | LV_5913-1_0_2_load_23 | 25 | 0.0023027 | 0.00057711 | 0 | 0 |  | 1 | TRUE | wye
18 | LV_5913-1_0_2_load_24 | 26 | 0.0011947 | 0.00029942 | 0 | 0 |  | 1 | TRUE | wye
19 | LV_5913-1_0_2_load_27 | 29 | 0.0013468 | 0.00033755 | 0 | 0 |  | 1 | TRUE | wye
20 | LV_5913-1_0_2_load_28 | 31 | 0.0019003 | 0.00047626 | 0 | 0 |  | 1 | TRUE | wye
21 | LV_5913-1_0_2_load_29 | 32 | 0.0012766 | 0.00031994 | 0 | 0 |  | 1 | TRUE | wye
22 | LV_5913-1_0_2_load_32 | 34 | 0.0043847 | 0.0010989 | 0 | 0 |  | 1 | TRUE | wye
23 | LV_5913-1_0_2_load_34 | 35 | 0.0035086 | 0.00087933 | 0 | 0 |  | 1 | TRUE | wye
24 | LV_5913-1_0_2_load_35 | 36 | 0.005244 | 0.0013143 | 0 | 0 |  | 1 | TRUE | wye
25 | LV_5913-1_0_2_load_33 | 37 | 0.0082116 | 0.002058 | 0 | 0 |  | 1 | TRUE | wye
26 | LV_5913-1_0_2_load_62 | 38 | 0.0029245 | 0.00073294 | 0 | 0 |  | 1 | TRUE | wye
27 | LV_5913-1_0_2_load_36 | 39 | 0.0022572 | 0.0005657 | 0 | 0 |  | 1 | TRUE | wye
28 | LV_5913-1_0_2_load_37 | 40 | 0.0023796 | 0.00059638 | 0 | 0 |  | 1 | TRUE | wye
29 | LV_5913-1_0_2_load_38 | 41 | 0.0014517 | 0.00036383 | 0 | 0 |  | 1 | TRUE | wye
30 | LV_5913-1_0_2_load_39 | 42 | 0.0012388 | 0.00031046 | 0 | 0 |  | 1 | TRUE | wye
31 | LV_5913-1_0_2_load_42 | 45 | 0.001092 | 0.00027367 | 0 | 0 |  | 1 | TRUE | wye
32 | LV_5913-1_0_2_load_43 | 47 | 0.0017786 | 0.00044575 | 0 | 0 |  | 1 | TRUE | wye
33 | LV_5913-1_0_2_load_49 | 48 | 0.0048315 | 0.0012109 | 0 | 0 |  | 1 | TRUE | wye
34 | LV_5913-1_0_2_load_45 | 49 | 0.0038106 | 0.00095502 | 0 | 0 |  | 1 | TRUE | wye
35 | LV_5913-1_0_2_load_68 | 50 | 0.0018641 | 0.0004672 | 0 | 0 |  | 1 | TRUE | wye
36 | LV_5913-1_0_2_load_46 | 51 | 0.00232 | 0.00058146 | 0 | 0 |  | 1 | TRUE | wye
37 | LV_5913-1_0_2_load_66 | 52 | 0.001709 | 0.00042832 | 0 | 0 |  | 1 | TRUE | wye
38 | LV_5913-1_0_2_load_47 | 53 | 0.0022683 | 0.00056849 | 0 | 0 |  | 1 | TRUE | wye
39 | LV_5913-1_0_2_load_50 | 55 | 0.0010418 | 0.00026109 | 0 | 0 |  | 1 | TRUE | wye
40 | LV_5913-1_0_2_load_51 | 56 | 0.0038098 | 0.00095484 | 0 | 0 |  | 1 | TRUE | wye
41 | LV_5913-1_0_2_load_53 | 57 | 0.0020971 | 0.00052559 | 0 | 0 |  | 1 | TRUE | wye
42 | LV_5913-1_0_2_load_81 | 58 | 0.0022008 | 0.00055158 | 0 | 0 |  | 1 | TRUE | wye
43 | LV_5913-1_0_2_load_54 | 59 | 0.00090504 | 0.00022682 | 0 | 0 |  | 1 | TRUE | wye
44 | LV_5913-1_0_2_load_55 | 60 | 0.0015028 | 0.00037664 | 0 | 0 |  | 1 | TRUE | wye
45 | LV_5913-1_0_2_load_56 | 61 | 0.0013126 | 0.00032897 | 0 | 0 |  | 1 | TRUE | wye
46 | LV_5913-1_0_2_load_57 | 62 | 0.0015007 | 0.00037611 | 0 | 0 |  | 1 | TRUE | wye
47 | LV_5913-1_0_2_load_59 | 64 | 0.0035469 | 0.00088894 | 0 | 0 |  | 1 | TRUE | wye
48 | LV_5913-1_0_2_load_60 | 65 | 0.0013127 | 0.000329 | 0 | 0 |  | 1 | TRUE | wye
49 | LV_5913-1_0_2_load_61 | 66 | 0.0023204 | 0.00058154 | 0 | 0 |  | 1 | TRUE | wye
50 | LV_5913-1_0_2_load_69 | 67 | 0.00084581 | 0.00021198 | 0 | 0 |  | 1 | TRUE | wye
51 | LV_5913-1_0_2_load_70 | 68 | 0.0033472 | 0.00083888 | 0 | 0 |  | 1 | TRUE | wye
52 | LV_5913-1_0_2_load_368 | 69 | 0.0030747 | 0.00077059 | 0 | 0 |  | 1 | TRUE | wye
53 | LV_5913-1_0_2_load_63 | 70 | 0.0010947 | 0.00027435 | 0 | 0 |  | 1 | TRUE | wye
54 | LV_5913-1_0_2_load_67 | 72 | 0.0024822 | 0.0006221 | 0 | 0 |  | 1 | TRUE | wye
55 | LV_5913-1_0_2_load_71 | 73 | 0.0024576 | 0.00061593 | 0 | 0 |  | 1 | TRUE | wye
56 | LV_5913-1_0_2_load_72 | 74 | 0.0012742 | 0.00031936 | 0 | 0 |  | 1 | TRUE | wye
57 | LV_5913-1_0_2_load_73 | 75 | 0.0014786 | 0.00037058 | 0 | 0 |  | 1 | TRUE | wye
58 | LV_5913-1_0_2_load_75 | 77 | 0.0010993 | 0.0002755 | 0 | 0 |  | 1 | TRUE | wye
59 | LV_5913-1_0_2_load_76 | 78 | 0.0014898 | 0.00037339 | 0 | 0 |  | 1 | TRUE | wye
60 | LV_5913-1_0_2_load_77 | 79 | 0.0016157 | 0.00040494 | 0 | 0 |  | 1 | TRUE | wye
61 | LV_5913-1_0_2_load_78 | 80 | 0.0011822 | 0.00029628 | 0 | 0 |  | 1 | TRUE | wye
62 | LV_5913-1_0_2_load_79 | 81 | 0.0012792 | 0.00032061 | 0 | 0 |  | 1 | TRUE | wye
63 | LV_5913-1_0_2_load_83 | 83 | 0.0014423 | 0.00036147 | 0 | 0 |  | 1 | TRUE | wye
64 | LV_5913-1_0_2_load_367 | 85 | 0.0067897 | 0.0017017 | 0 | 0 |  | 1 | TRUE | wye
65 | LV_5913-1_0_2_load_102 | 86 | 0.001042 | 0.00026114 | 0 | 0 |  | 1 | TRUE | wye
66 | LV_5913-1_0_2_load_105 | 88 | 0.00043193 | 0.00010825 | 0 | 0 |  | 1 | TRUE | wye
67 | LV_5913-1_0_2_load_106 | 89 | 0.00018085 | 4.5324e-05 | 0 | 0 |  | 1 | TRUE | wye

## ext_grid
| name | bus | vm_pu | va_degree | slack_weight | in_service
0 |  | 67 | 1 | 0 | 1 | TRUE

## line
| name | std_type | from_bus | to_bus | length_km | r_ohm_per_km | x_ohm_per_km | c_nf_per_km | g_us_per_km | max_i_ka | df | parallel | type | in_service
0 | LV_5913-1_0_2_line_0 |  | 0 | 1 | 0.018456 | 0.125 | 0.08 | 261 | 0 | 0.364 | 1 | 1 | cs | TRUE
1 | LV_5913-1_0_2_line_1 |  | 0 | 2 | 0.0015645 | 0.125 | 0.08 | 261 | 0 | 0.364 | 1 | 1 | cs | TRUE
2 | LV_5913-1_0_2_line_2 |  | 1 | 3 | 0.013914 | 0.125 | 0.08 | 261 | 0 | 0.364 | 1 | 1 | cs | TRUE
3 | LV_5913-1_0_2_line_3 |  | 2 | 4 | 0.019456 | 0.125 | 0.08 | 261 | 0 | 0.364 | 1 | 1 | cs | TRUE
4 | LV_5913-1_0_2_line_4 |  | 3 | 5 | 0.015173 | 0.125 | 0.08 | 261 | 0 | 0.364 | 1 | 1 | cs | TRUE
5 | LV_5913-1_0_2_line_5 |  | 4 | 6 | 0.029552 | 0.125 | 0.08 | 261 | 0 | 0.364 | 1 | 1 | cs | TRUE
6 | LV_5913-1_0_2_line_6 |  | 5 | 7 | 0.017275 | 0.125 | 0.08 | 261 | 0 | 0.364 | 1 | 1 | cs | TRUE
7 | LV_5913-1_0_2_line_7 |  | 6 | 8 | 0.012275 | 0.125 | 0.08 | 261 | 0 | 0.364 | 1 | 1 | cs | TRUE
8 | LV_5913-1_0_2_line_8 |  | 7 | 12 | 0.025183 | 0.125 | 0.08 | 261 | 0 | 0.364 | 1 | 1 | cs | TRUE
9 | LV_5913-1_0_2_line_9 |  | 7 | 11 | 0.009983 | 0.125 | 0.08 | 261 | 0 | 0.364 | 1 | 1 | cs | TRUE
10 | LV_5913-1_0_2_line_10 |  | 9 | 10 | 0.01462 | 0.125 | 0.08 | 261 | 0 | 0.364 | 1 | 1 | cs | TRUE
11 | LV_5913-1_0_2_line_11 |  | 9 | 11 | 0.011828 | 0.125 | 0.08 | 261 | 0 | 0.364 | 1 | 1 | cs | TRUE
12 | LV_5913-1_0_2_line_12 |  | 12 | 13 | 0.019489 | 0.125 | 0.08 | 261 | 0 | 0.364 | 1 | 1 | cs | TRUE
13 | LV_5913-1_0_2_line_13 |  | 13 | 16 | 0.013743 | 0.125 | 0.08 | 261 | 0 | 0.364 | 1 | 1 | cs | TRUE
14 | LV_5913-1_0_2_line_14 |  | 13 | 15 | 0.014884 | 0.125 | 0.08 | 261 | 0 | 0.364 | 1 | 1 | cs | TRUE
15 | LV_5913-1_0_2_line_15 |  | 14 | 15 | 0.018949 | 0.125 | 0.08 | 261 | 0 | 0.364 | 1 | 1 | cs | TRUE
16 | LV_5913-1_0_2_line_16 |  | 16 | 17 | 0.026663 | 0.125 | 0.08 | 261 | 0 | 0.364 | 1 | 1 | cs | TRUE
17 | LV_5913-1_0_2_line_17 |  | 17 | 18 | 0.19169 | 0.125 | 0.08 | 261 | 0 | 0.364 | 1 | 1 | cs | TRUE
18 | LV_5913-1_0_2_line_18 |  | 18 | 19 | 0.39991 | 0.125 | 0.08 | 261 | 0 | 0.364 | 1 | 1 | cs | TRUE
19 | LV_5913-1_0_2_line_19 |  | 19 | 70 | 0.032052 | 0.125 | 0.08 | 261 | 0 | 0.364 | 1 | 1 | cs | TRUE
20 | LV_5913-1_0_2_line_20 |  | 20 | 21 | 0.012962 | 0.125 | 0.08 | 261 | 0 | 0.364 | 1 | 1 | cs | TRUE
21 | LV_5913-1_0_2_line_21 |  | 20 | 22 | 0.34291 | 0.125 | 0.08 | 261 | 0 | 0.364 | 1 | 1 | cs | TRUE
22 | LV_5913-1_0_2_line_22 |  | 21 | 23 | 0.023085 | 0.125 | 0.08 | 261 | 0 | 0.364 | 1 | 1 | cs | TRUE
23 | LV_5913-1_0_2_line_23 |  | 22 | 86 | 0.0028366 | 0.125 | 0.08 | 261 | 0 | 0.364 | 1 | 1 | cs | TRUE
24 | LV_5913-1_0_2_line_24 |  | 23 | 83 | 0.019481 | 0.125 | 0.08 | 261 | 0 | 0.364 | 1 | 1 | cs | TRUE
25 | LV_5913-1_0_2_line_25 |  | 24 | 25 | 0.0064978 | 0.125 | 0.08 | 261 | 0 | 0.364 | 1 | 1 | cs | TRUE
26 | LV_5913-1_0_2_line_26 |  | 24 | 26 | 0.0054291 | 0.125 | 0.08 | 261 | 0 | 0.364 | 1 | 1 | cs | TRUE
27 | LV_5913-1_0_2_line_27 |  | 25 | 27 | 0.035403 | 0.125 | 0.08 | 261 | 0 | 0.364 | 1 | 1 | cs | TRUE
28 | LV_5913-1_0_2_line_28 |  | 27 | 28 | 0.009398 | 0.125 | 0.08 | 261 | 0 | 0.364 | 1 | 1 | cs | TRUE
29 | LV_5913-1_0_2_line_29 |  | 27 | 29 | 0.0099572 | 0.125 | 0.08 | 261 | 0 | 0.364 | 1 | 1 | cs | TRUE
30 | LV_5913-1_0_2_line_30 |  | 28 | 30 | 0.046465 | 0.125 | 0.08 | 261 | 0 | 0.364 | 1 | 1 | cs | TRUE
31 | LV_5913-1_0_2_line_31 |  | 28 | 31 | 0.0052466 | 0.125 | 0.08 | 261 | 0 | 0.364 | 1 | 1 | cs | TRUE
32 | LV_5913-1_0_2_line_32 |  | 30 | 33 | 0.057232 | 0.125 | 0.08 | 261 | 0 | 0.364 | 1 | 1 | cs | TRUE
33 | LV_5913-1_0_2_line_33 |  | 30 | 34 | 0.030981 | 0.125 | 0.08 | 261 | 0 | 0.364 | 1 | 1 | cs | TRUE
34 | LV_5913-1_0_2_line_34 |  | 31 | 32 | 0.021325 | 0.125 | 0.08 | 261 | 0 | 0.364 | 1 | 1 | cs | TRUE
35 | LV_5913-1_0_2_line_35 |  | 33 | 35 | 0.035752 | 0.125 | 0.08 | 261 | 0 | 0.364 | 1 | 1 | cs | TRUE
36 | LV_5913-1_0_2_line_36 |  | 33 | 36 | 0.01772 | 0.125 | 0.08 | 261 | 0 | 0.364 | 1 | 1 | cs | TRUE
37 | LV_5913-1_0_2_line_37 |  | 34 | 37 | 0.035382 | 0.125 | 0.08 | 261 | 0 | 0.364 | 1 | 1 | cs | TRUE
38 | LV_5913-1_0_2_line_38 |  | 36 | 38 | 0.011418 | 0.125 | 0.08 | 261 | 0 | 0.364 | 1 | 1 | cs | TRUE
39 | LV_5913-1_0_2_line_39 |  | 38 | 70 | 0.033992 | 0.125 | 0.08 | 261 | 0 | 0.364 | 1 | 1 | cs | TRUE
40 | LV_5913-1_0_2_line_40 |  | 39 | 40 | 0.024394 | 0.125 | 0.08 | 261 | 0 | 0.364 | 1 | 1 | cs | TRUE
41 | LV_5913-1_0_2_line_41 |  | 39 | 41 | 0.014402 | 0.125 | 0.08 | 261 | 0 | 0.364 | 1 | 1 | cs | TRUE
42 | LV_5913-1_0_2_line_42 |  | 40 | 42 | 0.032211 | 0.125 | 0.08 | 261 | 0 | 0.364 | 1 | 1 | cs | TRUE
43 | LV_5913-1_0_2_line_43 |  | 41 | 43 | 0.0072094 | 0.125 | 0.08 | 261 | 0 | 0.364 | 1 | 1 | cs | TRUE
44 | LV_5913-1_0_2_line_44 |  | 42 | 44 | 0.0042334 | 0.125 | 0.08 | 261 | 0 | 0.364 | 1 | 1 | cs | TRUE
45 | LV_5913-1_0_2_line_45 |  | 43 | 45 | 0.016434 | 0.125 | 0.08 | 261 | 0 | 0.364 | 1 | 1 | cs | TRUE
46 | LV_5913-1_0_2_line_46 |  | 44 | 46 | 0.049259 | 0.125 | 0.08 | 261 | 0 | 0.364 | 1 | 1 | cs | TRUE
47 | LV_5913-1_0_2_line_47 |  | 44 | 47 | 0.032067 | 0.125 | 0.08 | 261 | 0 | 0.364 | 1 | 1 | cs | TRUE
48 | LV_5913-1_0_2_line_48 |  | 45 | 48 | 0.007899 | 0.125 | 0.08 | 261 | 0 | 0.364 | 1 | 1 | cs | TRUE
49 | LV_5913-1_0_2_line_49 |  | 46 | 49 | 0.024904 | 0.125 | 0.08 | 261 | 0 | 0.364 | 1 | 1 | cs | TRUE
50 | LV_5913-1_0_2_line_50 |  | 48 | 54 | 0.012526 | 0.125 | 0.08 | 261 | 0 | 0.364 | 1 | 1 | cs | TRUE
51 | LV_5913-1_0_2_line_51 |  | 49 | 50 | 0.0018111 | 0.125 | 0.08 | 261 | 0 | 0.364 | 1 | 1 | cs | TRUE
52 | LV_5913-1_0_2_line_52 |  | 50 | 65 | 0.012763 | 0.125 | 0.08 | 261 | 0 | 0.364 | 1 | 1 | cs | TRUE
53 | LV_5913-1_0_2_line_53 |  | 51 | 52 | 0.0086811 | 0.125 | 0.08 | 261 | 0 | 0.364 | 1 | 1 | cs | TRUE
54 | LV_5913-1_0_2_line_54 |  | 52 | 71 | 0.021094 | 0.125 | 0.08 | 261 | 0 | 0.364 | 1 | 1 | cs | TRUE
55 | LV_5913-1_0_2_line_55 |  | 53 | 54 | 0.047117 | 0.125 | 0.08 | 261 | 0 | 0.364 | 1 | 1 | cs | TRUE
56 | LV_5913-1_0_2_line_56 |  | 54 | 55 | 0.0085255 | 0.125 | 0.08 | 261 | 0 | 0.364 | 1 | 1 | cs | TRUE
57 | LV_5913-1_0_2_line_57 |  | 55 | 56 | 0.011269 | 0.125 | 0.08 | 261 | 0 | 0.364 | 1 | 1 | cs | TRUE
58 | LV_5913-1_0_2_line_58 |  | 57 | 58 | 0.043226 | 0.125 | 0.08 | 261 | 0 | 0.364 | 1 | 1 | cs | TRUE
59 | LV_5913-1_0_2_line_59 |  | 58 | 73 | 0.032119 | 0.125 | 0.08 | 261 | 0 | 0.364 | 1 | 1 | cs | TRUE
60 | LV_5913-1_0_2_line_60 |  | 59 | 60 | 0.010816 | 0.125 | 0.08 | 261 | 0 | 0.364 | 1 | 1 | cs | TRUE
61 | LV_5913-1_0_2_line_61 |  | 59 | 61 | 0.003835 | 0.125 | 0.08 | 261 | 0 | 0.364 | 1 | 1 | cs | TRUE
62 | LV_5913-1_0_2_line_62 |  | 60 | 62 | 0.015096 | 0.125 | 0.08 | 261 | 0 | 0.364 | 1 | 1 | cs | TRUE
63 | LV_5913-1_0_2_line_63 |  | 61 | 63 | 0.010582 | 0.125 | 0.08 | 261 | 0 | 0.364 | 1 | 1 | cs | TRUE
64 | LV_5913-1_0_2_line_64 |  | 62 | 64 | 0.018522 | 0.125 | 0.08 | 261 | 0 | 0.364 | 1 | 1 | cs | TRUE
65 | LV_5913-1_0_2_line_65 |  | 63 | 65 | 0.028635 | 0.125 | 0.08 | 261 | 0 | 0.364 | 1 | 1 | cs | TRUE
66 | LV_5913-1_0_2_line_66 |  | 63 | 66 | 0.032166 | 0.125 | 0.08 | 261 | 0 | 0.364 | 1 | 1 | cs | TRUE
67 | LV_5913-1_0_2_line_67 |  | 64 | 67 | 0.0024289 | 0.125 | 0.08 | 261 | 0 | 0.364 | 1 | 1 | cs | TRUE
68 | LV_5913-1_0_2_line_68 |  | 66 | 68 | 0.0027612 | 0.125 | 0.08 | 261 | 0 | 0.364 | 1 | 1 | cs | TRUE
69 | LV_5913-1_0_2_line_69 |  | 66 | 69 | 0.089401 | 0.125 | 0.08 | 261 | 0 | 0.364 | 1 | 1 | cs | TRUE
70 | LV_5913-1_0_2_line_70 |  | 67 | 72 | 0.023056 | 0.125 | 0.08 | 261 | 0 | 0.364 | 1 | 1 | cs | TRUE
71 | LV_5913-1_0_2_line_71 |  | 68 | 73 | 0.022061 | 0.125 | 0.08 | 261 | 0 | 0.364 | 1 | 1 | cs | TRUE
72 | LV_5913-1_0_2_line_72 |  | 69 | 78 | 0.026311 | 0.125 | 0.08 | 261 | 0 | 0.364 | 1 | 1 | cs | TRUE
73 | LV_5913-1_0_2_line_73 |  | 70 | 71 | 0.004187 | 0.125 | 0.08 | 261 | 0 | 0.364 | 1 | 1 | cs | TRUE
74 | LV_5913-1_0_2_line_74 |  | 71 | 72 | 0.026183 | 0.125 | 0.08 | 261 | 0 | 0.364 | 1 | 1 | cs | TRUE
75 | LV_5913-1_0_2_line_75 |  | 74 | 75 | 0.00078598 | 0.125 | 0.08 | 261 | 0 | 0.364 | 1 | 1 | cs | TRUE
76 | LV_5913-1_0_2_line_76 |  | 74 | 76 | 0.026579 | 0.125 | 0.08 | 261 | 0 | 0.364 | 1 | 1 | cs | TRUE
77 | LV_5913-1_0_2_line_77 |  | 75 | 77 | 0.014839 | 0.125 | 0.08 | 261 | 0 | 0.364 | 1 | 1 | cs | TRUE
78 | LV_5913-1_0_2_line_78 |  | 76 | 78 | 0.013032 | 0.125 | 0.08 | 261 | 0 | 0.364 | 1 | 1 | cs | TRUE
79 | LV_5913-1_0_2_line_79 |  | 76 | 79 | 0.012393 | 0.125 | 0.08 | 261 | 0 | 0.364 | 1 | 1 | cs | TRUE
80 | LV_5913-1_0_2_line_80 |  | 77 | 80 | 0.0014688 | 0.125 | 0.08 | 261 | 0 | 0.364 | 1 | 1 | cs | TRUE
81 | LV_5913-1_0_2_line_81 |  | 78 | 81 | 0.033183 | 0.125 | 0.08 | 261 | 0 | 0.364 | 1 | 1 | cs | TRUE
82 | LV_5913-1_0_2_line_82 |  | 79 | 82 | 0.057309 | 0.125 | 0.08 | 261 | 0 | 0.364 | 1 | 1 | cs | TRUE
83 | LV_5913-1_0_2_line_83 |  | 80 | 83 | 0.042801 | 0.125 | 0.08 | 261 | 0 | 0.364 | 1 | 1 | cs | TRUE
84 | LV_5913-1_0_2_line_84 |  | 82 | 84 | 0.010246 | 0.125 | 0.08 | 261 | 0 | 0.364 | 1 | 1 | cs | TRUE
85 | LV_5913-1_0_2_line_85 |  | 84 | 85 | 0.20375 | 0.125 | 0.08 | 261 | 0 | 0.364 | 1 | 1 | cs | TRUE
86 | LV_5913-1_0_2_line_86 |  | 86 | 87 | 0.015257 | 0.125 | 0.08 | 261 | 0 | 0.364 | 1 | 1 | cs | TRUE
87 | LV_5913-1_0_2_line_87 |  | 87 | 88 | 0.012832 | 0.125 | 0.08 | 261 | 0 | 0.364 | 1 | 1 | cs | TRUE
88 | LV_5913-1_0_2_line_88 |  | 88 | 89 | 0.023627 | 0.125 | 0.08 | 261 | 0 | 0.364 | 1 | 1 | cs | TRUE

## trafo
| name | std_type | hv_bus | lv_bus | sn_mva | vn_hv_kv | vn_lv_kv | vk_percent | vkr_percent | pfe_kw | i0_percent | shift_degree | tap_side | tap_neutral | tap_min | tap_max | tap_step_percent | tap_step_degree | tap_pos | tap_phase_shifter | parallel | df | in_service
0 | LV_5913-1_0_2_trafo_69 | 0.63 MVA 20/0.4 kV | 90 | 67 | 0.63 | 20 | 0.4 | 6 | 1.206 | 1.65 | 0.2619 | 150 | hv | 0 | -2 | 2 | 2.5 | 0 | 0 | FALSE | 1 | 1 | TRUE

## line_geodata
| x0 | y0 | x1 | y1 | x2 | y2 | x3 | y3 | x4 | y4 | x5 | y5 | x6 | y6 | x7 | y7 | x8 | y8
0 | 2543102.4527 | 1176992.137 | 2543110.7174 | 1177008.6388
1 | 2543102.4527 | 1176992.137 | 2543101.7521 | 1176990.7381
2 | 2543113.7544 | 1177021.9276 | 2543113.3105 | 1177013.8162 | 2543110.7174 | 1177008.6388
3 | 2543093.0395 | 1176973.3421 | 2543101.7521 | 1176990.7381
4 | 2543113.7544 | 1177021.9276 | 2543109.3544 | 1177029.3846 | 2543105.19 | 1177034.3941
5 | 2543093.0395 | 1176973.3421 | 2543105.7522 | 1176964.005 | 2543116.9014 | 1176955.8168
6 | 2543094.113 | 1177047.6507 | 2543099.9923 | 1177040.6465 | 2543105.19 | 1177034.3941
7 | 2543124.2935 | 1176965.6297 | 2543116.9014 | 1176955.8168
8 | 2543094.113 | 1177047.6507 | 2543102.3828 | 1177071.437
9 | 2543084.8558 | 1177051.4519 | 2543094.113 | 1177047.6507
10 | 2543078.6133 | 1177041.405 | 2543077.6455 | 1177039.8473 | 2543073.4971 | 1177035.1842 | 2543067.3472 | 1177034.6313 | 2543067.0417 | 1177034.84
11 | 2543084.8558 | 1177051.4519 | 2543078.6133 | 1177041.405
12 | 2543108.7829 | 1177089.8456 | 2543102.3828 | 1177071.437
13 | 2543108.7829 | 1177089.8456 | 2543113.2929 | 1177102.8279
14 | 2543108.7829 | 1177089.8456 | 2543120.0956 | 1177085.2134 | 2543122.2339 | 1177083.6325
15 | 2543134.5632 | 1177069.4687 | 2543126.4478 | 1177080.5171 | 2543122.2339 | 1177083.6325
16 | 2543114.7329 | 1177128.0657 | 2543117.9388 | 1177121.2204 | 2543117.3633 | 1177114.5444 | 2543113.2929 | 1177102.8279
17 | 2543114.7329 | 1177128.0657 | 2543297.435 | 1177186.0811
18 | 2543577.3243 | 1176900.4408 | 2543297.435 | 1177186.0811
19 | 2543577.3243 | 1176900.4408 | 2543605.7674 | 1176885.509
20 | 2543821.5967 | 1177204.3935 | 2543821.6289 | 1177191.431
21 | 2543821.5967 | 1177204.3935 | 2544109.9637 | 1177389.9476
22 | 2543821.6863 | 1177168.346 | 2543821.6289 | 1177191.431
23 | 2544109.9637 | 1177389.9476 | 2544111.8906 | 1177387.8659
24 | 2543821.6863 | 1177168.346 | 2543811.8894 | 1177163.5353 | 2543807.4717 | 1177156.1615
25 | 2543589.1316 | 1176718.7517 | 2543583.084 | 1176720.9765 | 2543583.1041 | 1176721.0267
26 | 2543591.2347 | 1176723.7568 | 2543589.1316 | 1176718.7517
27 | 2543596.265 | 1176753.8927 | 2543583.1041 | 1176721.0267
28 | 2543599.756 | 1176762.6202 | 2543596.265 | 1176753.8927
29 | 2543596.265 | 1176753.8927 | 2543599.4885 | 1176751.2609 | 2543600.6901 | 1176748.1923 | 2543599.9944 | 1176745.7907
30 | 2543599.756 | 1176762.6202 | 2543555.2356 | 1176776.3473
31 | 2543599.756 | 1176762.6202 | 2543601.7117 | 1176767.4887
32 | 2543577.515 | 1176829.0774 | 2543555.2356 | 1176776.3473
33 | 2543555.2356 | 1176776.3473 | 2543545.001 | 1176747.1059
34 | 2543601.7117 | 1176767.4887 | 2543609.6607 | 1176787.2768
35 | 2543577.515 | 1176829.0774 | 2543572.9789 | 1176830.2764 | 2543569.6449 | 1176828.4735 | 2543565.295 | 1176820.2544 | 2543562.1902 | 1176817.6267 | 2543558.7517 | 1176817.7147 | 2543557.1007 | 1176820.9431 | 2543557.3379 | 1176824.2094 | 2543559.6122 | 1176826.951
36 | 2543577.515 | 1176829.0774 | 2543585.659 | 1176844.815
37 | 2543536.2624 | 1176712.9111 | 2543540.3275 | 1176733.7533 | 2543545.001 | 1176747.1059
38 | 2543585.659 | 1176844.815 | 2543590.9066 | 1176854.9556
39 | 2543605.7674 | 1176885.509 | 2543600.4096 | 1176873.3194 | 2543590.9066 | 1176854.9556
40 | 2543661.5607 | 1176821.5041 | 2543660.8749 | 1176830.6489 | 2543663.7718 | 1176845.5944
41 | 2543661.5607 | 1176821.5041 | 2543665.2512 | 1176814.899 | 2543670.7386 | 1176810.8229
42 | 2543669.5912 | 1176877.2743 | 2543666.3855 | 1176859.0793 | 2543663.7718 | 1176845.5944
43 | 2543677.8915 | 1176809.9218 | 2543670.7386 | 1176810.8229
44 | 2543670.3257 | 1176881.4435 | 2543669.5912 | 1176877.2743
45 | 2543677.8915 | 1176809.9218 | 2543692.6538 | 1176802.6996
46 | 2543661.5187 | 1176923.3828 | 2543666.6832 | 1176922.3669 | 2543671.8244 | 1176918.0495 | 2543673.9423 | 1176911.6483 | 2543674.2718 | 1176903.6186 | 2543670.3257 | 1176881.4435
47 | 2543670.3257 | 1176881.4435 | 2543662.8282 | 1176880.6358 | 2543649.4465 | 1176875.0364 | 2543646.6061 | 1176873.6958 | 2543644.2589 | 1176867.2297
48 | 2543692.6538 | 1176802.6996 | 2543699.7492 | 1176799.2283
49 | 2543661.5187 | 1176923.3828 | 2543671.3262 | 1176946.2745
50 | 2543711.0008 | 1176793.7238 | 2543699.7492 | 1176799.2283
51 | 2543672.0394 | 1176947.9392 | 2543671.3262 | 1176946.2745
52 | 2543677.0657 | 1176959.6711 | 2543672.0394 | 1176947.9392
53 | 2543634.0632 | 1176902.0688 | 2543628.4425 | 1176897.5799 | 2543627.0567 | 1176897.0385
54 | 2543607.4087 | 1176889.3623 | 2543627.0567 | 1176897.0385
55 | 2543711.0008 | 1176793.7238 | 2543733.3971 | 1176785.8867 | 2543745.6152 | 1176783.9486 | 2543756.4674 | 1176785.8554
56 | 2543711.0008 | 1176793.7238 | 2543713.2288 | 1176786.8324 | 2543713.6257 | 1176785.6124
57 | 2543714.6995 | 1176774.7332 | 2543715.5835 | 1176779.5951 | 2543713.6257 | 1176785.6124
58 | 2543721.8593 | 1176945.4719 | 2543733.114 | 1176943.5317 | 2543736.9864 | 1176940.8383 | 2543738.4157 | 1176935.9777 | 2543738.1149 | 1176929.9884 | 2543735.2547 | 1176918.42 | 2543735.4454 | 1176914.3159
59 | 2543709.5202 | 1176975.1264 | 2543721.8593 | 1176945.4719
60 | 2543648.2585 | 1176962.8299 | 2543655.7251 | 1176970.6558
61 | 2543658.3724 | 1176973.4305 | 2543655.7251 | 1176970.6558
62 | 2543648.2585 | 1176962.8299 | 2543638.4603 | 1176952.5603 | 2543637.9124 | 1176951.8435
63 | 2543665.6769 | 1176981.0865 | 2543658.3724 | 1176973.4305
64 | 2543637.9124 | 1176951.8435 | 2543626.6646 | 1176937.1277
65 | 2543665.6769 | 1176981.0865 | 2543680.4607 | 1176967.5956 | 2543677.0657 | 1176959.6711
66 | 2543665.6769 | 1176981.0865 | 2543679.2442 | 1176995.0555 | 2543683.9649 | 1176995.6114 | 2543690.052 | 1176990.5136
67 | 2543625.1896 | 1176935.1979 | 2543625.1896 | 1176935.1979 | 2543626.6646 | 1176937.1277
68 | 2543690.052 | 1176990.5136 | 2543692.1689 | 1176988.7407
69 | 2543737.1439 | 1177066.506 | 2543690.052 | 1176990.5136
70 | 2543625.1896 | 1176935.1979 | 2543616.0925 | 1176915.4949 | 2543615.6655 | 1176914.2097
71 | 2543709.5202 | 1176975.1264 | 2543698.3572 | 1176983.5583 | 2543692.1689 | 1176988.7407
72 | 2543752.9774 | 1177087.5191 | 2543737.1439 | 1177066.506
73 | 2543607.4087 | 1176889.3623 | 2543605.7674 | 1176885.509
74 | 2543607.4087 | 1176889.3623 | 2543615.6655 | 1176914.2097
75 | 2543779.3701 | 1177104.2443 | 2543778.9412 | 1177103.5857
76 | 2543764.4369 | 1177081.3133 | 2543778.9412 | 1177103.5857
77 | 2543787.4679 | 1177116.679 | 2543779.3701 | 1177104.2443
78 | 2543764.4369 | 1177081.3133 | 2543752.9774 | 1177087.5191
79 | 2543764.4369 | 1177081.3133 | 2543775.1964 | 1177075.1637
80 | 2543787.4679 | 1177116.679 | 2543788.2694 | 1177117.9099
81 | 2543752.9774 | 1177087.5191 | 2543724.3042 | 1177103.0468 | 2543723.7433 | 1177102.9178
82 | 2543798.9103 | 1177024.9586 | 2543792.0541 | 1177050.9039 | 2543788.2876 | 1177062.4345 | 2543777.1926 | 1177074.0228 | 2543775.1964 | 1177075.1637
83 | 2543788.2694 | 1177117.9099 | 2543807.4717 | 1177156.1615
84 | 2543798.9103 | 1177024.9586 | 2543795.8455 | 1177015.1819
85 | 2543795.8455 | 1177015.1819 | 2543972.0505 | 1176912.8852
86 | 2544120.0754 | 1177375.3452 | 2544117.9153 | 1177381.3575 | 2544111.8906 | 1177387.8659
87 | 2544120.0754 | 1177375.3452 | 2544126.214 | 1177369.8293 | 2544129.8483 | 1177367.0427
88 | 2544148.5981 | 1177352.6665 | 2544129.8483 | 1177367.0427

## bus_geodata
| x | y | coords
0 | 2543102.4527 | 1176992.137
1 | 2543110.7174 | 1177008.6388
2 | 2543101.7521 | 1176990.7381
3 | 2543113.7544 | 1177021.9276
4 | 2543093.0395 | 1176973.3421
5 | 2543105.19 | 1177034.3941
6 | 2543116.9014 | 1176955.8168
7 | 2543094.113 | 1177047.6507
8 | 2543124.2935 | 1176965.6297
9 | 2543078.6133 | 1177041.405
10 | 2543067.0417 | 1177034.84
11 | 2543084.8558 | 1177051.4519
12 | 2543102.3828 | 1177071.437
13 | 2543108.7829 | 1177089.8456
14 | 2543134.5632 | 1177069.4687
15 | 2543122.2339 | 1177083.6325
16 | 2543113.2929 | 1177102.8279
17 | 2543114.7329 | 1177128.0657
18 | 2543297.435 | 1177186.0811
19 | 2543577.3243 | 1176900.4408
20 | 2543821.5967 | 1177204.3935
21 | 2543821.6289 | 1177191.431
22 | 2544109.9637 | 1177389.9476
23 | 2543821.6863 | 1177168.346
24 | 2543589.1316 | 1176718.7517
25 | 2543583.1041 | 1176721.0267
26 | 2543591.2347 | 1176723.7568
27 | 2543596.265 | 1176753.8927
28 | 2543599.756 | 1176762.6202
29 | 2543599.9944 | 1176745.7907
30 | 2543555.2356 | 1176776.3473
31 | 2543601.7117 | 1176767.4887
32 | 2543609.6607 | 1176787.2768
33 | 2543577.515 | 1176829.0774
34 | 2543545.001 | 1176747.1059
35 | 2543559.6122 | 1176826.951
36 | 2543585.659 | 1176844.815
37 | 2543536.2624 | 1176712.9111
38 | 2543590.9066 | 1176854.9556
39 | 2543661.5607 | 1176821.5041
40 | 2543663.7718 | 1176845.5944
41 | 2543670.7386 | 1176810.8229
42 | 2543669.5912 | 1176877.2743
43 | 2543677.8915 | 1176809.9218
44 | 2543670.3257 | 1176881.4435
45 | 2543692.6538 | 1176802.6996
46 | 2543661.5187 | 1176923.3828
47 | 2543644.2589 | 1176867.2297
48 | 2543699.7492 | 1176799.2283
49 | 2543671.3262 | 1176946.2745
50 | 2543672.0394 | 1176947.9392
51 | 2543634.0632 | 1176902.0688
52 | 2543627.0567 | 1176897.0385
53 | 2543756.4674 | 1176785.8554
54 | 2543711.0008 | 1176793.7238
55 | 2543713.6257 | 1176785.6124
56 | 2543714.6995 | 1176774.7332
57 | 2543735.4454 | 1176914.3159
58 | 2543721.8593 | 1176945.4719
59 | 2543655.7251 | 1176970.6558
60 | 2543648.2585 | 1176962.8299
61 | 2543658.3724 | 1176973.4305
62 | 2543637.9124 | 1176951.8435
63 | 2543665.6769 | 1176981.0865
64 | 2543626.6646 | 1176937.1277
65 | 2543677.0657 | 1176959.6711
66 | 2543690.052 | 1176990.5136
67 | 2543625.1896 | 1176935.1979
68 | 2543692.1689 | 1176988.7407
69 | 2543737.1439 | 1177066.506
70 | 2543605.7674 | 1176885.509
71 | 2543607.4087 | 1176889.3623
72 | 2543615.6655 | 1176914.2097
73 | 2543709.5202 | 1176975.1264
74 | 2543778.9412 | 1177103.5857
75 | 2543779.3701 | 1177104.2443
76 | 2543764.4369 | 1177081.3133
77 | 2543787.4679 | 1177116.679
78 | 2543752.9774 | 1177087.5191
79 | 2543775.1964 | 1177075.1637
80 | 2543788.2694 | 1177117.9099
81 | 2543723.7433 | 1177102.9178
82 | 2543798.9103 | 1177024.9586
83 | 2543807.4717 | 1177156.1615
84 | 2543795.8455 | 1177015.1819
85 | 2543972.0505 | 1176912.8852
86 | 2544111.8906 | 1177387.8659
87 | 2544120.0754 | 1177375.3452
88 | 2544129.8483 | 1177367.0427
89 | 2544148.5981 | 1177352.6665
90 | 2543607.4087 | 1176889.3623

## line_std_types
| c_nf_per_km | r_ohm_per_km | x_ohm_per_km | max_i_ka | type | q_mm2 | alpha | voltage_rating
NAYY 4x50 SE | 210 | 0.642 | 0.083 | 0.142 | cs | 50 | 0.00403 | LV
NAYY 4x120 SE | 264 | 0.225 | 0.08 | 0.242 | cs | 120 | 0.00403 | LV
NAYY 4x150 SE | 261 | 0.208 | 0.08 | 0.27 | cs | 150 | 0.00403 | LV
NA2XS2Y 1x95 RM/25 12/20 kV | 216 | 0.313 | 0.132 | 0.252 | cs | 95 | 0.00403 | MV
NA2XS2Y 1x185 RM/25 12/20 kV | 273 | 0.161 | 0.117 | 0.362 | cs | 185 | 0.00403 | MV
NA2XS2Y 1x240 RM/25 12/20 kV | 304 | 0.122 | 0.112 | 0.421 | cs | 240 | 0.00403 | MV
NA2XS2Y 1x95 RM/25 6/10 kV | 315 | 0.313 | 0.123 | 0.249 | cs | 95 | 0.00403 | MV
NA2XS2Y 1x185 RM/25 6/10 kV | 406 | 0.161 | 0.11 | 0.358 | cs | 185 | 0.00403 | MV
NA2XS2Y 1x240 RM/25 6/10 kV | 456 | 0.122 | 0.105 | 0.416 | cs | 240 | 0.00403 | MV
NA2XS2Y 1x150 RM/25 12/20 kV | 250 | 0.206 | 0.116 | 0.319 | cs | 150 | 0.00403 | MV
NA2XS2Y 1x120 RM/25 12/20 kV | 230 | 0.253 | 0.119 | 0.283 | cs | 120 | 0.00403 | MV
NA2XS2Y 1x70 RM/25 12/20 kV | 190 | 0.443 | 0.132 | 0.22 | cs | 70 | 0.00403 | MV
NA2XS2Y 1x150 RM/25 6/10 kV | 360 | 0.206 | 0.11 | 0.315 | cs | 150 | 0.00403 | MV
NA2XS2Y 1x120 RM/25 6/10 kV | 340 | 0.253 | 0.113 | 0.28 | cs | 120 | 0.00403 | MV
NA2XS2Y 1x70 RM/25 6/10 kV | 280 | 0.443 | 0.123 | 0.217 | cs | 70 | 0.00403 | MV
N2XS(FL)2Y 1x120 RM/35 64/110 kV | 112 | 0.153 | 0.166 | 0.366 | cs | 120 | 0.00393 | HV
N2XS(FL)2Y 1x185 RM/35 64/110 kV | 125 | 0.099 | 0.156 | 0.457 | cs | 185 | 0.00393 | HV
N2XS(FL)2Y 1x240 RM/35 64/110 kV | 135 | 0.075 | 0.149 | 0.526 | cs | 240 | 0.00393 | HV
N2XS(FL)2Y 1x300 RM/35 64/110 kV | 144 | 0.06 | 0.144 | 0.588 | cs | 300 | 0.00393 | HV
15-AL1/3-ST1A 0.4 | 11 | 1.8769 | 0.35 | 0.105 | ol | 16 | 0.00403 | LV
24-AL1/4-ST1A 0.4 | 11.25 | 1.2012 | 0.335 | 0.14 | ol | 24 | 0.00403 | LV
48-AL1/8-ST1A 0.4 | 12.2 | 0.5939 | 0.3 | 0.21 | ol | 48 | 0.00403 | LV
94-AL1/15-ST1A 0.4 | 13.2 | 0.306 | 0.29 | 0.35 | ol | 94 | 0.00403 | LV
34-AL1/6-ST1A 10.0 | 9.7 | 0.8342 | 0.36 | 0.17 | ol | 34 | 0.00403 | MV
48-AL1/8-ST1A 10.0 | 10.1 | 0.5939 | 0.35 | 0.21 | ol | 48 | 0.00403 | MV
70-AL1/11-ST1A 10.0 | 10.4 | 0.4132 | 0.339 | 0.29 | ol | 70 | 0.00403 | MV
94-AL1/15-ST1A 10.0 | 10.75 | 0.306 | 0.33 | 0.35 | ol | 94 | 0.00403 | MV
122-AL1/20-ST1A 10.0 | 11.1 | 0.2376 | 0.323 | 0.41 | ol | 122 | 0.00403 | MV
149-AL1/24-ST1A 10.0 | 11.25 | 0.194 | 0.315 | 0.47 | ol | 149 | 0.00403 | MV
34-AL1/6-ST1A 20.0 | 9.15 | 0.8342 | 0.382 | 0.17 | ol | 34 | 0.00403 | MV
48-AL1/8-ST1A 20.0 | 9.5 | 0.5939 | 0.372 | 0.21 | ol | 48 | 0.00403 | MV
70-AL1/11-ST1A 20.0 | 9.7 | 0.4132 | 0.36 | 0.29 | ol | 70 | 0.00403 | MV
94-AL1/15-ST1A 20.0 | 10 | 0.306 | 0.35 | 0.35 | ol | 94 | 0.00403 | MV
122-AL1/20-ST1A 20.0 | 10.3 | 0.2376 | 0.344 | 0.41 | ol | 122 | 0.00403 | MV
149-AL1/24-ST1A 20.0 | 10.5 | 0.194 | 0.337 | 0.47 | ol | 149 | 0.00403 | MV
184-AL1/30-ST1A 20.0 | 10.75 | 0.1571 | 0.33 | 0.535 | ol | 184 | 0.00403 | MV
243-AL1/39-ST1A 20.0 | 11 | 0.1188 | 0.32 | 0.645 | ol | 243 | 0.00403 | MV
48-AL1/8-ST1A 110.0 | 8 | 0.5939 | 0.46 | 0.21 | ol | 48 | 0.00403 | HV
70-AL1/11-ST1A 110.0 | 8.4 | 0.4132 | 0.45 | 0.29 | ol | 70 | 0.00403 | HV
94-AL1/15-ST1A 110.0 | 8.65 | 0.306 | 0.44 | 0.35 | ol | 94 | 0.00403 | HV
122-AL1/20-ST1A 110.0 | 8.5 | 0.2376 | 0.43 | 0.41 | ol | 122 | 0.00403 | HV
149-AL1/24-ST1A 110.0 | 8.75 | 0.194 | 0.41 | 0.47 | ol | 149 | 0.00403 | HV
184-AL1/30-ST1A 110.0 | 8.8 | 0.1571 | 0.4 | 0.535 | ol | 184 | 0.00403 | HV
243-AL1/39-ST1A 110.0 | 9 | 0.1188 | 0.39 | 0.645 | ol | 243 | 0.00403 | HV
305-AL1/39-ST1A 110.0 | 9.2 | 0.0949 | 0.38 | 0.74 | ol | 305 | 0.00403 | HV
490-AL1/64-ST1A 110.0 | 9.75 | 0.059 | 0.37 | 0.96 | ol | 490 | 0.00403 | HV
679-AL1/86-ST1A 110.0 | 9.95 | 0.042 | 0.36 | 1.15 | ol | 679 | 0.00403 | HV
490-AL1/64-ST1A 220.0 | 10 | 0.059 | 0.285 | 0.96 | ol | 490 | 0.00403 | HV
679-AL1/86-ST1A 220.0 | 11.7 | 0.042 | 0.275 | 1.15 | ol | 679 | 0.00403 | HV
490-AL1/64-ST1A 380.0 | 11 | 0.059 | 0.253 | 0.96 | ol | 490 | 0.00403 | HV
679-AL1/86-ST1A 380.0 | 14.6 | 0.042 | 0.25 | 1.15 | ol | 679 | 0.00403 | HV

## trafo_std_types
| i0_percent | pfe_kw | vkr_percent | sn_mva | vn_lv_kv | vn_hv_kv | vk_percent | shift_degree | vector_group | tap_side | tap_neutral | tap_min | tap_max | tap_step_degree | tap_step_percent | tap_phase_shifter
160 MVA 380/110 kV | 0.06 | 60 | 0.25 | 160 | 110 | 380 | 12.2 | 0 | Yy0 | hv | 0 | -9 | 9 | 0 | 1.5 | FALSE
100 MVA 220/110 kV | 0.06 | 55 | 0.26 | 100 | 110 | 220 | 12 | 0 | Yy0 | hv | 0 | -9 | 9 | 0 | 1.5 | FALSE
63 MVA 110/20 kV | 0.04 | 22 | 0.32 | 63 | 20 | 110 | 18 | 150 | YNd5 | hv | 0 | -9 | 9 | 0 | 1.5 | FALSE
40 MVA 110/20 kV | 0.05 | 18 | 0.34 | 40 | 20 | 110 | 16.2 | 150 | YNd5 | hv | 0 | -9 | 9 | 0 | 1.5 | FALSE
25 MVA 110/20 kV | 0.07 | 14 | 0.41 | 25 | 20 | 110 | 12 | 150 | YNd5 | hv | 0 | -9 | 9 | 0 | 1.5 | FALSE
63 MVA 110/10 kV | 0.04 | 22 | 0.32 | 63 | 10 | 110 | 18 | 150 | YNd5 | hv | 0 | -9 | 9 | 0 | 1.5 | FALSE
40 MVA 110/10 kV | 0.05 | 18 | 0.34 | 40 | 10 | 110 | 16.2 | 150 | YNd5 | hv | 0 | -9 | 9 | 0 | 1.5 | FALSE
25 MVA 110/10 kV | 0.07 | 14 | 0.41 | 25 | 10 | 110 | 12 | 150 | YNd5 | hv | 0 | -9 | 9 | 0 | 1.5 | FALSE
0.25 MVA 20/0.4 kV | 0.32 | 0.8 | 1.44 | 0.25 | 0.4 | 20 | 6 | 150 | Yzn5 | hv | 0 | -2 | 2 | 0 | 2.5 | FALSE
0.4 MVA 20/0.4 kV | 0.3375 | 1.35 | 1.425 | 0.4 | 0.4 | 20 | 6 | 150 | Dyn5 | hv | 0 | -2 | 2 | 0 | 2.5 | FALSE
0.63 MVA 20/0.4 kV | 0.2619 | 1.65 | 1.206 | 0.63 | 0.4 | 20 | 6 | 150 | Dyn5 | hv | 0 | -2 | 2 | 0 | 2.5 | FALSE
0.25 MVA 10/0.4 kV | 0.24 | 0.6 | 1.2 | 0.25 | 0.4 | 10 | 4 | 150 | Dyn5 | hv | 0 | -2 | 2 | 0 | 2.5 | FALSE
0.4 MVA 10/0.4 kV | 0.2375 | 0.95 | 1.325 | 0.4 | 0.4 | 10 | 4 | 150 | Dyn5 | hv | 0 | -2 | 2 | 0 | 2.5 | FALSE
0.63 MVA 10/0.4 kV | 0.1873 | 1.18 | 1.0794 | 0.63 | 0.4 | 10 | 4 | 150 | Dyn5 | hv | 0 | -2 | 2 | 0 | 2.5 | FALSE

## trafo3w_std_types
| sn_hv_mva | sn_mv_mva | sn_lv_mva | vn_hv_kv | vn_mv_kv | vn_lv_kv | vk_hv_percent | vk_mv_percent | vk_lv_percent | vkr_hv_percent | vkr_mv_percent | vkr_lv_percent | pfe_kw | i0_percent | shift_mv_degree | shift_lv_degree | vector_group | tap_side | tap_neutral | tap_min | tap_max | tap_step_percent
63/25/38 MVA 110/20/10 kV | 63 | 25 | 38 | 110 | 20 | 10 | 10.4 | 10.4 | 10.4 | 0.28 | 0.32 | 0.35 | 35 | 0.89 | 0 | 0 | YN0yn0yn0 | hv | 0 | -10 | 10 | 1.2
63/25/38 MVA 110/10/10 kV | 63 | 25 | 38 | 110 | 10 | 10 | 10.4 | 10.4 | 10.4 | 0.28 | 0.32 | 0.35 | 35 | 0.89 | 0 | 0 | YN0yn0yn0 | hv | 0 | -10 | 10 | 1.2

## fuse_std_types
| fuse_type | i_rated_a | t_avg | t_min | t_total | x_avg | x_min | x_total
HV 100A | HV 100A | 100 | 0 | [10.0, 3.64, 0.854, 0.281, 0.1, 0.0531, 0.022, 0.01] | [10.0, 4.267, 1.21, 0.403, 0.1, 0.058, 0.022, 0.01] | 0 | [300.0, 350.0, 450.0, 550.0, 700.0, 850.0, 1200.0, 1752.0] | [600.0, 700.0, 900.0, 1150.0, 1665.0, 2000.0, 3000.0, 4313.0]
HV 10A | HV 10A | 10 | 0 | [10.0, 1675.0, 0.344, 0.156, 0.1, 0.0417, 0.0171, 0.01] | [10.0, 1.3, 0.3, 0.155, 0.1, 0.0555, 0.023, 0.01] | 0 | [30.0, 32.0, 35.0, 37.0, 39.0, 50.0, 70.0, 88.0] | [60.0, 70.0, 80.0, 87.0, 94.0, 110.0, 150.0, 216.0]
HV 125A | HV 125A | 125 | 0 | [10.0, 1.82, 0.344, 0.1, 0.0467, 0.0269, 0.01] | [10.0, 2.478, 0.426, 0.1, 0.0427, 0.0211, 0.01] | 0 | [375.0, 500.0, 700.0, 925.0, 1200.0, 1500.0, 2341.0] | [750.0, 1000.0, 1500.0, 2200.0, 3000.0, 4000.0, 5765.0]
HV 160A | HV 160A | 160 | 0 | [10.0, 4.15, 1.03, 0.198, 0.1, 0.051, 0.0172, 0.01] | [10.0, 2.3, 0.734, 0.274, 0.1, 0.046, 0.0177, 0.01] | 0 | [480.0, 550.0, 700.0, 1000.0, 1260.0, 1600.0, 2500.0, 3227.0] | [960.0, 1300.0, 1700.0, 2200.0, 2996.0, 4000.0, 6000.0, 7946.0]
HV 16A | HV 16A | 16 | 0 | [10.0, 0.352, 0.164, 0.1, 0.0649, 0.0342, 0.01] | [10.0, 2.34, 0.722, 0.181, 0.1, 0.055, 0.0296, 0.01] | 0 | [48.0, 60.0, 65.0, 71.0, 80.0, 100.0, 162.0] | [96.0, 110.0, 125.0, 150.0, 168.0, 200.0, 250.0, 398.0]
HV 200A | HV 200A | 200 | 0 | [10.0, 4.267, 1.21, 0.403, 0.1, 0.058, 0.022, 0.01] | [10.0, 3.73, 1.654, 0.328, 0.1, 0.0531, 0.019, 0.01] | 0 | [600.0, 700.0, 900.0, 1150.0, 1665.0, 2000.0, 3000.0, 4313.0] | [1200.0, 1500.0, 1800.0, 2700.0, 3960.0, 5000.0, 7500.0, 10620.0]
HV 20A | HV 20A | 20 | 0 | [10.0, 1.3, 0.3, 0.155, 0.1, 0.0555, 0.023, 0.01] | [10.0, 1.3, 0.161, 0.1, 0.0611, 0.0399, 0.0141, 0.01] | 0 | [60.0, 70.0, 80.0, 87.0, 94.0, 110.0, 150.0, 216.0] | [120.0, 150.0, 200.0, 223.0, 260.0, 300.0, 450.0, 532.0]
HV 25A | HV 25A | 25 | 0 | [10.0, 2.512, 0.833, 0.299, 0.1, 0.0372, 0.0223, 0.01] | [10.0, 3.125, 0.597, 0.198, 0.1, 0.0378, 0.022, 0.01] | 0 | [75.0, 82.0, 90.0, 100.0, 124.0, 170.0, 200.0, 289.0] | [150.0, 170.0, 210.0, 250.0, 294.0, 400.0, 500.0, 711.0]
HV 31.5A | HV 31.5A | 31.5 | 0 | [10.0, 2.34, 0.722, 0.181, 0.1, 0.055, 0.0296, 0.01] | [10.0, 2.84, 0.368, 0.164, 0.1, 0.0621, 0.0378, 0.0195, 0.01] | 0 | [95.0, 110.0, 125.0, 150.0, 165.0, 200.0, 250.0, 390.0] | [189.0, 220.0, 300.0, 350.0, 393.0, 450.0, 530.0, 700.0, 960.0]
HV 40A | HV 40A | 40 | 0 | [10.0, 1.3, 0.161, 0.1, 0.0611, 0.0399, 0.0141, 0.01] | [10.0, 2.05, 0.369, 0.198, 0.1, 0.051, 0.0298, 0.01] | 0 | [120.0, 150.0, 200.0, 223.0, 260.0, 300.0, 450.0, 532.0] | [240.0, 300.0, 400.0, 450.0, 530.0, 650.0, 800.0, 1311.0]
HV 50A | HV 50A | 50 | 0 | [10.0, 3.215, 0.597, 0.198, 0.1, 0.0378, 0.022, 0.01] | [10.0, 3.64, 0.854, 0.281, 0.1, 0.0531, 0.022, 0.01] | 0 | [150.0, 170.0, 210.0, 250.0, 294.0, 400.0, 500.0, 711.0] | [300.0, 350.0, 450.0, 550.0, 700.0, 850.0, 1200.0, 1752.0]
HV 6.3A | HV 6.3A | 6.3 | 0 | [10.0, 1.39, 0.344, 0.168, 0.1, 0.056, 0.0263, 0.01] | [10.0, 1.711, 0.516, 0.198, 0.1, 0.0634, 0.0303, 0.01] | 0 | [19.0, 19.5, 20.4, 20.8, 22.0, 25.0, 32.0, 48.0] | [38.0, 40.0, 43.0, 48.0, 53.0, 60.0, 75.0, 118.0]
HV 63A | HV 63A | 63 | 0 | [10.0, 2.84, 0.368, 0.164, 0.1, 0.0621, 0.0378, 0.0195, 0.01] | [10.0, 1.82, 0.344, 0.1, 0.0467, 0.0269, 0.01] | 0 | [189.0, 220.0, 300.0, 350.0, 393.0, 450.0, 530.0, 700.0, 961.0] | [378.0, 500.0, 700.0, 934.0, 1200.0, 1500.0, 2366.0]
HV 80A | HV 80A | 80 | 0 | [10.0, 2.05, 0.369, 0.198, 0.1, 0.051, 0.0298, 0.01] | [10.0, 4.15, 1.03, 0.198, 0.1, 0.051, 0.0172, 0.01] | 0 | [240.0, 300.0, 400.0, 450.0, 530.0, 650.0, 800.0, 1311.0] | [480.0, 550.0, 700.0, 1000.0, 1260.0, 1600.0, 2500.0, 3227.0]
Siemens NH-1-100 | Siemens NH-1-100 | 100 | [5400.0, 2000.0, 400.0, 20.0, 1.0, 0.2, 0.012, 0.004] | 0 | 0 | [150.0, 190.0, 250.0, 430.0, 900.0, 1250.0, 2700.0, 3600.0] | 0 | 0
Siemens NH-1-125 | Siemens NH-1-125 | 125 | [4800.0, 120.0, 7.0, 0.1, 0.004] | 0 | 0 | [180.0, 400.0, 740.0, 2000.0, 4250.0] | 0 | 0
Siemens NH-1-16 | Siemens NH-1-16 | 16 | [4000.0, 400.0, 2.0, 0.1, 0.04, 0.01] | 0 | 0 | [26.0, 35.0, 75.0, 150.0, 200.0, 300.0] | 0 | 0
Siemens NH-1-160 | Siemens NH-1-160 | 160 | [4800.0, 120.0, 7.0, 0.1, 0.004] | 0 | 0 | [210.0, 500.0, 900.0, 2300.0, 5000.0] | 0 | 0
Siemens NH-1-25 | Siemens NH-1-25 | 25 | [4000.0, 1000.0, 10.0, 0.2, 0.02, 0.01] | 0 | 0 | [40.0, 50.0, 100.0, 210.0, 400.0, 500.0] | 0 | 0
Siemens NH-1-50 | Siemens NH-1-50 | 50 | [4000.0, 40.0, 4.0, 1.0, 0.02, 0.01] | 0 | 0 | [86.0, 200.0, 300.0, 400.0, 1000.0, 1280.0] | 0 | 0
Siemens NH-1-63 | Siemens NH-1-63 | 63 | [4000.0, 100.0, 10.0, 2.0, 0.04, 0.01] | 0 | 0 | [100.0, 200.0, 300.0, 400.0, 1000.0, 1500.0] | 0 | 0
Siemens NH-1-80 | Siemens NH-1-80 | 80 | [4800.0, 120.0, 7.0, 0.1, 0.01] | 0 | 0 | [150.58, 250.0, 450.0, 1150.0, 2470.0] | 0 | 0
Siemens NH-2-1000 | Siemens NH-2-1000 | 1000 | [4800.0, 120.0, 7.0, 0.1, 0.004] | 0 | 0 | [1900.0, 3500.0, 8400.0, 24000.0, 52000.0] | 0 | 0
Siemens NH-2-200 | Siemens NH-2-200 | 200 | [4800.0, 120.0, 7.0, 0.1, 0.004] | 0 | 0 | [280.0, 650.0, 1200.0, 3000.0, 7000.0] | 0 | 0
Siemens NH-2-224 | Siemens NH-2-224 | 224 | [4800.0, 120.0, 7.0, 0.2, 0.04, 0.004] | 0 | 0 | [400.0, 750.0, 1453.0, 3025.0, 4315.0, 7600.0] | 0 | 0
Siemens NH-2-250 | Siemens NH-2-250 | 250 | [4800.0, 120.0, 7.0, 0.1, 0.004] | 0 | 0 | [450.0, 800.0, 1650.0, 4000.0, 8500.0] | 0 | 0
Siemens NH-2-315 | Siemens NH-2-315 | 315 | [4800.0, 120.0, 7.0, 0.1, 0.004] | 0 | 0 | [550.0, 920.0, 1900.0, 5000.0, 11000.0] | 0 | 0
Siemens NH-2-355 | Siemens NH-2-355 | 355 | [4800.0, 120.0, 6.0, 0.1, 0.004] | 0 | 0 | [650.0, 1116.27, 2350.0, 5840.0, 12790.0] | 0 | 0
Siemens NH-2-400 | Siemens NH-2-400 | 400 | [4800.0, 120.0, 7.0, 0.1, 0.004] | 0 | 0 | [720.0, 1350.0, 2800.0, 6500.0, 15000.0] | 0 | 0
Siemens NH-2-425 | Siemens NH-2-425 | 425 | [4800.0, 120.0, 7.0, 0.1, 0.004] | 0 | 0 | [850.0, 1500.0, 3050.0, 7500.0, 16500.0] | 0 | 0
Siemens NH-2-630 | Siemens NH-2-630 | 630 | [4800.0, 120.0, 7.0, 0.1, 0.004] | 0 | 0 | [1200.0, 2000.0, 4800.0, 12000.0, 26000.0] | 0 | 0

## dtypes
| element | column | dtype
0 | bus | name | object
1 | bus | vn_kv | float64
2 | bus | type | object
3 | bus | zone | object
4 | bus | in_service | bool
5 | load | name | object
6 | load | bus | uint32
7 | load | p_mw | float64
8 | load | q_mvar | float64
9 | load | const_z_percent | float64
10 | load | const_i_percent | float64
11 | load | sn_mva | float64
12 | load | scaling | float64
13 | load | in_service | bool
14 | load | type | object
15 | ext_grid | name | object
16 | ext_grid | bus | uint32
17 | ext_grid | vm_pu | float64
18 | ext_grid | va_degree | float64
19 | ext_grid | slack_weight | float64
20 | ext_grid | in_service | bool
21 | line | name | object
22 | line | std_type | object
23 | line | from_bus | uint32
24 | line | to_bus | uint32
25 | line | length_km | float64
26 | line | r_ohm_per_km | float64
27 | line | x_ohm_per_km | float64
28 | line | c_nf_per_km | float64
29 | line | g_us_per_km | float64
30 | line | max_i_ka | float64
31 | line | df | float64
32 | line | parallel | uint32
33 | line | type | object
34 | line | in_service | bool
35 | trafo | name | object
36 | trafo | std_type | object
37 | trafo | hv_bus | uint32
38 | trafo | lv_bus | uint32
39 | trafo | sn_mva | float64
40 | trafo | vn_hv_kv | float64
41 | trafo | vn_lv_kv | float64
42 | trafo | vk_percent | float64
43 | trafo | vkr_percent | float64
44 | trafo | pfe_kw | float64
45 | trafo | i0_percent | float64
46 | trafo | shift_degree | float64
47 | trafo | tap_side | object
48 | trafo | tap_neutral | int32
49 | trafo | tap_min | int32
50 | trafo | tap_max | int32
51 | trafo | tap_step_percent | float64
52 | trafo | tap_step_degree | float64
53 | trafo | tap_pos | int32
54 | trafo | tap_phase_shifter | bool
55 | trafo | parallel | uint32
56 | trafo | df | float64
57 | trafo | in_service | bool
58 | line_geodata | coords | object
59 | bus_geodata | x | float64
60 | bus_geodata | y | float64
61 | bus_geodata | coords | object

## parameters
| version | format_version | converged | OPF_converged | name | f_hz | sn_mva
0 | 2.14.6 | 2.14.0 | FALSE | FALSE |  | 50 | 1