## bus
| name | vn_kv | type | zone | in_service
0 | bus_LV_5913-1_1_5_node_85 | 0.4 | n |  | TRUE
1 | bus_LV_5913-1_1_5_node_86 | 0.4 | n |  | TRUE
2 | bus_LV_5913-1_1_5_node_94 | 0.4 | n |  | TRUE
3 | bus_LV_5913-1_1_5_node_87 | 0.4 | n |  | TRUE
4 | bus_LV_5913-1_1_5_node_95 | 0.4 | n |  | TRUE
5 | bus_LV_5913-1_1_5_node_144 | 0.4 | n |  | TRUE
6 | bus_LV_5913-1_1_5_node_96 | 0.4 | n |  | TRUE
7 | bus_LV_5913-1_1_5_node_99 | 0.4 | n |  | TRUE
8 | bus_LV_5913-1_1_5_node_90 | 0.4 | n |  | TRUE
9 | bus_LV_5913-1_1_5_node_92 | 0.4 | n |  | TRUE
10 | bus_LV_5913-1_1_5_node_91 | 0.4 | n |  | TRUE
11 | bus_LV_5913-1_1_5_node_97 | 0.4 | n |  | TRUE
12 | bus_LV_5913-1_1_5_node_93 | 0.4 | n |  | TRUE
13 | bus_LV_5913-1_1_5_node_98 | 0.4 | n |  | TRUE
14 | bus_LV_5913-1_1_5_node_143 | 0.4 | n |  | TRUE
15 | bus_LV_5913-1_1_5_node_145 | 0.4 | n |  | TRUE
16 | bus_LV_5913-1_1_5_node_100 | 0.4 | n |  | TRUE
17 | bus_LV_5913-1_1_5_node_101 | 0.4 | n |  | TRUE
18 | bus_LV_5913-1_1_5_node_250 | 0.4 | n |  | TRUE
19 | bus_LV_5913-1_1_5_node_164 | 0.4 | n |  | TRUE
20 | bus_LV_5913-1_1_5_node_247 | 0.4 | n |  | TRUE
21 | bus_LV_5913-1_1_5_node_227 | 0.4 | n |  | TRUE
22 | bus_LV_5913-1_1_5_node_213 | 0.4 | n |  | TRUE
23 | bus_LV_5913-1_1_5_node_153 | 0.4 | n |  | TRUE
24 | bus_LV_5913-1_1_5_node_248 | 0.4 | n |  | TRUE
25 | bus_LV_5913-1_1_5_node_225 | 0.4 | n |  | TRUE
26 | bus_LV_5913-1_1_5_node_107 | 0.4 | n |  | TRUE
27 | bus_LV_5913-1_1_5_node_108 | 0.4 | n |  | TRUE
28 | bus_LV_5913-1_1_5_node_109 | 0.4 | n |  | TRUE
29 | bus_LV_5913-1_1_5_node_110 | 0.4 | n |  | TRUE
30 | bus_LV_5913-1_1_5_node_113 | 0.4 | n |  | TRUE
31 | bus_LV_5913-1_1_5_node_295 | 0.4 | n |  | TRUE
32 | bus_LV_5913-1_1_5_node_207 | 0.4 | n |  | TRUE
33 | bus_LV_5913-1_1_5_node_357 | 0.4 | n |  | TRUE
34 | bus_LV_5913-1_1_5_node_358 | 0.4 | n |  | TRUE
35 | bus_LV_5913-1_1_5_node_205 | 0.4 | n |  | TRUE
36 | bus_LV_5913-1_1_5_node_296 | 0.4 | n |  | TRUE
37 | bus_LV_5913-1_1_5_node_297 | 0.4 | n |  | TRUE
38 | bus_LV_5913-1_1_5_node_114 | 0.4 | n |  | TRUE
39 | bus_LV_5913-1_1_5_node_115 | 0.4 | n |  | TRUE
40 | bus_LV_5913-1_1_5_node_116 | 0.4 | n |  | TRUE
41 | bus_LV_5913-1_1_5_node_117 | 0.4 | n |  | TRUE
42 | bus_LV_5913-1_1_5_node_118 | 0.4 | n |  | TRUE
43 | bus_LV_5913-1_1_5_node_119 | 0.4 | n |  | TRUE
44 | bus_LV_5913-1_1_5_node_120 | 0.4 | n |  | TRUE
45 | bus_LV_5913-1_1_5_node_278 | 0.4 | n |  | TRUE
46 | bus_LV_5913-1_1_5_node_263 | 0.4 | n |  | TRUE
47 | bus_LV_5913-1_1_5_node_301 | 0.4 | n |  | TRUE
48 | bus_LV_5913-1_1_5_node_218 | 0.4 | n |  | TRUE
49 | bus_LV_5913-1_1_5_node_262 | 0.4 | n |  | TRUE
50 | bus_LV_5913-1_1_5_node_304 | 0.4 | n |  | TRUE
51 | bus_LV_5913-1_1_5_node_220 | 0.4 | n |  | TRUE
52 | bus_LV_5913-1_1_5_node_216 | 0.4 | n |  | TRUE
53 | bus_LV_5913-1_1_5_node_121 | 0.4 | n |  | TRUE
54 | bus_LV_5913-1_1_5_node_122 | 0.4 | n |  | TRUE
55 | bus_LV_5913-1_1_5_node_123 | 0.4 | n |  | TRUE
56 | bus_LV_5913-1_1_5_node_124 | 0.4 | n |  | TRUE
57 | bus_LV_5913-1_1_5_node_125 | 0.4 | n |  | TRUE
58 | bus_LV_5913-1_1_5_node_193 | 0.4 | n |  | TRUE
59 | bus_LV_5913-1_1_5_node_189 | 0.4 | n |  | TRUE
60 | bus_LV_5913-1_1_5_node_359 | 0.4 | n |  | TRUE
61 | bus_LV_5913-1_1_5_node_360 | 0.4 | n |  | TRUE
62 | bus_LV_5913-1_1_5_node_361 | 0.4 | n |  | TRUE
63 | bus_LV_5913-1_1_5_node_362 | 0.4 | n |  | TRUE
64 | bus_LV_5913-1_1_5_node_365 | 0.4 | n |  | TRUE
65 | bus_LV_5913-1_1_5_node_363 | 0.4 | n |  | TRUE
66 | bus_LV_5913-1_1_5_node_364 | 0.4 | n |  | TRUE
67 | bus_LV_5913-1_1_5_node_366 | 0.4 | n |  | TRUE
68 | bus_LV_5913-1_1_5_node_310 | 0.4 | n |  | TRUE
69 | bus_LV_5913-1_1_5_node_126 | 0.4 | n |  | TRUE
70 | bus_LV_5913-1_1_5_node_127 | 0.4 | n |  | TRUE
71 | bus_LV_5913-1_1_5_node_128 | 0.4 | n |  | TRUE
72 | bus_LV_5913-1_1_5_node_129 | 0.4 | n |  | TRUE
73 | bus_LV_5913-1_1_5_node_130 | 0.4 | n |  | TRUE
74 | bus_LV_5913-1_1_5_node_131 | 0.4 | n |  | TRUE
75 | bus_LV_5913-1_1_5_node_147 | 0.4 | n |  | TRUE
76 | bus_LV_5913-1_1_5_node_148 | 0.4 | n |  | TRUE
77 | bus_LV_5913-1_1_5_node_155 | 0.4 | n |  | TRUE
78 | bus_LV_5913-1_1_5_node_157 | 0.4 | n |  | TRUE
79 | bus_LV_5913-1_1_5_node_132 | 0.4 | n |  | TRUE
80 | bus_LV_5913-1_1_5_node_133 | 0.4 | n |  | TRUE
81 | bus_LV_5913-1_1_5_node_134 | 0.4 | n |  | TRUE
82 | bus_LV_5913-1_1_5_node_286 | 0.4 | n |  | TRUE
83 | bus_LV_5913-1_1_5_node_284 | 0.4 | n |  | TRUE
84 | bus_LV_5913-1_1_5_node_314 | 0.4 | n |  | TRUE
85 | bus_LV_5913-1_1_5_node_305 | 0.4 | n |  | TRUE
86 | bus_LV_5913-1_1_5_node_306 | 0.4 | n |  | TRUE
87 | bus_LV_5913-1_1_5_node_307 | 0.4 | n |  | TRUE
88 | bus_LV_5913-1_1_5_node_308 | 0.4 | n |  | TRUE
89 | bus_LV_5913-1_1_5_node_309 | 0.4 | n |  | TRUE
90 | bus_LV_5913-1_1_5_node_330 | 0.4 | n |  | TRUE
91 | bus_LV_5913-1_1_5_node_326 | 0.4 | n |  | TRUE
92 | bus_LV_5913-1_1_5_node_311 | 0.4 | n |  | TRUE
93 | bus_LV_5913-1_1_5_node_312 | 0.4 | n |  | TRUE
94 | bus_LV_5913-1_1_5_node_313 | 0.4 | n |  | TRUE
95 | bus_LV_5913-1_1_5_node_315 | 0.4 | n |  | TRUE
96 | bus_LV_5913-1_1_5_node_316 | 0.4 | n |  | TRUE
97 | bus_LV_5913-1_1_5_node_334 | 0.4 | n |  | TRUE
98 | bus_LV_5913-1_1_5_node_336 | 0.4 | n |  | TRUE
99 | bus_LV_5913-1_1_5_node_329 | 0.4 | n |  | TRUE
100 | bus_LV_5913-1_1_5_node_317 | 0.4 | n |  | TRUE
101 | bus_LV_5913-1_1_5_node_318 | 0.4 | n |  | TRUE
102 | bus_LV_5913-1_1_5_node_321 | 0.4 | n |  | TRUE
103 | bus_LV_5913-1_1_5_node_322 | 0.4 | n |  | TRUE
104 | bus_LV_5913-1_1_5_node_319 | 0.4 | n |  | TRUE
105 | bus_LV_5913-1_1_5_node_320 | 0.4 | n |  | TRUE
106 | bus_LV_5913-1_1_5_node_323 | 0.4 | n |  | TRUE
107 | bus_LV_5913-1_1_5_node_324 | 0.4 | n |  | TRUE
108 | bus_LV_5913-1_1_5_node_325 | 0.4 | n |  | TRUE
109 | bus_LV_5913-1_1_5_node_337 | 0.4 | n |  | TRUE
110 | bus_LV_5913-1_1_5_node_338 | 0.4 | n |  | TRUE
111 | bus_LV_5913-1_1_5_node_341 | 0.4 | n |  | TRUE
112 | bus_LV_5913-1_1_5_node_327 | 0.4 | n |  | TRUE
113 | bus_LV_5913-1_1_5_node_328 | 0.4 | n |  | TRUE
114 | bus_LV_5913-1_1_5_node_331 | 0.4 | n |  | TRUE
115 | bus_LV_5913-1_1_5_node_332 | 0.4 | n |  | TRUE
116 | bus_LV_5913-1_1_5_node_333 | 0.4 | n |  | TRUE
117 | bus_LV_5913-1_1_5_node_342 | 0.4 | n |  | TRUE
118 | bus_LV_5913-1_1_5_node_335 | 0.4 | n |  | TRUE
119 | bus_LV_5913-1_1_5_node_339 | 0.4 | n |  | TRUE
120 | bus_LV_5913-1_1_5_node_346 | 0.4 | n |  | TRUE
121 | bus_LV_5913-1_1_5_node_340 | 0.4 | n |  | TRUE
122 | bus_LV_5913-1_1_5_node_343 | 0.4 | n |  | TRUE
123 | bus_LV_5913-1_1_5_node_344 | 0.4 | n |  | TRUE
124 | bus_LV_5913-1_1_5_node_345 | 0.4 | n |  | TRUE
125 | bus_LV_5913-1_1_5_node_135 | 0.4 | n |  | TRUE
126 | bus_LV_5913-1_1_5_node_136 | 0.4 | n |  | TRUE
127 | bus_LV_5913-1_1_5_node_137 | 0.4 | n |  | TRUE
128 | bus_LV_5913-1_1_5_node_138 | 0.4 | n |  | TRUE
129 | bus_LV_5913-1_1_5_node_139 | 0.4 | n |  | TRUE
130 | bus_LV_5913-1_1_5_node_140 | 0.4 | n |  | TRUE
131 | bus_LV_5913-1_1_5_node_182 | 0.4 | n |  | TRUE
132 | bus_LV_5913-1_1_5_node_288 | 0.4 | n |  | TRUE
133 | bus_LV_5913-1_1_5_node_272 | 0.4 | n |  | TRUE
134 | bus_LV_5913-1_1_5_node_178 | 0.4 | n |  | TRUE
135 | bus_LV_5913-1_1_5_node_289 | 0.4 | n |  | TRUE
136 | bus_LV_5913-1_1_5_node_141 | 0.4 | n |  | TRUE
137 | bus_LV_5913-1_1_5_node_142 | 0.4 | n |  | TRUE
138 | bus_LV_5913-1_1_5_node_208 | 0.4 | n |  | TRUE
139 | bus_LV_5913-1_1_5_node_206 | 0.4 | n |  | TRUE
140 | bus_LV_5913-1_1_5_node_146 | 0.4 | n |  | TRUE
141 | bus_LV_5913-1_1_5_node_158 | 0.4 | n |  | TRUE
142 | bus_LV_5913-1_1_5_node_159 | 0.4 | n |  | TRUE
143 | bus_LV_5913-1_1_5_node_160 | 0.4 | n |  | TRUE
144 | bus_LV_5913-1_1_5_node_161 | 0.4 | n |  | TRUE
145 | bus_LV_5913-1_1_5_node_156 | 0.4 | n |  | TRUE
146 | bus_LV_5913-1_1_5_node_214 | 0.4 | n |  | TRUE
147 | bus_LV_5913-1_1_5_node_212 | 0.4 | n |  | TRUE
148 | bus_LV_5913-1_1_5_node_149 | 0.4 | n |  | TRUE
149 | bus_LV_5913-1_1_5_node_150 | 0.4 | n |  | TRUE
150 | bus_LV_5913-1_1_5_node_151 | 0.4 | n |  | TRUE
151 | bus_LV_5913-1_1_5_node_152 | 0.4 | n |  | TRUE
152 | bus_LV_5913-1_1_5_node_154 | 0.4 | n |  | TRUE
153 | bus_LV_5913-1_1_5_node_165 | 0.4 | n |  | TRUE
154 | bus_LV_5913-1_1_5_node_354 | 0.4 | n |  | TRUE
155 | bus_LV_5913-1_1_5_node_211 | 0.4 | n |  | TRUE
156 | bus_LV_5913-1_1_5_node_162 | 0.4 | n |  | TRUE
157 | bus_LV_5913-1_1_5_node_163 | 0.4 | n |  | TRUE
158 | bus_LV_5913-1_1_5_node_281 | 0.4 | n |  | TRUE
159 | bus_LV_5913-1_1_5_node_355 | 0.4 | n |  | TRUE
160 | bus_LV_5913-1_1_5_node_166 | 0.4 | n |  | TRUE
161 | bus_LV_5913-1_1_5_node_167 | 0.4 | n |  | TRUE
162 | bus_LV_5913-1_1_5_node_168 | 0.4 | n |  | TRUE
163 | bus_LV_5913-1_1_5_node_169 | 0.4 | n |  | TRUE
164 | bus_LV_5913-1_1_5_node_170 | 0.4 | n |  | TRUE
165 | bus_LV_5913-1_1_5_node_173 | 0.4 | n |  | TRUE
166 | bus_LV_5913-1_1_5_node_174 | 0.4 | n |  | TRUE
167 | bus_LV_5913-1_1_5_node_171 | 0.4 | n |  | TRUE
168 | bus_LV_5913-1_1_5_node_259 | 0.4 | n |  | TRUE
169 | bus_LV_5913-1_1_5_node_257 | 0.4 | n |  | TRUE
170 | bus_LV_5913-1_1_5_node_172 | 0.4 | n |  | TRUE
171 | bus_LV_5913-1_1_5_node_260 | 0.4 | n |  | TRUE
172 | bus_LV_5913-1_1_5_node_203 | 0.4 | n |  | TRUE
173 | bus_LV_5913-1_1_5_node_258 | 0.4 | n |  | TRUE
174 | bus_LV_5913-1_1_5_node_269 | 0.4 | n |  | TRUE
175 | bus_LV_5913-1_1_5_node_204 | 0.4 | n |  | TRUE
176 | bus_LV_5913-1_1_5_node_190 | 0.4 | n |  | TRUE
177 | bus_LV_5913-1_1_5_node_175 | 0.4 | n |  | TRUE
178 | bus_LV_5913-1_1_5_node_177 | 0.4 | n |  | TRUE
179 | bus_LV_5913-1_1_5_node_176 | 0.4 | n |  | TRUE
180 | bus_LV_5913-1_1_5_node_179 | 0.4 | n |  | TRUE
181 | bus_LV_5913-1_1_5_node_180 | 0.4 | n |  | TRUE
182 | bus_LV_5913-1_1_5_node_181 | 0.4 | n |  | TRUE
183 | bus_LV_5913-1_1_5_node_183 | 0.4 | n |  | TRUE
184 | bus_LV_5913-1_1_5_node_184 | 0.4 | n |  | TRUE
185 | bus_LV_5913-1_1_5_node_235 | 0.4 | n |  | TRUE
186 | bus_LV_5913-1_1_5_node_217 | 0.4 | n |  | TRUE
187 | bus_LV_5913-1_1_5_node_277 | 0.4 | n |  | TRUE
188 | bus_LV_5913-1_1_5_node_234 | 0.4 | n |  | TRUE
189 | bus_LV_5913-1_1_5_node_219 | 0.4 | n |  | TRUE
190 | bus_LV_5913-1_1_5_node_215 | 0.4 | n |  | TRUE
191 | bus_LV_5913-1_1_5_node_255 | 0.4 | n |  | TRUE
192 | bus_LV_5913-1_1_5_node_185 | 0.4 | n |  | TRUE
193 | bus_LV_5913-1_1_5_node_186 | 0.4 | n |  | TRUE
194 | bus_LV_5913-1_1_5_node_187 | 0.4 | n |  | TRUE
195 | bus_LV_5913-1_1_5_node_188 | 0.4 | n |  | TRUE
196 | bus_LV_5913-1_1_5_node_192 | 0.4 | n |  | TRUE
197 | bus_LV_5913-1_1_5_node_194 | 0.4 | n |  | TRUE
198 | bus_LV_5913-1_1_5_node_202 | 0.4 | n |  | TRUE
199 | bus_LV_5913-1_1_5_node_191 | 0.4 | n |  | TRUE
200 | bus_LV_5913-1_1_5_node_348 | 0.4 | n |  | TRUE
201 | bus_LV_5913-1_1_5_node_285 | 0.4 | n |  | TRUE
202 | bus_LV_5913-1_1_5_node_280 | 0.4 | n |  | TRUE
203 | bus_LV_5913-1_1_5_node_287 | 0.4 | n |  | TRUE
204 | bus_LV_5913-1_1_5_node_201 | 0.4 | n |  | TRUE
205 | bus_LV_5913-1_1_5_node_195 | 0.4 | n |  | TRUE
206 | bus_LV_5913-1_1_5_node_196 | 0.4 | n |  | TRUE
207 | bus_LV_5913-1_1_5_node_197 | 0.4 | n |  | TRUE
208 | bus_LV_5913-1_1_5_node_198 | 0.4 | n |  | TRUE
209 | bus_LV_5913-1_1_5_node_199 | 0.4 | n |  | TRUE
210 | bus_LV_5913-1_1_5_node_200 | 0.4 | n |  | TRUE
211 | bus_LV_5913-1_1_5_node_233 | 0.4 | n |  | TRUE
212 | bus_LV_5913-1_1_5_node_282 | 0.4 | n |  | TRUE
213 | bus_LV_5913-1_1_5_node_283 | 0.4 | n |  | TRUE
214 | bus_LV_5913-1_1_5_node_261 | 0.4 | n |  | TRUE
215 | bus_LV_5913-1_1_5_node_209 | 0.4 | n |  | TRUE
216 | bus_LV_5913-1_1_5_node_210 | 0.4 | n |  | TRUE
217 | bus_LV_5913-1_1_5_node_223 | 0.4 | n |  | TRUE
218 | bus_LV_5913-1_1_5_node_224 | 0.4 | n |  | TRUE
219 | bus_LV_5913-1_1_5_node_221 | 0.4 | n |  | TRUE
220 | bus_LV_5913-1_1_5_node_222 | 0.4 | n |  | TRUE
221 | bus_LV_5913-1_1_5_node_298 | 0.4 | n |  | TRUE
222 | bus_LV_5913-1_1_5_node_292 | 0.4 | n |  | TRUE
223 | bus_LV_5913-1_1_5_node_240 | 0.4 | n |  | TRUE
224 | bus_LV_5913-1_1_5_node_228 | 0.4 | n |  | TRUE
225 | bus_LV_5913-1_1_5_node_299 | 0.4 | n |  | TRUE
226 | bus_LV_5913-1_1_5_node_300 | 0.4 | n |  | TRUE
227 | bus_LV_5913-1_1_5_node_242 | 0.4 | n |  | TRUE
228 | bus_LV_5913-1_1_5_node_238 | 0.4 | n |  | TRUE
229 | bus_LV_5913-1_1_5_node_229 | 0.4 | n |  | TRUE
230 | bus_LV_5913-1_1_5_node_226 | 0.4 | n |  | TRUE
231 | bus_LV_5913-1_1_5_node_230 | 0.4 | n |  | TRUE
232 | bus_LV_5913-1_1_5_node_231 | 0.4 | n |  | TRUE
233 | bus_LV_5913-1_1_5_node_232 | 0.4 | n |  | TRUE
234 | bus_LV_5913-1_1_5_node_246 | 0.4 | n |  | TRUE
235 | bus_LV_5913-1_1_5_node_245 | 0.4 | n |  | TRUE
236 | bus_LV_5913-1_1_5_node_271 | 0.4 | n |  | TRUE
237 | bus_LV_5913-1_1_5_node_236 | 0.4 | n |  | TRUE
238 | bus_LV_5913-1_1_5_node_254 | 0.4 | n |  | TRUE
239 | bus_LV_5913-1_1_5_node_237 | 0.4 | n |  | TRUE
240 | bus_LV_5913-1_1_5_node_239 | 0.4 | n |  | TRUE
241 | bus_LV_5913-1_1_5_node_241 | 0.4 | n |  | TRUE
242 | bus_LV_5913-1_1_5_node_243 | 0.4 | n |  | TRUE
243 | bus_LV_5913-1_1_5_node_244 | 0.4 | n |  | TRUE
244 | bus_LV_5913-1_1_5_node_291 | 0.4 | n |  | TRUE
245 | bus_LV_5913-1_1_5_node_276 | 0.4 | n |  | TRUE
246 | bus_LV_5913-1_1_5_node_249 | 0.4 | n |  | TRUE
247 | bus_LV_5913-1_1_5_node_274 | 0.4 | n |  | TRUE
248 | bus_LV_5913-1_1_5_node_351 | 0.4 | n |  | TRUE
249 | bus_LV_5913-1_1_5_node_275 | 0.4 | n |  | TRUE
250 | bus_LV_5913-1_1_5_node_273 | 0.4 | n |  | TRUE
251 | bus_LV_5913-1_1_5_node_251 | 0.4 | n |  | TRUE
252 | bus_LV_5913-1_1_5_node_252 | 0.4 | n |  | TRUE
253 | bus_LV_5913-1_1_5_node_253 | 0.4 | n |  | TRUE
254 | bus_LV_5913-1_1_5_node_268 | 0.4 | n |  | TRUE
255 | bus_LV_5913-1_1_5_node_264 | 0.4 | n |  | TRUE
256 | bus_LV_5913-1_1_5_node_265 | 0.4 | n |  | TRUE
257 | bus_LV_5913-1_1_5_node_266 | 0.4 | n |  | TRUE
258 | bus_LV_5913-1_1_5_node_267 | 0.4 | n |  | TRUE
259 | bus_LV_5913-1_1_5_node_279 | 0.4 | n |  | TRUE
260 | bus_LV_5913-1_1_5_node_270 | 0.4 | n |  | TRUE
261 | bus_LV_5913-1_1_5_node_290 | 0.4 | n |  | TRUE
262 | bus_LV_5913-1_1_5_node_293 | 0.4 | n |  | TRUE
263 | bus_LV_5913-1_1_5_node_352 | 0.4 | n |  | TRUE
264 | bus_LV_5913-1_1_5_node_294 | 0.4 | n |  | TRUE
265 | bus_LV_5913-1_1_5_node_302 | 0.4 | n |  | TRUE
266 | bus_LV_5913-1_1_5_node_303 | 0.4 | n |  | TRUE
267 | bus_LV_5913-1_1_5_node_349 | 0.4 | n |  | TRUE
268 | bus_LV_5913-1_1_5_node_350 | 0.4 | n |  | TRUE
269 | bus_LV_5913-1_1_5_node_353 | 0.4 | n |  | TRUE
270 | bus_LV_5913-1_1_5_node_356 | 0.4 | n |  | TRUE
271 | bus_MV_367_1_node_57 | 20 | n |  | TRUE

## load
| name | bus | p_mw | q_mvar | const_z_percent | const_i_percent | sn_mva | scaling | in_service | type
0 | LV_5913-1_1_5_load_85 | 0 | 0.001387 | 0.00034763 | 0 | 0 |  | 1 | TRUE | wye
1 | LV_5913-1_1_5_load_86 | 1 | 0.00074158 | 0.00018586 | 0 | 0 |  | 1 | TRUE | wye
2 | LV_5913-1_1_5_load_94 | 2 | 0.00095737 | 0.00023994 | 0 | 0 |  | 1 | TRUE | wye
3 | LV_5913-1_1_5_load_87 | 3 | 0.00063107 | 0.00015816 | 0 | 0 |  | 1 | TRUE | wye
4 | LV_5913-1_1_5_load_95 | 4 | 0.00057606 | 0.00014437 | 0 | 0 |  | 1 | TRUE | wye
5 | LV_5913-1_1_5_load_96 | 6 | 0.00098841 | 0.00024772 | 0 | 0 |  | 1 | TRUE | wye
6 | LV_5913-1_1_5_load_99 | 7 | 0.00058907 | 0.00014764 | 0 | 0 |  | 1 | TRUE | wye
7 | LV_5913-1_1_5_load_92 | 9 | 0.00024969 | 6.2578e-05 | 0 | 0 |  | 1 | TRUE | wye
8 | LV_5913-1_1_5_load_91 | 10 | 0.0039234 | 0.0009833 | 0 | 0 |  | 1 | TRUE | wye
9 | LV_5913-1_1_5_load_93 | 12 | 0.00089589 | 0.00022453 | 0 | 0 |  | 1 | TRUE | wye
10 | LV_5913-1_1_5_load_98 | 13 | 0.0016742 | 0.0004196 | 0 | 0 |  | 1 | TRUE | wye
11 | LV_5913-1_1_5_load_143 | 14 | 0.0036041 | 0.00090328 | 0 | 0 |  | 1 | TRUE | wye
12 | LV_5913-1_1_5_load_101 | 17 | 0.00095989 | 0.00024057 | 0 | 0 |  | 1 | TRUE | wye
13 | LV_5913-1_1_5_load_250 | 18 | 0.0022448 | 0.0005626 | 0 | 0 |  | 1 | TRUE | wye
14 | LV_5913-1_1_5_load_247 | 20 | 0.0014314 | 0.00035875 | 0 | 0 |  | 1 | TRUE | wye
15 | LV_5913-1_1_5_load_227 | 21 | 0.0022272 | 0.00055819 | 0 | 0 |  | 1 | TRUE | wye
16 | LV_5913-1_1_5_load_213 | 22 | 0.00066861 | 0.00016757 | 0 | 0 |  | 1 | TRUE | wye
17 | LV_5913-1_1_5_load_248 | 24 | 0.0038192 | 0.00095719 | 0 | 0 |  | 1 | TRUE | wye
18 | LV_5913-1_1_5_load_225 | 25 | 0.0018069 | 0.00045286 | 0 | 0 |  | 1 | TRUE | wye
19 | LV_5913-1_1_5_load_107 | 26 | 0.0022798 | 0.00057138 | 0 | 0 |  | 1 | TRUE | wye
20 | LV_5913-1_1_5_load_108 | 27 | 0.000757 | 0.00018972 | 0 | 0 |  | 1 | TRUE | wye
21 | LV_5913-1_1_5_load_109 | 28 | 0.0014003 | 0.00035096 | 0 | 0 |  | 1 | TRUE | wye
22 | LV_5913-1_1_5_load_110 | 29 | 0.0012421 | 0.00031131 | 0 | 0 |  | 1 | TRUE | wye
23 | LV_5913-1_1_5_load_113 | 30 | 0.0009851 | 0.00024689 | 0 | 0 |  | 1 | TRUE | wye
24 | LV_5913-1_1_5_load_207 | 32 | 0.00097371 | 0.00024403 | 0 | 0 |  | 1 | TRUE | wye
25 | LV_5913-1_1_5_load_357 | 33 | 0.0025454 | 0.00063794 | 0 | 0 |  | 1 | TRUE | wye
26 | LV_5913-1_1_5_load_358 | 34 | 0.00068327 | 0.00017124 | 0 | 0 |  | 1 | TRUE | wye
27 | LV_5913-1_1_5_load_205 | 35 | 0.0013455 | 0.00033723 | 0 | 0 |  | 1 | TRUE | wye
28 | LV_5913-1_1_5_load_296 | 36 | 0.0023662 | 0.00059302 | 0 | 0 |  | 1 | TRUE | wye
29 | LV_5913-1_1_5_load_297 | 37 | 0.0029152 | 0.00073063 | 0 | 0 |  | 1 | TRUE | wye
30 | LV_5913-1_1_5_load_114 | 38 | 0.0043089 | 0.0010799 | 0 | 0 |  | 1 | TRUE | wye
31 | LV_5913-1_1_5_load_116 | 40 | 0.0022396 | 0.0005613 | 0 | 0 |  | 1 | TRUE | wye
32 | LV_5913-1_1_5_load_118 | 42 | 0.00075379 | 0.00018892 | 0 | 0 |  | 1 | TRUE | wye
33 | LV_5913-1_1_5_load_119 | 43 | 0.0046935 | 0.0011763 | 0 | 0 |  | 1 | TRUE | wye
34 | LV_5913-1_1_5_load_278 | 45 | 0.0008092 | 0.00020281 | 0 | 0 |  | 1 | TRUE | wye
35 | LV_5913-1_1_5_load_263 | 46 | 0.0007671 | 0.00019225 | 0 | 0 |  | 1 | TRUE | wye
36 | LV_5913-1_1_5_load_301 | 47 | 0.0029691 | 0.00074413 | 0 | 0 |  | 1 | TRUE | wye
37 | LV_5913-1_1_5_load_262 | 49 | 0.00054842 | 0.00013745 | 0 | 0 |  | 1 | TRUE | wye
38 | LV_5913-1_1_5_load_304 | 50 | 0.001955 | 0.00048996 | 0 | 0 |  | 1 | TRUE | wye
39 | LV_5913-1_1_5_load_220 | 51 | 0.00090768 | 0.00022749 | 0 | 0 |  | 1 | TRUE | wye
40 | LV_5913-1_1_5_load_216 | 52 | 0.0036461 | 0.00091381 | 0 | 0 |  | 1 | TRUE | wye
41 | LV_5913-1_1_5_load_121 | 53 | 0.0091462 | 0.0022923 | 0 | 0 |  | 1 | TRUE | wye
42 | LV_5913-1_1_5_load_122 | 54 | 0.0028872 | 0.0007236 | 0 | 0 |  | 1 | TRUE | wye
43 | LV_5913-1_1_5_load_123 | 55 | 0.0061368 | 0.001538 | 0 | 0 |  | 1 | TRUE | wye
44 | LV_5913-1_1_5_load_124 | 56 | 0.0031587 | 0.00079164 | 0 | 0 |  | 1 | TRUE | wye
45 | LV_5913-1_1_5_load_193 | 58 | 0.0049146 | 0.0012317 | 0 | 0 |  | 1 | TRUE | wye
46 | LV_5913-1_1_5_load_359 | 60 | 0.0007902 | 0.00019804 | 0 | 0 |  | 1 | TRUE | wye
47 | LV_5913-1_1_5_load_360 | 61 | 0.00057533 | 0.00014419 | 0 | 0 |  | 1 | TRUE | wye
48 | LV_5913-1_1_5_load_361 | 62 | 0.00072833 | 0.00018254 | 0 | 0 |  | 1 | TRUE | wye
49 | LV_5913-1_1_5_load_362 | 63 | 0.0011451 | 0.00028699 | 0 | 0 |  | 1 | TRUE | wye
50 | LV_5913-1_1_5_load_365 | 64 | 0.00076709 | 0.00019225 | 0 | 0 |  | 1 | TRUE | wye
51 | LV_5913-1_1_5_load_363 | 65 | 0.00093702 | 0.00023484 | 0 | 0 |  | 1 | TRUE | wye
52 | LV_5913-1_1_5_load_364 | 66 | 0.00072392 | 0.00018143 | 0 | 0 |  | 1 | TRUE | wye
53 | LV_5913-1_1_5_load_366 | 67 | 0.0009029 | 0.00022629 | 0 | 0 |  | 1 | TRUE | wye
54 | LV_5913-1_1_5_load_310 | 68 | 0.001167 | 0.00029249 | 0 | 0 |  | 1 | TRUE | wye
55 | LV_5913-1_1_5_load_126 | 69 | 0.00092245 | 0.00023119 | 0 | 0 |  | 1 | TRUE | wye
56 | LV_5913-1_1_5_load_127 | 70 | 0.0022823 | 0.00057199 | 0 | 0 |  | 1 | TRUE | wye
57 | LV_5913-1_1_5_load_130 | 73 | 0.0013946 | 0.00034953 | 0 | 0 |  | 1 | TRUE | wye
58 | LV_5913-1_1_5_load_148 | 76 | 0.0010309 | 0.00025837 | 0 | 0 |  | 1 | TRUE | wye
59 | LV_5913-1_1_5_load_155 | 77 | 0.0003255 | 8.1579e-05 | 0 | 0 |  | 1 | TRUE | wye
60 | LV_5913-1_1_5_load_132 | 79 | 0.002847 | 0.00071353 | 0 | 0 |  | 1 | TRUE | wye
61 | LV_5913-1_1_5_load_134 | 81 | 0.0030965 | 0.00077607 | 0 | 0 |  | 1 | TRUE | wye
62 | LV_5913-1_1_5_load_286 | 82 | 0.0013597 | 0.00034078 | 0 | 0 |  | 1 | TRUE | wye
63 | LV_5913-1_1_5_load_284 | 83 | 0.0013782 | 0.0003454 | 0 | 0 |  | 1 | TRUE | wye
64 | LV_5913-1_1_5_load_314 | 84 | 0.0019279 | 0.00048317 | 0 | 0 |  | 1 | TRUE | wye
65 | LV_5913-1_1_5_load_305 | 85 | 0.0068964 | 0.0017284 | 0 | 0 |  | 1 | TRUE | wye
66 | LV_5913-1_1_5_load_309 | 89 | 0.00074426 | 0.00018653 | 0 | 0 |  | 1 | TRUE | wye
67 | LV_5913-1_1_5_load_330 | 90 | 0.0010894 | 0.00027303 | 0 | 0 |  | 1 | TRUE | wye
68 | LV_5913-1_1_5_load_326 | 91 | 0.0014283 | 0.00035797 | 0 | 0 |  | 1 | TRUE | wye
69 | LV_5913-1_1_5_load_312 | 93 | 0.000758 | 0.00018997 | 0 | 0 |  | 1 | TRUE | wye
70 | LV_5913-1_1_5_load_313 | 94 | 0.00025959 | 6.5059e-05 | 0 | 0 |  | 1 | TRUE | wye
71 | LV_5913-1_1_5_load_315 | 95 | 0.00028741 | 7.2032e-05 | 0 | 0 |  | 1 | TRUE | wye
72 | LV_5913-1_1_5_load_316 | 96 | 0.005822 | 0.0014591 | 0 | 0 |  | 1 | TRUE | wye
73 | LV_5913-1_1_5_load_334 | 97 | 0.0029271 | 0.0007336 | 0 | 0 |  | 1 | TRUE | wye
74 | LV_5913-1_1_5_load_336 | 98 | 0.00052649 | 0.00013195 | 0 | 0 |  | 1 | TRUE | wye
75 | LV_5913-1_1_5_load_317 | 100 | 0.0018888 | 0.00047337 | 0 | 0 |  | 1 | TRUE | wye
76 | LV_5913-1_1_5_load_321 | 102 | 0.00027274 | 6.8354e-05 | 0 | 0 |  | 1 | TRUE | wye
77 | LV_5913-1_1_5_load_322 | 103 | 0.00094336 | 0.00023643 | 0 | 0 |  | 1 | TRUE | wye
78 | LV_5913-1_1_5_load_319 | 104 | 0.0012879 | 0.00032278 | 0 | 0 |  | 1 | TRUE | wye
79 | LV_5913-1_1_5_load_323 | 106 | 0.00035973 | 9.0157e-05 | 0 | 0 |  | 1 | TRUE | wye
80 | LV_5913-1_1_5_load_325 | 108 | 0.0017686 | 0.00044324 | 0 | 0 |  | 1 | TRUE | wye
81 | LV_5913-1_1_5_load_338 | 110 | 0.0012174 | 0.00030512 | 0 | 0 |  | 1 | TRUE | wye
82 | LV_5913-1_1_5_load_341 | 111 | 0.0022279 | 0.00055836 | 0 | 0 |  | 1 | TRUE | wye
83 | LV_5913-1_1_5_load_328 | 113 | 0.0011212 | 0.000281 | 0 | 0 |  | 1 | TRUE | wye
84 | LV_5913-1_1_5_load_331 | 114 | 0.00091034 | 0.00022815 | 0 | 0 |  | 1 | TRUE | wye
85 | LV_5913-1_1_5_load_332 | 115 | 0.003056 | 0.0007659 | 0 | 0 |  | 1 | TRUE | wye
86 | LV_5913-1_1_5_load_333 | 116 | 0.00029307 | 7.345e-05 | 0 | 0 |  | 1 | TRUE | wye
87 | LV_5913-1_1_5_load_335 | 118 | 0.0010126 | 0.00025379 | 0 | 0 |  | 1 | TRUE | wye
88 | LV_5913-1_1_5_load_339 | 119 | 0.00026815 | 6.7204e-05 | 0 | 0 |  | 1 | TRUE | wye
89 | LV_5913-1_1_5_load_346 | 120 | 0.00027558 | 6.9066e-05 | 0 | 0 |  | 1 | TRUE | wye
90 | LV_5913-1_1_5_load_340 | 121 | 0.0014342 | 0.00035945 | 0 | 0 |  | 1 | TRUE | wye
91 | LV_5913-1_1_5_load_343 | 122 | 0.00083193 | 0.0002085 | 0 | 0 |  | 1 | TRUE | wye
92 | LV_5913-1_1_5_load_344 | 123 | 0.0034687 | 0.00086934 | 0 | 0 |  | 1 | TRUE | wye
93 | LV_5913-1_1_5_load_345 | 124 | 0.00076254 | 0.00019111 | 0 | 0 |  | 1 | TRUE | wye
94 | LV_5913-1_1_5_load_137 | 127 | 0.0056532 | 0.0014168 | 0 | 0 |  | 1 | TRUE | wye
95 | LV_5913-1_1_5_load_138 | 128 | 0.0062728 | 0.0015721 | 0 | 0 |  | 1 | TRUE | wye
96 | LV_5913-1_1_5_load_139 | 129 | 0.0036238 | 0.00090822 | 0 | 0 |  | 1 | TRUE | wye
97 | LV_5913-1_1_5_load_140 | 130 | 0.0047022 | 0.0011785 | 0 | 0 |  | 1 | TRUE | wye
98 | LV_5913-1_1_5_load_182 | 131 | 0.0052519 | 0.0013163 | 0 | 0 |  | 1 | TRUE | wye
99 | LV_5913-1_1_5_load_288 | 132 | 0.0019454 | 0.00048756 | 0 | 0 |  | 1 | TRUE | wye
100 | LV_5913-1_1_5_load_272 | 133 | 0.0048146 | 0.0012066 | 0 | 0 |  | 1 | TRUE | wye
101 | LV_5913-1_1_5_load_289 | 135 | 0.0010027 | 0.00025129 | 0 | 0 |  | 1 | TRUE | wye
102 | LV_5913-1_1_5_load_141 | 136 | 0.00027919 | 6.9971e-05 | 0 | 0 |  | 1 | TRUE | wye
103 | LV_5913-1_1_5_load_142 | 137 | 0.00075904 | 0.00019023 | 0 | 0 |  | 1 | TRUE | wye
104 | LV_5913-1_1_5_load_146 | 140 | 0.00041732 | 0.00010459 | 0 | 0 |  | 1 | TRUE | wye
105 | LV_5913-1_1_5_load_160 | 143 | 0.00043568 | 0.00010919 | 0 | 0 |  | 1 | TRUE | wye
106 | LV_5913-1_1_5_load_161 | 144 | 0.00034025 | 8.5276e-05 | 0 | 0 |  | 1 | TRUE | wye
107 | LV_5913-1_1_5_load_214 | 146 | 0.00063528 | 0.00015922 | 0 | 0 |  | 1 | TRUE | wye
108 | LV_5913-1_1_5_load_212 | 147 | 0.00044613 | 0.00011181 | 0 | 0 |  | 1 | TRUE | wye
109 | LV_5913-1_1_5_load_149 | 148 | 0.0012238 | 0.00030671 | 0 | 0 |  | 1 | TRUE | wye
110 | LV_5913-1_1_5_load_152 | 151 | 0.0020532 | 0.00051459 | 0 | 0 |  | 1 | TRUE | wye
111 | LV_5913-1_1_5_load_154 | 152 | 0.0030242 | 0.00075792 | 0 | 0 |  | 1 | TRUE | wye
112 | LV_5913-1_1_5_load_165 | 153 | 0.00091236 | 0.00022866 | 0 | 0 |  | 1 | TRUE | wye
113 | LV_5913-1_1_5_load_354 | 154 | 0.0010434 | 0.00026151 | 0 | 0 |  | 1 | TRUE | wye
114 | LV_5913-1_1_5_load_211 | 155 | 0.0017374 | 0.00043545 | 0 | 0 |  | 1 | TRUE | wye
115 | LV_5913-1_1_5_load_162 | 156 | 0.001997 | 0.0005005 | 0 | 0 |  | 1 | TRUE | wye
116 | LV_5913-1_1_5_load_163 | 157 | 0.0015932 | 0.0003993 | 0 | 0 |  | 1 | TRUE | wye
117 | LV_5913-1_1_5_load_281 | 158 | 0.0024099 | 0.00060397 | 0 | 0 |  | 1 | TRUE | wye
118 | LV_5913-1_1_5_load_355 | 159 | 0.0010432 | 0.00026145 | 0 | 0 |  | 1 | TRUE | wye
119 | LV_5913-1_1_5_load_166 | 160 | 0.003206 | 0.00080349 | 0 | 0 |  | 1 | TRUE | wye
120 | LV_5913-1_1_5_load_167 | 161 | 0.0015029 | 0.00037667 | 0 | 0 |  | 1 | TRUE | wye
121 | LV_5913-1_1_5_load_168 | 162 | 0.0021174 | 0.00053067 | 0 | 0 |  | 1 | TRUE | wye
122 | LV_5913-1_1_5_load_170 | 164 | 0.0019404 | 0.00048632 | 0 | 0 |  | 1 | TRUE | wye
123 | LV_5913-1_1_5_load_173 | 165 | 0.001275 | 0.00031954 | 0 | 0 |  | 1 | TRUE | wye
124 | LV_5913-1_1_5_load_174 | 166 | 0.0030096 | 0.00075429 | 0 | 0 |  | 1 | TRUE | wye
125 | LV_5913-1_1_5_load_259 | 168 | 0.0016611 | 0.00041631 | 0 | 0 |  | 1 | TRUE | wye
126 | LV_5913-1_1_5_load_260 | 171 | 0.0016178 | 0.00040547 | 0 | 0 |  | 1 | TRUE | wye
127 | LV_5913-1_1_5_load_258 | 173 | 0.0013015 | 0.00032619 | 0 | 0 |  | 1 | TRUE | wye
128 | LV_5913-1_1_5_load_269 | 174 | 0.00044988 | 0.00011275 | 0 | 0 |  | 1 | TRUE | wye
129 | LV_5913-1_1_5_load_204 | 175 | 0.00091227 | 0.00022864 | 0 | 0 |  | 1 | TRUE | wye
130 | LV_5913-1_1_5_load_175 | 177 | 0.0041311 | 0.0010353 | 0 | 0 |  | 1 | TRUE | wye
131 | LV_5913-1_1_5_load_176 | 179 | 0.0035499 | 0.00088969 | 0 | 0 |  | 1 | TRUE | wye
132 | LV_5913-1_1_5_load_179 | 180 | 0.0044772 | 0.0011221 | 0 | 0 |  | 1 | TRUE | wye
133 | LV_5913-1_1_5_load_180 | 181 | 0.0040336 | 0.0010109 | 0 | 0 |  | 1 | TRUE | wye
134 | LV_5913-1_1_5_load_181 | 182 | 0.0010121 | 0.00025365 | 0 | 0 |  | 1 | TRUE | wye
135 | LV_5913-1_1_5_load_183 | 183 | 0.0079728 | 0.0019982 | 0 | 0 |  | 1 | TRUE | wye
136 | LV_5913-1_1_5_load_235 | 185 | 0.0016956 | 0.00042496 | 0 | 0 |  | 1 | TRUE | wye
137 | LV_5913-1_1_5_load_277 | 187 | 0.002916 | 0.00073081 | 0 | 0 |  | 1 | TRUE | wye
138 | LV_5913-1_1_5_load_215 | 190 | 0.0039995 | 0.0010024 | 0 | 0 |  | 1 | TRUE | wye
139 | LV_5913-1_1_5_load_185 | 192 | 0.00038475 | 9.6427e-05 | 0 | 0 |  | 1 | TRUE | wye
140 | LV_5913-1_1_5_load_186 | 193 | 0.0070163 | 0.0017585 | 0 | 0 |  | 1 | TRUE | wye
141 | LV_5913-1_1_5_load_188 | 195 | 0.0017415 | 0.00043647 | 0 | 0 |  | 1 | TRUE | wye
142 | LV_5913-1_1_5_load_192 | 196 | 0.0019064 | 0.00047779 | 0 | 0 |  | 1 | TRUE | wye
143 | LV_5913-1_1_5_load_194 | 197 | 0.00072458 | 0.0001816 | 0 | 0 |  | 1 | TRUE | wye
144 | LV_5913-1_1_5_load_202 | 198 | 0.0045542 | 0.0011414 | 0 | 0 |  | 1 | TRUE | wye
145 | LV_5913-1_1_5_load_348 | 200 | 0.001623 | 0.00040677 | 0 | 0 |  | 1 | TRUE | wye
146 | LV_5913-1_1_5_load_280 | 202 | 0.0014103 | 0.00035344 | 0 | 0 |  | 1 | TRUE | wye
147 | LV_5913-1_1_5_load_287 | 203 | 0.0013803 | 0.00034592 | 0 | 0 |  | 1 | TRUE | wye
148 | LV_5913-1_1_5_load_195 | 205 | 0.0056099 | 0.001406 | 0 | 0 |  | 1 | TRUE | wye
149 | LV_5913-1_1_5_load_196 | 206 | 0.0011536 | 0.00028912 | 0 | 0 |  | 1 | TRUE | wye
150 | LV_5913-1_1_5_load_197 | 207 | 0.0013107 | 0.00032849 | 0 | 0 |  | 1 | TRUE | wye
151 | LV_5913-1_1_5_load_198 | 208 | 0.0028426 | 0.00071242 | 0 | 0 |  | 1 | TRUE | wye
152 | LV_5913-1_1_5_load_199 | 209 | 0.001539 | 0.00038571 | 0 | 0 |  | 1 | TRUE | wye
153 | LV_5913-1_1_5_load_200 | 210 | 0.00097198 | 0.0002436 | 0 | 0 |  | 1 | TRUE | wye
154 | LV_5913-1_1_5_load_233 | 211 | 0.0018307 | 0.00045881 | 0 | 0 |  | 1 | TRUE | wye
155 | LV_5913-1_1_5_load_282 | 212 | 0.0017802 | 0.00044615 | 0 | 0 |  | 1 | TRUE | wye
156 | LV_5913-1_1_5_load_283 | 213 | 0.0013212 | 0.00033112 | 0 | 0 |  | 1 | TRUE | wye
157 | LV_5913-1_1_5_load_261 | 214 | 0.0053483 | 0.0013404 | 0 | 0 |  | 1 | TRUE | wye
158 | LV_5913-1_1_5_load_209 | 215 | 0.0011846 | 0.00029689 | 0 | 0 |  | 1 | TRUE | wye
159 | LV_5913-1_1_5_load_210 | 216 | 0.0039699 | 0.00099495 | 0 | 0 |  | 1 | TRUE | wye
160 | LV_5913-1_1_5_load_223 | 217 | 0.0040967 | 0.0010267 | 0 | 0 |  | 1 | TRUE | wye
161 | LV_5913-1_1_5_load_222 | 220 | 0.0027788 | 0.00069642 | 0 | 0 |  | 1 | TRUE | wye
162 | LV_5913-1_1_5_load_292 | 222 | 0.0056135 | 0.0014069 | 0 | 0 |  | 1 | TRUE | wye
163 | LV_5913-1_1_5_load_228 | 224 | 0.00068287 | 0.00017114 | 0 | 0 |  | 1 | TRUE | wye
164 | LV_5913-1_1_5_load_299 | 225 | 0.0015496 | 0.00038837 | 0 | 0 |  | 1 | TRUE | wye
165 | LV_5913-1_1_5_load_300 | 226 | 0.003645 | 0.00091353 | 0 | 0 |  | 1 | TRUE | wye
166 | LV_5913-1_1_5_load_242 | 227 | 0.0033009 | 0.00082729 | 0 | 0 |  | 1 | TRUE | wye
167 | LV_5913-1_1_5_load_238 | 228 | 0.00083952 | 0.0002104 | 0 | 0 |  | 1 | TRUE | wye
168 | LV_5913-1_1_5_load_229 | 229 | 0.0017231 | 0.00043186 | 0 | 0 |  | 1 | TRUE | wye
169 | LV_5913-1_1_5_load_226 | 230 | 0.0021443 | 0.00053742 | 0 | 0 |  | 1 | TRUE | wye
170 | LV_5913-1_1_5_load_231 | 232 | 0.0098467 | 0.0024678 | 0 | 0 |  | 1 | TRUE | wye
171 | LV_5913-1_1_5_load_232 | 233 | 0.00093559 | 0.00023448 | 0 | 0 |  | 1 | TRUE | wye
172 | LV_5913-1_1_5_load_246 | 234 | 0.0020261 | 0.00050779 | 0 | 0 |  | 1 | TRUE | wye
173 | LV_5913-1_1_5_load_245 | 235 | 0.0062325 | 0.001562 | 0 | 0 |  | 1 | TRUE | wye
174 | LV_5913-1_1_5_load_236 | 237 | 0.0077382 | 0.0019394 | 0 | 0 |  | 1 | TRUE | wye
175 | LV_5913-1_1_5_load_254 | 238 | 0.0025937 | 0.00065005 | 0 | 0 |  | 1 | TRUE | wye
176 | LV_5913-1_1_5_load_237 | 239 | 0.0013302 | 0.00033337 | 0 | 0 |  | 1 | TRUE | wye
177 | LV_5913-1_1_5_load_239 | 240 | 0.00043505 | 0.00010903 | 0 | 0 |  | 1 | TRUE | wye
178 | LV_5913-1_1_5_load_244 | 243 | 0.0017367 | 0.00043526 | 0 | 0 |  | 1 | TRUE | wye
179 | LV_5913-1_1_5_load_291 | 244 | 0.0038811 | 0.00097271 | 0 | 0 |  | 1 | TRUE | wye
180 | LV_5913-1_1_5_load_276 | 245 | 0.0011263 | 0.00028227 | 0 | 0 |  | 1 | TRUE | wye
181 | LV_5913-1_1_5_load_249 | 246 | 0.0010624 | 0.00026625 | 0 | 0 |  | 1 | TRUE | wye
182 | LV_5913-1_1_5_load_351 | 248 | 0.00080989 | 0.00020298 | 0 | 0 |  | 1 | TRUE | wye
183 | LV_5913-1_1_5_load_275 | 249 | 0.0034848 | 0.00087338 | 0 | 0 |  | 1 | TRUE | wye
184 | LV_5913-1_1_5_load_273 | 250 | 0.019719 | 0.004942 | 0 | 0 |  | 1 | TRUE | wye
185 | LV_5913-1_1_5_load_251 | 251 | 0.0004958 | 0.00012426 | 0 | 0 |  | 1 | TRUE | wye
186 | LV_5913-1_1_5_load_252 | 252 | 0.0067669 | 0.0016959 | 0 | 0 |  | 1 | TRUE | wye
187 | LV_5913-1_1_5_load_253 | 253 | 0.00040097 | 0.00010049 | 0 | 0 |  | 1 | TRUE | wye
188 | LV_5913-1_1_5_load_265 | 256 | 0.00052165 | 0.00013074 | 0 | 0 |  | 1 | TRUE | wye
189 | LV_5913-1_1_5_load_266 | 257 | 0.00049603 | 0.00012432 | 0 | 0 |  | 1 | TRUE | wye
190 | LV_5913-1_1_5_load_267 | 258 | 0.00056089 | 0.00014057 | 0 | 0 |  | 1 | TRUE | wye
191 | LV_5913-1_1_5_load_279 | 259 | 0.00073197 | 0.00018345 | 0 | 0 |  | 1 | TRUE | wye
192 | LV_5913-1_1_5_load_270 | 260 | 0.00043111 | 0.00010805 | 0 | 0 |  | 1 | TRUE | wye
193 | LV_5913-1_1_5_load_290 | 261 | 0.00039424 | 9.8806e-05 | 0 | 0 |  | 1 | TRUE | wye
194 | LV_5913-1_1_5_load_293 | 262 | 0.00045773 | 0.00011472 | 0 | 0 |  | 1 | TRUE | wye
195 | LV_5913-1_1_5_load_352 | 263 | 0.00065539 | 0.00016426 | 0 | 0 |  | 1 | TRUE | wye
196 | LV_5913-1_1_5_load_294 | 264 | 0.00088871 | 0.00022273 | 0 | 0 |  | 1 | TRUE | wye
197 | LV_5913-1_1_5_load_302 | 265 | 0.00094404 | 0.0002366 | 0 | 0 |  | 1 | TRUE | wye
198 | LV_5913-1_1_5_load_303 | 266 | 0.0015664 | 0.00039258 | 0 | 0 |  | 1 | TRUE | wye
199 | LV_5913-1_1_5_load_349 | 267 | 0.0010146 | 0.00025429 | 0 | 0 |  | 1 | TRUE | wye
200 | LV_5913-1_1_5_load_350 | 268 | 0.0016287 | 0.00040818 | 0 | 0 |  | 1 | TRUE | wye
201 | LV_5913-1_1_5_load_353 | 269 | 0.0022565 | 0.00056552 | 0 | 0 |  | 1 | TRUE | wye
202 | LV_5913-1_1_5_load_356 | 270 | 0.0030531 | 0.00076517 | 0 | 0 |  | 1 | TRUE | wye

## ext_grid
| name | bus | vm_pu | va_degree | slack_weight | in_service
0 |  | 129 | 1 | 0 | 1 | TRUE

## line
| name | std_type | from_bus | to_bus | length_km | r_ohm_per_km | x_ohm_per_km | c_nf_per_km | g_us_per_km | max_i_ka | df | parallel | type | in_service
0 | LV_5913-1_1_5_line_0 |  | 0 | 1 | 0.020678 | 0.125 | 0.08 | 261 | 0 | 0.364 | 1 | 1 | cs | TRUE
1 | LV_5913-1_1_5_line_1 |  | 0 | 2 | 0.11402 | 0.125 | 0.08 | 261 | 0 | 0.364 | 1 | 1 | cs | TRUE
2 | LV_5913-1_1_5_line_2 |  | 1 | 3 | 0.018755 | 0.125 | 0.08 | 261 | 0 | 0.364 | 1 | 1 | cs | TRUE
3 | LV_5913-1_1_5_line_3 |  | 2 | 4 | 0.022165 | 0.125 | 0.08 | 261 | 0 | 0.364 | 1 | 1 | cs | TRUE
4 | LV_5913-1_1_5_line_4 |  | 2 | 5 | 0.079232 | 0.125 | 0.08 | 261 | 0 | 0.364 | 1 | 1 | cs | TRUE
5 | LV_5913-1_1_5_line_5 |  | 3 | 8 | 0.018592 | 0.125 | 0.08 | 261 | 0 | 0.364 | 1 | 1 | cs | TRUE
6 | LV_5913-1_1_5_line_6 |  | 4 | 6 | 0.005553 | 0.125 | 0.08 | 261 | 0 | 0.364 | 1 | 1 | cs | TRUE
7 | LV_5913-1_1_5_line_7 |  | 5 | 15 | 0.10709 | 0.125 | 0.08 | 261 | 0 | 0.364 | 1 | 1 | cs | TRUE
8 | LV_5913-1_1_5_line_8 |  | 5 | 14 | 0.034252 | 0.125 | 0.08 | 261 | 0 | 0.364 | 1 | 1 | cs | TRUE
9 | LV_5913-1_1_5_line_9 |  | 6 | 7 | 0.016388 | 0.125 | 0.08 | 261 | 0 | 0.364 | 1 | 1 | cs | TRUE
10 | LV_5913-1_1_5_line_10 |  | 8 | 9 | 0.0096509 | 0.125 | 0.08 | 261 | 0 | 0.364 | 1 | 1 | cs | TRUE
11 | LV_5913-1_1_5_line_11 |  | 9 | 12 | 0.017995 | 0.125 | 0.08 | 261 | 0 | 0.364 | 1 | 1 | cs | TRUE
12 | LV_5913-1_1_5_line_12 |  | 10 | 11 | 0.069474 | 0.125 | 0.08 | 261 | 0 | 0.364 | 1 | 1 | cs | TRUE
13 | LV_5913-1_1_5_line_13 |  | 11 | 13 | 0.013993 | 0.125 | 0.08 | 261 | 0 | 0.364 | 1 | 1 | cs | TRUE
14 | LV_5913-1_1_5_line_14 |  | 13 | 16 | 0.017608 | 0.125 | 0.08 | 261 | 0 | 0.364 | 1 | 1 | cs | TRUE
15 | LV_5913-1_1_5_line_15 |  | 13 | 17 | 0.020202 | 0.125 | 0.08 | 261 | 0 | 0.364 | 1 | 1 | cs | TRUE
16 | LV_5913-1_1_5_line_16 |  | 15 | 140 | 0.0023793 | 0.125 | 0.08 | 261 | 0 | 0.364 | 1 | 1 | cs | TRUE
17 | LV_5913-1_1_5_line_17 |  | 16 | 18 | 0.021343 | 0.125 | 0.08 | 261 | 0 | 0.364 | 1 | 1 | cs | TRUE
18 | LV_5913-1_1_5_line_18 |  | 16 | 19 | 0.042032 | 0.125 | 0.08 | 261 | 0 | 0.364 | 1 | 1 | cs | TRUE
19 | LV_5913-1_1_5_line_19 |  | 16 | 20 | 0.017527 | 0.125 | 0.08 | 261 | 0 | 0.364 | 1 | 1 | cs | TRUE
20 | LV_5913-1_1_5_line_20 |  | 17 | 21 | 0.016428 | 0.125 | 0.08 | 261 | 0 | 0.364 | 1 | 1 | cs | TRUE
21 | LV_5913-1_1_5_line_21 |  | 19 | 22 | 0.05548 | 0.125 | 0.08 | 261 | 0 | 0.364 | 1 | 1 | cs | TRUE
22 | LV_5913-1_1_5_line_22 |  | 19 | 23 | 0.010339 | 0.125 | 0.08 | 261 | 0 | 0.364 | 1 | 1 | cs | TRUE
23 | LV_5913-1_1_5_line_23 |  | 20 | 24 | 0.014182 | 0.125 | 0.08 | 261 | 0 | 0.364 | 1 | 2 | cs | TRUE
24 | LV_5913-1_1_5_line_24 |  | 21 | 25 | 0.010067 | 0.125 | 0.08 | 261 | 0 | 0.364 | 1 | 1 | cs | TRUE
25 | LV_5913-1_1_5_line_25 |  | 22 | 155 | 0.0043224 | 0.125 | 0.08 | 261 | 0 | 0.364 | 1 | 1 | cs | TRUE
26 | LV_5913-1_1_5_line_26 |  | 23 | 153 | 0.0087133 | 0.125 | 0.08 | 261 | 0 | 0.364 | 1 | 1 | cs | TRUE
27 | LV_5913-1_1_5_line_27 |  | 23 | 150 | 0.029815 | 0.125 | 0.08 | 261 | 0 | 0.364 | 1 | 1 | cs | TRUE
28 | LV_5913-1_1_5_line_28 |  | 24 | 246 | 0.0025402 | 0.125 | 0.08 | 261 | 0 | 0.364 | 1 | 4 | cs | TRUE
29 | LV_5913-1_1_5_line_29 |  | 25 | 218 | 0.019174 | 0.125 | 0.08 | 261 | 0 | 0.364 | 1 | 1 | cs | TRUE
30 | LV_5913-1_1_5_line_30 |  | 26 | 27 | 0.012462 | 0.125 | 0.08 | 261 | 0 | 0.364 | 1 | 1 | cs | TRUE
31 | LV_5913-1_1_5_line_31 |  | 27 | 28 | 0.034947 | 0.125 | 0.08 | 261 | 0 | 0.364 | 1 | 1 | cs | TRUE
32 | LV_5913-1_1_5_line_32 |  | 28 | 29 | 0.030708 | 0.125 | 0.08 | 261 | 0 | 0.364 | 1 | 1 | cs | TRUE
33 | LV_5913-1_1_5_line_33 |  | 29 | 30 | 0.024724 | 0.125 | 0.08 | 261 | 0 | 0.364 | 1 | 1 | cs | TRUE
34 | LV_5913-1_1_5_line_34 |  | 30 | 31 | 0.021788 | 0.125 | 0.08 | 261 | 0 | 0.364 | 1 | 1 | cs | TRUE
35 | LV_5913-1_1_5_line_35 |  | 31 | 36 | 0.029138 | 0.125 | 0.08 | 261 | 0 | 0.364 | 1 | 1 | cs | TRUE
36 | LV_5913-1_1_5_line_36 |  | 31 | 37 | 0.0085615 | 0.125 | 0.08 | 261 | 0 | 0.364 | 1 | 1 | cs | TRUE
37 | LV_5913-1_1_5_line_37 |  | 32 | 33 | 0.28488 | 0.125 | 0.08 | 261 | 0 | 0.364 | 1 | 1 | cs | TRUE
38 | LV_5913-1_1_5_line_38 |  | 32 | 34 | 0.31744 | 0.125 | 0.08 | 261 | 0 | 0.364 | 1 | 1 | cs | TRUE
39 | LV_5913-1_1_5_line_39 |  | 32 | 35 | 0.01867 | 0.125 | 0.08 | 261 | 0 | 0.364 | 1 | 1 | cs | TRUE
40 | LV_5913-1_1_5_line_40 |  | 35 | 139 | 0.018342 | 0.125 | 0.08 | 261 | 0 | 0.364 | 1 | 1 | cs | TRUE
41 | LV_5913-1_1_5_line_41 |  | 37 | 50 | 0.015095 | 0.125 | 0.08 | 261 | 0 | 0.364 | 1 | 1 | cs | TRUE
42 | LV_5913-1_1_5_line_42 |  | 38 | 39 | 0.02174 | 0.125 | 0.08 | 261 | 0 | 0.364 | 1 | 1 | cs | TRUE
43 | LV_5913-1_1_5_line_43 |  | 39 | 40 | 0.044167 | 0.125 | 0.08 | 261 | 0 | 0.364 | 1 | 1 | cs | TRUE
44 | LV_5913-1_1_5_line_44 |  | 39 | 41 | 0.011674 | 0.125 | 0.08 | 261 | 0 | 0.364 | 1 | 1 | cs | TRUE
45 | LV_5913-1_1_5_line_45 |  | 40 | 42 | 0.0088748 | 0.125 | 0.08 | 261 | 0 | 0.364 | 1 | 1 | cs | TRUE
46 | LV_5913-1_1_5_line_46 |  | 41 | 43 | 0.016437 | 0.125 | 0.08 | 261 | 0 | 0.364 | 1 | 1 | cs | TRUE
47 | LV_5913-1_1_5_line_47 |  | 41 | 44 | 0.016652 | 0.125 | 0.08 | 261 | 0 | 0.364 | 1 | 1 | cs | TRUE
48 | LV_5913-1_1_5_line_48 |  | 42 | 45 | 0.0085067 | 0.125 | 0.08 | 261 | 0 | 0.364 | 1 | 1 | cs | TRUE
49 | LV_5913-1_1_5_line_49 |  | 43 | 46 | 0.022249 | 0.125 | 0.08 | 261 | 0 | 0.364 | 1 | 1 | cs | TRUE
50 | LV_5913-1_1_5_line_50 |  | 44 | 47 | 0.016121 | 0.125 | 0.08 | 261 | 0 | 0.364 | 1 | 1 | cs | TRUE
51 | LV_5913-1_1_5_line_51 |  | 44 | 48 | 0.004402 | 0.125 | 0.08 | 261 | 0 | 0.364 | 1 | 1 | cs | TRUE
52 | LV_5913-1_1_5_line_52 |  | 46 | 49 | 0.021014 | 0.125 | 0.08 | 261 | 0 | 0.364 | 1 | 1 | cs | TRUE
53 | LV_5913-1_1_5_line_53 |  | 47 | 50 | 0.014878 | 0.125 | 0.08 | 261 | 0 | 0.364 | 1 | 1 | cs | TRUE
54 | LV_5913-1_1_5_line_54 |  | 48 | 51 | 0.03218 | 0.125 | 0.08 | 261 | 0 | 0.364 | 1 | 1 | cs | TRUE
55 | LV_5913-1_1_5_line_55 |  | 48 | 52 | 0.013979 | 0.125 | 0.08 | 261 | 0 | 0.364 | 1 | 1 | cs | TRUE
56 | LV_5913-1_1_5_line_56 |  | 49 | 255 | 0.011893 | 0.125 | 0.08 | 261 | 0 | 0.364 | 1 | 1 | cs | TRUE
57 | LV_5913-1_1_5_line_57 |  | 51 | 221 | 0.0051049 | 0.125 | 0.08 | 261 | 0 | 0.364 | 1 | 1 | cs | TRUE
58 | LV_5913-1_1_5_line_58 |  | 52 | 190 | 0.01018 | 0.125 | 0.08 | 261 | 0 | 0.364 | 1 | 1 | cs | TRUE
59 | LV_5913-1_1_5_line_59 |  | 53 | 54 | 0.015388 | 0.125 | 0.08 | 261 | 0 | 0.364 | 1 | 1 | cs | TRUE
60 | LV_5913-1_1_5_line_60 |  | 53 | 55 | 0.00097227 | 0.125 | 0.08 | 261 | 0 | 0.364 | 1 | 1 | cs | TRUE
61 | LV_5913-1_1_5_line_61 |  | 54 | 56 | 0.0022255 | 0.125 | 0.08 | 261 | 0 | 0.364 | 1 | 1 | cs | TRUE
62 | LV_5913-1_1_5_line_62 |  | 56 | 57 | 0.033362 | 0.125 | 0.08 | 261 | 0 | 0.364 | 1 | 1 | cs | TRUE
63 | LV_5913-1_1_5_line_63 |  | 57 | 58 | 0.053045 | 0.125 | 0.08 | 261 | 0 | 0.364 | 1 | 1 | cs | TRUE
64 | LV_5913-1_1_5_line_64 |  | 58 | 59 | 0.031274 | 0.125 | 0.08 | 261 | 0 | 0.364 | 1 | 1 | cs | TRUE
65 | LV_5913-1_1_5_line_65 |  | 59 | 197 | 0.016445 | 0.125 | 0.08 | 261 | 0 | 0.364 | 1 | 1 | cs | TRUE
66 | LV_5913-1_1_5_line_66 |  | 59 | 194 | 0.00534 | 0.125 | 0.08 | 261 | 0 | 0.364 | 1 | 1 | cs | TRUE
67 | LV_5913-1_1_5_line_67 |  | 60 | 61 | 0.017123 | 0.125 | 0.08 | 261 | 0 | 0.364 | 1 | 1 | cs | TRUE
68 | LV_5913-1_1_5_line_68 |  | 61 | 62 | 0.0007934 | 0.125 | 0.08 | 261 | 0 | 0.364 | 1 | 1 | cs | TRUE
69 | LV_5913-1_1_5_line_69 |  | 62 | 63 | 0.0030417 | 0.125 | 0.08 | 261 | 0 | 0.364 | 1 | 1 | cs | TRUE
70 | LV_5913-1_1_5_line_70 |  | 63 | 64 | 0.0047236 | 0.125 | 0.08 | 261 | 0 | 0.364 | 1 | 1 | cs | TRUE
71 | LV_5913-1_1_5_line_71 |  | 64 | 65 | 0.0073916 | 0.125 | 0.08 | 261 | 0 | 0.364 | 1 | 1 | cs | TRUE
72 | LV_5913-1_1_5_line_72 |  | 65 | 66 | 0.0073954 | 0.125 | 0.08 | 261 | 0 | 0.364 | 1 | 1 | cs | TRUE
73 | LV_5913-1_1_5_line_73 |  | 66 | 67 | 0.006492 | 0.125 | 0.08 | 261 | 0 | 0.364 | 1 | 1 | cs | TRUE
74 | LV_5913-1_1_5_line_74 |  | 67 | 68 | 0.38709 | 0.125 | 0.08 | 261 | 0 | 0.364 | 1 | 1 | cs | TRUE
75 | LV_5913-1_1_5_line_75 |  | 68 | 92 | 0.074107 | 0.125 | 0.08 | 261 | 0 | 0.364 | 1 | 1 | cs | TRUE
76 | LV_5913-1_1_5_line_76 |  | 69 | 70 | 0.0058175 | 0.125 | 0.08 | 261 | 0 | 0.364 | 1 | 1 | cs | TRUE
77 | LV_5913-1_1_5_line_77 |  | 69 | 71 | 0.014797 | 0.125 | 0.08 | 261 | 0 | 0.364 | 1 | 1 | cs | TRUE
78 | LV_5913-1_1_5_line_78 |  | 70 | 72 | 0.024049 | 0.125 | 0.08 | 261 | 0 | 0.364 | 1 | 1 | cs | TRUE
79 | LV_5913-1_1_5_line_79 |  | 71 | 73 | 0.026887 | 0.125 | 0.08 | 261 | 0 | 0.364 | 1 | 1 | cs | TRUE
80 | LV_5913-1_1_5_line_80 |  | 72 | 74 | 0.019689 | 0.125 | 0.08 | 261 | 0 | 0.364 | 1 | 1 | cs | TRUE
81 | LV_5913-1_1_5_line_81 |  | 74 | 75 | 0.020422 | 0.125 | 0.08 | 261 | 0 | 0.364 | 1 | 1 | cs | TRUE
82 | LV_5913-1_1_5_line_82 |  | 74 | 76 | 0.0047505 | 0.125 | 0.08 | 261 | 0 | 0.364 | 1 | 1 | cs | TRUE
83 | LV_5913-1_1_5_line_83 |  | 75 | 77 | 0.048997 | 0.125 | 0.08 | 261 | 0 | 0.364 | 1 | 1 | cs | TRUE
84 | LV_5913-1_1_5_line_84 |  | 75 | 78 | 0.01816 | 0.125 | 0.08 | 261 | 0 | 0.364 | 1 | 1 | cs | TRUE
85 | LV_5913-1_1_5_line_85 |  | 77 | 144 | 0.019402 | 0.125 | 0.08 | 261 | 0 | 0.364 | 1 | 1 | cs | TRUE
86 | LV_5913-1_1_5_line_86 |  | 78 | 146 | 0.027063 | 0.125 | 0.08 | 261 | 0 | 0.364 | 1 | 1 | cs | TRUE
87 | LV_5913-1_1_5_line_87 |  | 79 | 80 | 0.027357 | 0.125 | 0.08 | 261 | 0 | 0.364 | 1 | 1 | cs | TRUE
88 | LV_5913-1_1_5_line_88 |  | 80 | 81 | 0.059425 | 0.125 | 0.08 | 261 | 0 | 0.364 | 1 | 4 | cs | TRUE
89 | LV_5913-1_1_5_line_89 |  | 80 | 82 | 0.15367 | 0.125 | 0.08 | 261 | 0 | 0.364 | 1 | 4 | cs | TRUE
90 | LV_5913-1_1_5_line_90 |  | 81 | 84 | 0.32535 | 0.125 | 0.08 | 261 | 0 | 0.364 | 1 | 4 | cs | TRUE
91 | LV_5913-1_1_5_line_91 |  | 82 | 83 | 0.052737 | 0.125 | 0.08 | 261 | 0 | 0.364 | 1 | 4 | cs | TRUE
92 | LV_5913-1_1_5_line_92 |  | 83 | 213 | 0.00018063 | 0.125 | 0.08 | 261 | 0 | 0.364 | 1 | 4 | cs | TRUE
93 | LV_5913-1_1_5_line_93 |  | 84 | 97 | 0.21382 | 0.125 | 0.08 | 261 | 0 | 0.364 | 1 | 4 | cs | TRUE
94 | LV_5913-1_1_5_line_94 |  | 85 | 86 | 0.031286 | 0.125 | 0.08 | 261 | 0 | 0.364 | 1 | 1 | cs | TRUE
95 | LV_5913-1_1_5_line_95 |  | 86 | 87 | 0.058396 | 0.125 | 0.08 | 261 | 0 | 0.364 | 1 | 1 | cs | TRUE
96 | LV_5913-1_1_5_line_96 |  | 87 | 88 | 0.017664 | 0.125 | 0.08 | 261 | 0 | 0.364 | 1 | 1 | cs | TRUE
97 | LV_5913-1_1_5_line_97 |  | 87 | 89 | 0.0058527 | 0.125 | 0.08 | 261 | 0 | 0.364 | 1 | 1 | cs | TRUE
98 | LV_5913-1_1_5_line_98 |  | 88 | 90 | 0.046407 | 0.125 | 0.08 | 261 | 0 | 0.364 | 1 | 1 | cs | TRUE
99 | LV_5913-1_1_5_line_99 |  | 88 | 91 | 0.024295 | 0.125 | 0.08 | 261 | 0 | 0.364 | 1 | 1 | cs | TRUE
100 | LV_5913-1_1_5_line_100 |  | 90 | 116 | 0.0067651 | 0.125 | 0.08 | 261 | 0 | 0.364 | 1 | 1 | cs | TRUE
101 | LV_5913-1_1_5_line_101 |  | 91 | 112 | 0.0086711 | 0.125 | 0.08 | 261 | 0 | 0.364 | 1 | 1 | cs | TRUE
102 | LV_5913-1_1_5_line_102 |  | 92 | 93 | 0.037541 | 0.125 | 0.08 | 261 | 0 | 0.364 | 1 | 1 | cs | TRUE
103 | LV_5913-1_1_5_line_103 |  | 92 | 94 | 0.010473 | 0.125 | 0.08 | 261 | 0 | 0.364 | 1 | 1 | cs | TRUE
104 | LV_5913-1_1_5_line_104 |  | 93 | 95 | 0.030605 | 0.125 | 0.08 | 261 | 0 | 0.364 | 1 | 1 | cs | TRUE
105 | LV_5913-1_1_5_line_105 |  | 94 | 96 | 0.008728 | 0.125 | 0.08 | 261 | 0 | 0.364 | 1 | 1 | cs | TRUE
106 | LV_5913-1_1_5_line_106 |  | 95 | 98 | 0.012654 | 0.125 | 0.08 | 261 | 0 | 0.364 | 1 | 2 | cs | TRUE
107 | LV_5913-1_1_5_line_107 |  | 96 | 99 | 0.030714 | 0.125 | 0.08 | 261 | 0 | 0.364 | 1 | 1 | cs | TRUE
108 | LV_5913-1_1_5_line_108 |  | 97 | 118 | 0.010441 | 0.125 | 0.08 | 261 | 0 | 0.364 | 1 | 4 | cs | TRUE
109 | LV_5913-1_1_5_line_109 |  | 98 | 118 | 0.038683 | 0.125 | 0.08 | 261 | 0 | 0.364 | 1 | 2 | cs | TRUE
110 | LV_5913-1_1_5_line_110 |  | 99 | 114 | 0.05515 | 0.125 | 0.08 | 261 | 0 | 0.364 | 1 | 1 | cs | TRUE
111 | LV_5913-1_1_5_line_111 |  | 99 | 115 | 0.01576 | 0.125 | 0.08 | 261 | 0 | 0.364 | 1 | 1 | cs | TRUE
112 | LV_5913-1_1_5_line_112 |  | 99 | 112 | 0.034865 | 0.125 | 0.08 | 261 | 0 | 0.364 | 1 | 1 | cs | TRUE
113 | LV_5913-1_1_5_line_113 |  | 100 | 101 | 0.03775 | 0.125 | 0.08 | 261 | 0 | 0.364 | 1 | 1 | cs | TRUE
114 | LV_5913-1_1_5_line_114 |  | 101 | 102 | 0.050697 | 0.125 | 0.08 | 261 | 0 | 0.364 | 1 | 1 | cs | TRUE
115 | LV_5913-1_1_5_line_115 |  | 101 | 103 | 0.019531 | 0.125 | 0.08 | 261 | 0 | 0.364 | 1 | 1 | cs | TRUE
116 | LV_5913-1_1_5_line_116 |  | 102 | 108 | 0.05168 | 0.125 | 0.08 | 261 | 0 | 0.364 | 1 | 1 | cs | TRUE
117 | LV_5913-1_1_5_line_117 |  | 103 | 106 | 0.022986 | 0.125 | 0.08 | 261 | 0 | 0.364 | 1 | 1 | cs | TRUE
118 | LV_5913-1_1_5_line_118 |  | 104 | 105 | 0.020331 | 0.125 | 0.08 | 261 | 0 | 0.364 | 1 | 1 | cs | TRUE
119 | LV_5913-1_1_5_line_119 |  | 105 | 106 | 0.013648 | 0.125 | 0.08 | 261 | 0 | 0.364 | 1 | 1 | cs | TRUE
120 | LV_5913-1_1_5_line_120 |  | 105 | 107 | 0.031153 | 0.125 | 0.08 | 261 | 0 | 0.364 | 1 | 1 | cs | TRUE
121 | LV_5913-1_1_5_line_121 |  | 107 | 109 | 0.018111 | 0.125 | 0.08 | 261 | 0 | 0.364 | 1 | 1 | cs | TRUE
122 | LV_5913-1_1_5_line_122 |  | 107 | 110 | 0.026706 | 0.125 | 0.08 | 261 | 0 | 0.364 | 1 | 1 | cs | TRUE
123 | LV_5913-1_1_5_line_123 |  | 108 | 111 | 0.010868 | 0.125 | 0.08 | 261 | 0 | 0.364 | 1 | 1 | cs | TRUE
124 | LV_5913-1_1_5_line_124 |  | 109 | 119 | 0.018369 | 0.125 | 0.08 | 261 | 0 | 0.364 | 1 | 1 | cs | TRUE
125 | LV_5913-1_1_5_line_125 |  | 110 | 120 | 0.022845 | 0.125 | 0.08 | 261 | 0 | 0.364 | 1 | 1 | cs | TRUE
126 | LV_5913-1_1_5_line_126 |  | 111 | 117 | 0.014895 | 0.125 | 0.08 | 261 | 0 | 0.364 | 1 | 1 | cs | TRUE
127 | LV_5913-1_1_5_line_127 |  | 112 | 113 | 0.027456 | 0.125 | 0.08 | 261 | 0 | 0.364 | 1 | 1 | cs | TRUE
128 | LV_5913-1_1_5_line_128 |  | 115 | 117 | 0.023447 | 0.125 | 0.08 | 261 | 0 | 0.364 | 1 | 1 | cs | TRUE
129 | LV_5913-1_1_5_line_129 |  | 117 | 122 | 0.019115 | 0.125 | 0.08 | 261 | 0 | 0.364 | 1 | 1 | cs | TRUE
130 | LV_5913-1_1_5_line_130 |  | 119 | 121 | 0.0085277 | 0.125 | 0.08 | 261 | 0 | 0.364 | 1 | 1 | cs | TRUE
131 | LV_5913-1_1_5_line_131 |  | 122 | 123 | 0.013368 | 0.125 | 0.08 | 261 | 0 | 0.364 | 1 | 1 | cs | TRUE
132 | LV_5913-1_1_5_line_132 |  | 123 | 124 | 0.0050555 | 0.125 | 0.08 | 261 | 0 | 0.364 | 1 | 1 | cs | TRUE
133 | LV_5913-1_1_5_line_133 |  | 125 | 126 | 0.017299 | 0.125 | 0.08 | 261 | 0 | 0.364 | 1 | 1 | cs | TRUE
134 | LV_5913-1_1_5_line_134 |  | 125 | 127 | 0.013733 | 0.125 | 0.08 | 261 | 0 | 0.364 | 1 | 1 | cs | TRUE
135 | LV_5913-1_1_5_line_135 |  | 126 | 128 | 0.015635 | 0.125 | 0.08 | 261 | 0 | 0.364 | 1 | 4 | cs | TRUE
136 | LV_5913-1_1_5_line_136 |  | 126 | 129 | 0.022167 | 0.125 | 0.08 | 261 | 0 | 0.364 | 1 | 4 | cs | TRUE
137 | LV_5913-1_1_5_line_137 |  | 127 | 130 | 0.0077863 | 0.125 | 0.08 | 261 | 0 | 0.364 | 1 | 1 | cs | TRUE
138 | LV_5913-1_1_5_line_138 |  | 128 | 131 | 0.025828 | 0.125 | 0.08 | 261 | 0 | 0.364 | 1 | 4 | cs | TRUE
139 | LV_5913-1_1_5_line_139 |  | 129 | 132 | 0.032567 | 0.125 | 0.08 | 261 | 0 | 0.364 | 1 | 1 | cs | TRUE
140 | LV_5913-1_1_5_line_140 |  | 130 | 133 | 0.031069 | 0.125 | 0.08 | 261 | 0 | 0.364 | 1 | 1 | cs | TRUE
141 | LV_5913-1_1_5_line_141 |  | 131 | 134 | 0.0012076 | 0.125 | 0.08 | 261 | 0 | 0.364 | 1 | 4 | cs | TRUE
142 | LV_5913-1_1_5_line_142 |  | 132 | 135 | 0.0016676 | 0.125 | 0.08 | 261 | 0 | 0.364 | 1 | 1 | cs | TRUE
143 | LV_5913-1_1_5_line_143 |  | 134 | 182 | 0.003977 | 0.125 | 0.08 | 261 | 0 | 0.364 | 1 | 4 | cs | TRUE
144 | LV_5913-1_1_5_line_144 |  | 134 | 179 | 0.017128 | 0.125 | 0.08 | 261 | 0 | 0.364 | 1 | 1 | cs | TRUE
145 | LV_5913-1_1_5_line_145 |  | 136 | 137 | 0.015585 | 0.125 | 0.08 | 261 | 0 | 0.364 | 1 | 1 | cs | TRUE
146 | LV_5913-1_1_5_line_146 |  | 137 | 138 | 0.019168 | 0.125 | 0.08 | 261 | 0 | 0.364 | 1 | 1 | cs | TRUE
147 | LV_5913-1_1_5_line_147 |  | 138 | 139 | 0.002484 | 0.125 | 0.08 | 261 | 0 | 0.364 | 1 | 1 | cs | TRUE
148 | LV_5913-1_1_5_line_148 |  | 139 | 215 | 0.042865 | 0.125 | 0.08 | 261 | 0 | 0.364 | 1 | 1 | cs | TRUE
149 | LV_5913-1_1_5_line_149 |  | 140 | 141 | 0.027948 | 0.125 | 0.08 | 261 | 0 | 0.364 | 1 | 1 | cs | TRUE
150 | LV_5913-1_1_5_line_150 |  | 141 | 142 | 0.003763 | 0.125 | 0.08 | 261 | 0 | 0.364 | 1 | 1 | cs | TRUE
151 | LV_5913-1_1_5_line_151 |  | 141 | 143 | 0.013389 | 0.125 | 0.08 | 261 | 0 | 0.364 | 1 | 1 | cs | TRUE
152 | LV_5913-1_1_5_line_152 |  | 142 | 156 | 0.022467 | 0.125 | 0.08 | 261 | 0 | 0.364 | 1 | 1 | cs | TRUE
153 | LV_5913-1_1_5_line_153 |  | 142 | 144 | 0.018301 | 0.125 | 0.08 | 261 | 0 | 0.364 | 1 | 1 | cs | TRUE
154 | LV_5913-1_1_5_line_154 |  | 143 | 157 | 0.029355 | 0.125 | 0.08 | 261 | 0 | 0.364 | 1 | 1 | cs | TRUE
155 | LV_5913-1_1_5_line_155 |  | 145 | 146 | 0.011575 | 0.125 | 0.08 | 261 | 0 | 0.364 | 1 | 1 | cs | TRUE
156 | LV_5913-1_1_5_line_156 |  | 145 | 147 | 0.019137 | 0.125 | 0.08 | 261 | 0 | 0.364 | 1 | 1 | cs | TRUE
157 | LV_5913-1_1_5_line_157 |  | 147 | 155 | 0.011875 | 0.125 | 0.08 | 261 | 0 | 0.364 | 1 | 1 | cs | TRUE
158 | LV_5913-1_1_5_line_158 |  | 148 | 149 | 0.065092 | 0.125 | 0.08 | 261 | 0 | 0.364 | 1 | 1 | cs | TRUE
159 | LV_5913-1_1_5_line_159 |  | 149 | 150 | 0.024019 | 0.125 | 0.08 | 261 | 0 | 0.364 | 1 | 1 | cs | TRUE
160 | LV_5913-1_1_5_line_160 |  | 149 | 151 | 0.035008 | 0.125 | 0.08 | 261 | 0 | 0.364 | 1 | 1 | cs | TRUE
161 | LV_5913-1_1_5_line_161 |  | 150 | 152 | 0.034503 | 0.125 | 0.08 | 261 | 0 | 0.364 | 1 | 1 | cs | TRUE
162 | LV_5913-1_1_5_line_162 |  | 153 | 154 | 0.004348 | 0.125 | 0.08 | 261 | 0 | 0.364 | 1 | 1 | cs | TRUE
163 | LV_5913-1_1_5_line_163 |  | 154 | 159 | 0.006156 | 0.125 | 0.08 | 261 | 0 | 0.364 | 1 | 1 | cs | TRUE
164 | LV_5913-1_1_5_line_164 |  | 157 | 158 | 0.024355 | 0.125 | 0.08 | 261 | 0 | 0.364 | 1 | 1 | cs | TRUE
165 | LV_5913-1_1_5_line_165 |  | 159 | 270 | 0.0052073 | 0.125 | 0.08 | 261 | 0 | 0.364 | 1 | 1 | cs | TRUE
166 | LV_5913-1_1_5_line_166 |  | 160 | 161 | 0.0043306 | 0.125 | 0.08 | 261 | 0 | 0.364 | 1 | 1 | cs | TRUE
167 | LV_5913-1_1_5_line_167 |  | 160 | 162 | 0.016723 | 0.125 | 0.08 | 261 | 0 | 0.364 | 1 | 1 | cs | TRUE
168 | LV_5913-1_1_5_line_168 |  | 161 | 163 | 0.026854 | 0.125 | 0.08 | 261 | 0 | 0.364 | 1 | 1 | cs | TRUE
169 | LV_5913-1_1_5_line_169 |  | 162 | 164 | 0.034909 | 0.125 | 0.08 | 261 | 0 | 0.364 | 1 | 1 | cs | TRUE
170 | LV_5913-1_1_5_line_170 |  | 163 | 165 | 0.028095 | 0.125 | 0.08 | 261 | 0 | 0.364 | 1 | 1 | cs | TRUE
171 | LV_5913-1_1_5_line_171 |  | 164 | 166 | 0.0091314 | 0.125 | 0.08 | 261 | 0 | 0.364 | 1 | 1 | cs | TRUE
172 | LV_5913-1_1_5_line_172 |  | 165 | 172 | 0.019066 | 0.125 | 0.08 | 261 | 0 | 0.364 | 1 | 1 | cs | TRUE
173 | LV_5913-1_1_5_line_173 |  | 167 | 168 | 0.013826 | 0.125 | 0.08 | 261 | 0 | 0.364 | 1 | 1 | cs | TRUE
174 | LV_5913-1_1_5_line_174 |  | 167 | 169 | 0.048132 | 0.125 | 0.08 | 261 | 0 | 0.364 | 1 | 1 | cs | TRUE
175 | LV_5913-1_1_5_line_175 |  | 168 | 170 | 0.023787 | 0.125 | 0.08 | 261 | 0 | 0.364 | 1 | 1 | cs | TRUE
176 | LV_5913-1_1_5_line_176 |  | 169 | 173 | 0.043952 | 0.125 | 0.08 | 261 | 0 | 0.364 | 1 | 1 | cs | TRUE
177 | LV_5913-1_1_5_line_177 |  | 170 | 171 | 0.011363 | 0.125 | 0.08 | 261 | 0 | 0.364 | 1 | 1 | cs | TRUE
178 | LV_5913-1_1_5_line_178 |  | 171 | 174 | 0.015201 | 0.125 | 0.08 | 261 | 0 | 0.364 | 1 | 1 | cs | TRUE
179 | LV_5913-1_1_5_line_179 |  | 172 | 175 | 0.017319 | 0.125 | 0.08 | 261 | 0 | 0.364 | 1 | 1 | cs | TRUE
180 | LV_5913-1_1_5_line_180 |  | 172 | 176 | 0.011799 | 0.125 | 0.08 | 261 | 0 | 0.364 | 1 | 1 | cs | TRUE
181 | LV_5913-1_1_5_line_181 |  | 174 | 254 | 0.01537 | 0.125 | 0.08 | 261 | 0 | 0.364 | 1 | 1 | cs | TRUE
182 | LV_5913-1_1_5_line_182 |  | 175 | 214 | 0.0087778 | 0.125 | 0.08 | 261 | 0 | 0.364 | 1 | 1 | cs | TRUE
183 | LV_5913-1_1_5_line_183 |  | 176 | 198 | 0.02264 | 0.125 | 0.08 | 261 | 0 | 0.364 | 1 | 1 | cs | TRUE
184 | LV_5913-1_1_5_line_184 |  | 177 | 178 | 0.0093284 | 0.125 | 0.08 | 261 | 0 | 0.364 | 1 | 1 | cs | TRUE
185 | LV_5913-1_1_5_line_185 |  | 178 | 180 | 0.021719 | 0.125 | 0.08 | 261 | 0 | 0.364 | 1 | 1 | cs | TRUE
186 | LV_5913-1_1_5_line_186 |  | 178 | 181 | 0.012205 | 0.125 | 0.08 | 261 | 0 | 0.364 | 1 | 1 | cs | TRUE
187 | LV_5913-1_1_5_line_187 |  | 180 | 183 | 0.034232 | 0.125 | 0.08 | 261 | 0 | 0.364 | 1 | 1 | cs | TRUE
188 | LV_5913-1_1_5_line_188 |  | 181 | 184 | 0.016599 | 0.125 | 0.08 | 261 | 0 | 0.364 | 1 | 1 | cs | TRUE
189 | LV_5913-1_1_5_line_189 |  | 182 | 185 | 0.0071906 | 0.125 | 0.08 | 261 | 0 | 0.364 | 1 | 4 | cs | TRUE
190 | LV_5913-1_1_5_line_190 |  | 184 | 186 | 0.026103 | 0.125 | 0.08 | 261 | 0 | 0.364 | 1 | 4 | cs | TRUE
191 | LV_5913-1_1_5_line_191 |  | 184 | 187 | 0.02367 | 0.125 | 0.08 | 261 | 0 | 0.364 | 1 | 4 | cs | TRUE
192 | LV_5913-1_1_5_line_192 |  | 185 | 188 | 0.017584 | 0.125 | 0.08 | 261 | 0 | 0.364 | 1 | 4 | cs | TRUE
193 | LV_5913-1_1_5_line_193 |  | 186 | 189 | 0.03239 | 0.125 | 0.08 | 261 | 0 | 0.364 | 1 | 4 | cs | TRUE
194 | LV_5913-1_1_5_line_194 |  | 186 | 190 | 0.026737 | 0.125 | 0.08 | 261 | 0 | 0.364 | 1 | 1 | cs | TRUE
195 | LV_5913-1_1_5_line_195 |  | 187 | 191 | 0.022793 | 0.125 | 0.08 | 261 | 0 | 0.364 | 1 | 4 | cs | TRUE
196 | LV_5913-1_1_5_line_196 |  | 188 | 237 | 0.015103 | 0.125 | 0.08 | 261 | 0 | 0.364 | 1 | 4 | cs | TRUE
197 | LV_5913-1_1_5_line_197 |  | 188 | 211 | 0.019168 | 0.125 | 0.08 | 261 | 0 | 0.364 | 1 | 4 | cs | TRUE
198 | LV_5913-1_1_5_line_198 |  | 189 | 219 | 0.006608 | 0.125 | 0.08 | 261 | 0 | 0.364 | 1 | 4 | cs | TRUE
199 | LV_5913-1_1_5_line_199 |  | 189 | 220 | 0.015791 | 0.125 | 0.08 | 261 | 0 | 0.364 | 1 | 1 | cs | TRUE
200 | LV_5913-1_1_5_line_200 |  | 191 | 238 | 0.014996 | 0.125 | 0.08 | 261 | 0 | 0.364 | 1 | 1 | cs | TRUE
201 | LV_5913-1_1_5_line_201 |  | 191 | 237 | 0.0095723 | 0.125 | 0.08 | 261 | 0 | 0.364 | 1 | 4 | cs | TRUE
202 | LV_5913-1_1_5_line_202 |  | 192 | 193 | 0.0067802 | 0.125 | 0.08 | 261 | 0 | 0.364 | 1 | 1 | cs | TRUE
203 | LV_5913-1_1_5_line_203 |  | 192 | 194 | 0.018626 | 0.125 | 0.08 | 261 | 0 | 0.364 | 1 | 1 | cs | TRUE
204 | LV_5913-1_1_5_line_204 |  | 193 | 195 | 0.0044838 | 0.125 | 0.08 | 261 | 0 | 0.364 | 1 | 1 | cs | TRUE
205 | LV_5913-1_1_5_line_205 |  | 195 | 196 | 0.012645 | 0.125 | 0.08 | 261 | 0 | 0.364 | 1 | 1 | cs | TRUE
206 | LV_5913-1_1_5_line_206 |  | 196 | 202 | 0.018603 | 0.125 | 0.08 | 261 | 0 | 0.364 | 1 | 1 | cs | TRUE
207 | LV_5913-1_1_5_line_207 |  | 197 | 198 | 0.01804 | 0.125 | 0.08 | 261 | 0 | 0.364 | 1 | 1 | cs | TRUE
208 | LV_5913-1_1_5_line_208 |  | 199 | 200 | 0.028703 | 0.125 | 0.08 | 261 | 0 | 0.364 | 1 | 1 | cs | TRUE
209 | LV_5913-1_1_5_line_209 |  | 199 | 201 | 0.002643 | 0.125 | 0.08 | 261 | 0 | 0.364 | 1 | 1 | cs | TRUE
210 | LV_5913-1_1_5_line_210 |  | 201 | 203 | 0.01189 | 0.125 | 0.08 | 261 | 0 | 0.364 | 1 | 1 | cs | TRUE
211 | LV_5913-1_1_5_line_211 |  | 201 | 204 | 0.002753 | 0.125 | 0.08 | 261 | 0 | 0.364 | 1 | 1 | cs | TRUE
212 | LV_5913-1_1_5_line_212 |  | 203 | 214 | 0.011787 | 0.125 | 0.08 | 261 | 0 | 0.364 | 1 | 1 | cs | TRUE
213 | LV_5913-1_1_5_line_213 |  | 204 | 212 | 0.020143 | 0.125 | 0.08 | 261 | 0 | 0.364 | 1 | 4 | cs | TRUE
214 | LV_5913-1_1_5_line_214 |  | 204 | 209 | 0.011389 | 0.125 | 0.08 | 261 | 0 | 0.364 | 1 | 4 | cs | TRUE
215 | LV_5913-1_1_5_line_215 |  | 205 | 206 | 0.0036533 | 0.125 | 0.08 | 261 | 0 | 0.364 | 1 | 4 | cs | TRUE
216 | LV_5913-1_1_5_line_216 |  | 205 | 207 | 0.0026202 | 0.125 | 0.08 | 261 | 0 | 0.364 | 1 | 4 | cs | TRUE
217 | LV_5913-1_1_5_line_217 |  | 206 | 208 | 0.0082828 | 0.125 | 0.08 | 261 | 0 | 0.364 | 1 | 4 | cs | TRUE
218 | LV_5913-1_1_5_line_218 |  | 207 | 209 | 0.010969 | 0.125 | 0.08 | 261 | 0 | 0.364 | 1 | 4 | cs | TRUE
219 | LV_5913-1_1_5_line_219 |  | 208 | 210 | 0.007491 | 0.125 | 0.08 | 261 | 0 | 0.364 | 1 | 4 | cs | TRUE
220 | LV_5913-1_1_5_line_220 |  | 210 | 211 | 0.004741 | 0.125 | 0.08 | 261 | 0 | 0.364 | 1 | 4 | cs | TRUE
221 | LV_5913-1_1_5_line_221 |  | 212 | 213 | 0.0079733 | 0.125 | 0.08 | 261 | 0 | 0.364 | 1 | 4 | cs | TRUE
222 | LV_5913-1_1_5_line_222 |  | 215 | 216 | 0.018833 | 0.125 | 0.08 | 261 | 0 | 0.364 | 1 | 1 | cs | TRUE
223 | LV_5913-1_1_5_line_223 |  | 216 | 217 | 0.013552 | 0.125 | 0.08 | 261 | 0 | 0.364 | 1 | 1 | cs | TRUE
224 | LV_5913-1_1_5_line_224 |  | 217 | 218 | 0.020587 | 0.125 | 0.08 | 261 | 0 | 0.364 | 1 | 1 | cs | TRUE
225 | LV_5913-1_1_5_line_225 |  | 218 | 230 | 0.031987 | 0.125 | 0.08 | 261 | 0 | 0.364 | 1 | 1 | cs | TRUE
226 | LV_5913-1_1_5_line_226 |  | 219 | 222 | 0.052957 | 0.125 | 0.08 | 261 | 0 | 0.364 | 1 | 1 | cs | TRUE
227 | LV_5913-1_1_5_line_227 |  | 219 | 223 | 0.002367 | 0.125 | 0.08 | 261 | 0 | 0.364 | 1 | 4 | cs | TRUE
228 | LV_5913-1_1_5_line_228 |  | 220 | 224 | 0.018354 | 0.125 | 0.08 | 261 | 0 | 0.364 | 1 | 1 | cs | TRUE
229 | LV_5913-1_1_5_line_229 |  | 221 | 225 | 0.0005607 | 0.125 | 0.08 | 261 | 0 | 0.364 | 1 | 1 | cs | TRUE
230 | LV_5913-1_1_5_line_230 |  | 221 | 226 | 0.015913 | 0.125 | 0.08 | 261 | 0 | 0.364 | 1 | 1 | cs | TRUE
231 | LV_5913-1_1_5_line_231 |  | 223 | 227 | 0.019497 | 0.125 | 0.08 | 261 | 0 | 0.364 | 1 | 1 | cs | TRUE
232 | LV_5913-1_1_5_line_232 |  | 223 | 228 | 0.05257 | 0.125 | 0.08 | 261 | 0 | 0.364 | 1 | 4 | cs | TRUE
233 | LV_5913-1_1_5_line_233 |  | 224 | 229 | 0.033134 | 0.125 | 0.08 | 261 | 0 | 0.364 | 1 | 1 | cs | TRUE
234 | LV_5913-1_1_5_line_234 |  | 225 | 265 | 0.0076206 | 0.125 | 0.08 | 261 | 0 | 0.364 | 1 | 1 | cs | TRUE
235 | LV_5913-1_1_5_line_235 |  | 226 | 266 | 0.0050579 | 0.125 | 0.08 | 261 | 0 | 0.364 | 1 | 1 | cs | TRUE
236 | LV_5913-1_1_5_line_236 |  | 227 | 244 | 0.018572 | 0.125 | 0.08 | 261 | 0 | 0.364 | 1 | 1 | cs | TRUE
237 | LV_5913-1_1_5_line_237 |  | 228 | 239 | 0.016119 | 0.125 | 0.08 | 261 | 0 | 0.364 | 1 | 4 | cs | TRUE
238 | LV_5913-1_1_5_line_238 |  | 229 | 231 | 0.0036376 | 0.125 | 0.08 | 261 | 0 | 0.364 | 1 | 1 | cs | TRUE
239 | LV_5913-1_1_5_line_239 |  | 231 | 232 | 0.030403 | 0.125 | 0.08 | 261 | 0 | 0.364 | 1 | 1 | cs | TRUE
240 | LV_5913-1_1_5_line_240 |  | 231 | 233 | 0.060697 | 0.125 | 0.08 | 261 | 0 | 0.364 | 1 | 1 | cs | TRUE
241 | LV_5913-1_1_5_line_241 |  | 232 | 234 | 0.029268 | 0.125 | 0.08 | 261 | 0 | 0.364 | 1 | 1 | cs | TRUE
242 | LV_5913-1_1_5_line_242 |  | 233 | 235 | 0.03781 | 0.125 | 0.08 | 261 | 0 | 0.364 | 1 | 1 | cs | TRUE
243 | LV_5913-1_1_5_line_243 |  | 234 | 236 | 0.018013 | 0.125 | 0.08 | 261 | 0 | 0.364 | 1 | 1 | cs | TRUE
244 | LV_5913-1_1_5_line_244 |  | 236 | 250 | 0.021775 | 0.125 | 0.08 | 261 | 0 | 0.364 | 1 | 1 | cs | TRUE
245 | LV_5913-1_1_5_line_245 |  | 238 | 252 | 0.0010822 | 0.125 | 0.08 | 261 | 0 | 0.364 | 1 | 1 | cs | TRUE
246 | LV_5913-1_1_5_line_246 |  | 239 | 240 | 0.0018266 | 0.125 | 0.08 | 261 | 0 | 0.364 | 1 | 4 | cs | TRUE
247 | LV_5913-1_1_5_line_247 |  | 240 | 241 | 0.031754 | 0.125 | 0.08 | 261 | 0 | 0.364 | 1 | 4 | cs | TRUE
248 | LV_5913-1_1_5_line_248 |  | 241 | 242 | 0.040226 | 0.125 | 0.08 | 261 | 0 | 0.364 | 1 | 4 | cs | TRUE
249 | LV_5913-1_1_5_line_249 |  | 241 | 243 | 0.024066 | 0.125 | 0.08 | 261 | 0 | 0.364 | 1 | 1 | cs | TRUE
250 | LV_5913-1_1_5_line_250 |  | 242 | 245 | 0.0082003 | 0.125 | 0.08 | 261 | 0 | 0.364 | 1 | 1 | cs | TRUE
251 | LV_5913-1_1_5_line_251 |  | 242 | 246 | 0.027417 | 0.125 | 0.08 | 261 | 0 | 0.364 | 1 | 4 | cs | TRUE
252 | LV_5913-1_1_5_line_252 |  | 243 | 247 | 0.0070418 | 0.125 | 0.08 | 261 | 0 | 0.364 | 1 | 1 | cs | TRUE
253 | LV_5913-1_1_5_line_253 |  | 245 | 248 | 0.026839 | 0.125 | 0.08 | 261 | 0 | 0.364 | 1 | 1 | cs | TRUE
254 | LV_5913-1_1_5_line_254 |  | 247 | 249 | 0.019671 | 0.125 | 0.08 | 261 | 0 | 0.364 | 1 | 1 | cs | TRUE
255 | LV_5913-1_1_5_line_255 |  | 248 | 263 | 0.0047571 | 0.125 | 0.08 | 261 | 0 | 0.364 | 1 | 1 | cs | TRUE
256 | LV_5913-1_1_5_line_256 |  | 251 | 252 | 0.060625 | 0.125 | 0.08 | 261 | 0 | 0.364 | 1 | 1 | cs | TRUE
257 | LV_5913-1_1_5_line_257 |  | 251 | 253 | 0.013893 | 0.125 | 0.08 | 261 | 0 | 0.364 | 1 | 1 | cs | TRUE
258 | LV_5913-1_1_5_line_258 |  | 254 | 260 | 0.023217 | 0.125 | 0.08 | 261 | 0 | 0.364 | 1 | 1 | cs | TRUE
259 | LV_5913-1_1_5_line_259 |  | 254 | 257 | 0.029906 | 0.125 | 0.08 | 261 | 0 | 0.364 | 1 | 1 | cs | TRUE
260 | LV_5913-1_1_5_line_260 |  | 255 | 256 | 0.023058 | 0.125 | 0.08 | 261 | 0 | 0.364 | 1 | 1 | cs | TRUE
261 | LV_5913-1_1_5_line_261 |  | 255 | 257 | 0.034147 | 0.125 | 0.08 | 261 | 0 | 0.364 | 1 | 1 | cs | TRUE
262 | LV_5913-1_1_5_line_262 |  | 256 | 258 | 0.011392 | 0.125 | 0.08 | 261 | 0 | 0.364 | 1 | 1 | cs | TRUE
263 | LV_5913-1_1_5_line_263 |  | 258 | 259 | 0.01706 | 0.125 | 0.08 | 261 | 0 | 0.364 | 1 | 1 | cs | TRUE
264 | LV_5913-1_1_5_line_264 |  | 260 | 261 | 0.013212 | 0.125 | 0.08 | 261 | 0 | 0.364 | 1 | 1 | cs | TRUE
265 | LV_5913-1_1_5_line_265 |  | 261 | 262 | 0.017127 | 0.125 | 0.08 | 261 | 0 | 0.364 | 1 | 1 | cs | TRUE
266 | LV_5913-1_1_5_line_266 |  | 262 | 264 | 0.0099414 | 0.125 | 0.08 | 261 | 0 | 0.364 | 1 | 1 | cs | TRUE
267 | LV_5913-1_1_5_line_267 |  | 263 | 269 | 0.0033885 | 0.125 | 0.08 | 261 | 0 | 0.364 | 1 | 1 | cs | TRUE
268 | LV_5913-1_1_5_line_268 |  | 265 | 267 | 0.0010342 | 0.125 | 0.08 | 261 | 0 | 0.364 | 1 | 1 | cs | TRUE
269 | LV_5913-1_1_5_line_269 |  | 267 | 268 | 0.00091665 | 0.125 | 0.08 | 261 | 0 | 0.364 | 1 | 1 | cs | TRUE

## trafo
| name | std_type | hv_bus | lv_bus | sn_mva | vn_hv_kv | vn_lv_kv | vk_percent | vkr_percent | pfe_kw | i0_percent | shift_degree | tap_side | tap_neutral | tap_min | tap_max | tap_step_percent | tap_step_degree | tap_pos | tap_phase_shifter | parallel | df | in_service
0 | LV_5913-1_1_5_trafo_139 | 0.63 MVA 20/0.4 kV | 271 | 129 | 0.63 | 20 | 0.4 | 6 | 1.206 | 1.65 | 0.2619 | 150 | hv | 0 | -2 | 2 | 2.5 | 0 | 0 | FALSE | 1 | 1 | TRUE

## line_geodata
| x0 | y0 | x1 | y1 | x2 | y2 | x3 | y3 | x4 | y4 | x5 | y5 | x6 | y6
0 | 2544590.3724 | 1176853.0647 | 2544577.2633 | 1176852.0521 | 2544569.9235 | 1176853.7354
1 | 2544590.3724 | 1176853.0647 | 2544686.5687 | 1176791.8503
2 | 2544552.9791 | 1176861.6156 | 2544558.066 | 1176859.6229 | 2544568.2715 | 1176854.1143 | 2544569.9235 | 1176853.7354
3 | 2544686.5687 | 1176791.8503 | 2544686.4864 | 1176790.0636 | 2544686.0217 | 1176785.2653 | 2544685.2811 | 1176782.037 | 2544682.4254 | 1176773.2474 | 2544681.462 | 1176770.4049
4 | 2544686.5687 | 1176791.8503 | 2544715.5773 | 1176865.5808
5 | 2544534.7184 | 1176864.6864 | 2544543.0973 | 1176864.1196 | 2544552.9791 | 1176861.6156
6 | 2544679.6796 | 1176765.1457 | 2544681.462 | 1176770.4049
7 | 2544731.8176 | 1176971.4334 | 2544715.5773 | 1176865.5808
8 | 2544715.5773 | 1176865.5808 | 2544748.8258 | 1176857.3493
9 | 2544679.6796 | 1176765.1457 | 2544677.719 | 1176759.3611 | 2544674.5743 | 1176749.5737
10 | 2544534.7184 | 1176864.6864 | 2544528.2645 | 1176861.8446 | 2544526.5646 | 1176859.8786
11 | 2544517.7874 | 1176844.4053 | 2544518.1144 | 1176845.3074 | 2544522.1999 | 1176854.8303 | 2544526.5646 | 1176859.8786
12 | 2544611.1259 | 1177099.4747 | 2544607.8884 | 1177098.9599 | 2544595.6979 | 1177082.3747 | 2544578.1832 | 1177056.9895 | 2544573.9809 | 1177048.0346 | 2544573.1002 | 1177043.2355
13 | 2544614.1107 | 1177113.1435 | 2544611.1259 | 1177099.4747
14 | 2544614.1107 | 1177113.1435 | 2544631.759 | 1177112.5243
15 | 2544614.1107 | 1177113.1435 | 2544593.9443 | 1177114.3424
16 | 2544731.8176 | 1176971.4334 | 2544732.0535 | 1176973.801
17 | 2544631.759 | 1177112.5243 | 2544630.1177 | 1177091.25
18 | 2544631.759 | 1177112.5243 | 2544673.896 | 1177111.323
19 | 2544631.759 | 1177112.5243 | 2544640.3525 | 1177122.7949 | 2544642.8082 | 1177126.1222
20 | 2544593.9443 | 1177114.3424 | 2544577.5453 | 1177115.3173
21 | 2544673.896 | 1177111.323 | 2544708.8127 | 1177110.3221 | 2544728.8807 | 1177105.9016
22 | 2544668.1382 | 1177102.7271 | 2544673.896 | 1177111.323
23 | 2544642.8082 | 1177126.1222 | 2544651.2298 | 1177137.5327
24 | 2544567.4957 | 1177115.9147 | 2544577.5453 | 1177115.3173
25 | 2544733.051 | 1177104.8335 | 2544732.5706 | 1177105.0888 | 2544728.8807 | 1177105.9016
26 | 2544668.1382 | 1177102.7271 | 2544676.397 | 1177099.9497
27 | 2544651.5235 | 1177077.9448 | 2544668.1382 | 1177102.7271
28 | 2544651.2298 | 1177137.5327 | 2544652.7383 | 1177139.5765
29 | 2544548.3526 | 1177116.9987 | 2544550.3162 | 1177116.9361 | 2544567.4957 | 1177115.9147
30 | 2544561.8292 | 1177320.543 | 2544571.4358 | 1177319.4407 | 2544572.1615 | 1177316.7444
31 | 2544595.4425 | 1177299.0854 | 2544576.1936 | 1177301.7647 | 2544572.1615 | 1177316.7444
32 | 2544625.7788 | 1177295.0753 | 2544620.9441 | 1177294.9135 | 2544616.0651 | 1177296.2149 | 2544595.4425 | 1177299.0854
33 | 2544625.7788 | 1177295.0753 | 2544637.594 | 1177295.4709 | 2544649.7651 | 1177299.7529
34 | 2544670.213 | 1177307.2647 | 2544662.9646 | 1177304.3968 | 2544649.7651 | 1177299.7529
35 | 2544670.213 | 1177307.2647 | 2544658.4114 | 1177310.3533 | 2544642.2045 | 1177315.5393
36 | 2544670.213 | 1177307.2647 | 2544676.6396 | 1177312.9214
37 | 2544449.6075 | 1177155.9911 | 2544202.5523 | 1177297.8333
38 | 2544449.6075 | 1177155.9911 | 2544191.8998 | 1177341.3343
39 | 2544449.6075 | 1177155.9911 | 2544452.6105 | 1177155.1183 | 2544452.6099 | 1177139.5753
40 | 2544452.6092 | 1177121.2331 | 2544452.6099 | 1177139.5753
41 | 2544676.6396 | 1177312.9214 | 2544685.2992 | 1177320.5437 | 2544687.3699 | 1177323.4384
42 | 2544679.2082 | 1177359.3769 | 2544674.9081 | 1177347.2433 | 2544669.754 | 1177340.0278
43 | 2544679.2082 | 1177359.3769 | 2544664.4423 | 1177364.1938 | 2544647.0636 | 1177372.3923 | 2544644.1073 | 1177381.3359
44 | 2544690.4108 | 1177355.9826 | 2544679.2082 | 1177359.3769
45 | 2544641.3219 | 1177389.7623 | 2544644.1073 | 1177381.3359
46 | 2544690.4108 | 1177355.9826 | 2544692.2196 | 1177372.3199
47 | 2544690.4108 | 1177355.9826 | 2544705.4057 | 1177348.6512
48 | 2544641.2701 | 1177398.061 | 2544640.425 | 1177392.4758 | 2544641.3219 | 1177389.7623
49 | 2544695.0996 | 1177394.3624 | 2544694.2213 | 1177390.3997 | 2544692.2196 | 1177372.3199
50 | 2544705.4057 | 1177348.6512 | 2544696.0261 | 1177335.5392
51 | 2544709.3693 | 1177346.7135 | 2544705.4057 | 1177348.6512
52 | 2544699.6466 | 1177414.879 | 2544695.0996 | 1177394.3624
53 | 2544696.0261 | 1177335.5392 | 2544687.3699 | 1177323.4384
54 | 2544709.3693 | 1177346.7135 | 2544722.2003 | 1177376.2245
55 | 2544709.3693 | 1177346.7135 | 2544721.9273 | 1177340.5732
56 | 2544702.2199 | 1177426.49 | 2544699.6466 | 1177414.879
57 | 2544724.2358 | 1177380.9061 | 2544722.2003 | 1177376.2245
58 | 2544731.0729 | 1177336.1013 | 2544721.9273 | 1177340.5732
59 | 2544933.762 | 1177578.8132 | 2544928.7762 | 1177564.2551
60 | 2544928.4611 | 1177563.3353 | 2544928.7762 | 1177564.2551
61 | 2544933.762 | 1177578.8132 | 2544934.4831 | 1177580.9186
62 | 2544914.4527 | 1177599.7619 | 2544937.1072 | 1177588.5807 | 2544934.4831 | 1177580.9186
63 | 2544914.4527 | 1177599.7619 | 2544890.8 | 1177552.2817
64 | 2544876.8551 | 1177524.2888 | 2544890.8 | 1177552.2817
65 | 2544876.8551 | 1177524.2888 | 2544861.5659 | 1177530.344
66 | 2544874.4726 | 1177519.5081 | 2544876.8551 | 1177524.2888
67 | 2545166.7133 | 1178019.49 | 2545180.7265 | 1178029.3295
68 | 2545180.7265 | 1178029.3295 | 2545181.3758 | 1178029.7854
69 | 2545181.3758 | 1178029.7854 | 2545183.8652 | 1178031.5333
70 | 2545183.8652 | 1178031.5333 | 2545187.7309 | 1178034.2477
71 | 2545193.5084 | 1178038.8583 | 2545187.7309 | 1178034.2477 | 2545187.7309 | 1178034.2477
72 | 2545193.5084 | 1178038.8583 | 2545199.2887 | 1178043.4712
73 | 2545204.363 | 1178047.5206 | 2545199.2887 | 1178043.4712
74 | 2545524.7789 | 1177830.3304 | 2545204.363 | 1178047.5206
75 | 2545589.3242 | 1177793.9186 | 2545524.7789 | 1177830.3304
76 | 2544785.6754 | 1177013.0039 | 2544787.8975 | 1177018.3803
77 | 2544782.9496 | 1176999.0768 | 2544781.8853 | 1177003.8337 | 2544785.6754 | 1177013.0039
78 | 2544796.2132 | 1177040.8997 | 2544794.4317 | 1177034.1902 | 2544787.8975 | 1177018.3803
79 | 2544782.9496 | 1176999.0768 | 2544808.024 | 1176989.3707
80 | 2544796.2132 | 1177040.8997 | 2544801.257 | 1177059.9303
81 | 2544784.3507 | 1177071.4036 | 2544785.5612 | 1177070.9033 | 2544801.257 | 1177059.9303
82 | 2544801.257 | 1177059.9303 | 2544805.1506 | 1177057.2086
83 | 2544784.3507 | 1177071.4036 | 2544771.4533 | 1177059.327 | 2544746.4853 | 1177040.4042
84 | 2544784.3507 | 1177071.4036 | 2544778.8928 | 1177075.4228 | 2544788.4646 | 1177081.5824
85 | 2544746.4853 | 1177040.4042 | 2544745.1933 | 1177039.4251 | 2544737.339 | 1177023.4728
86 | 2544788.4646 | 1177081.5824 | 2544774.1656 | 1177098.1567 | 2544769.7545 | 1177095.4536
87 | 2545056.9481 | 1177390.7154 | 2545053.1818 | 1177379.1992 | 2545043.3276 | 1177367.5726
88 | 2545056.9481 | 1177390.7154 | 2545070.6604 | 1177382.6518 | 2545096.9321 | 1177359.1424 | 2545102.9441 | 1177353.4745
89 | 2544920.5933 | 1177461.5851 | 2545056.9481 | 1177390.7154
90 | 2545102.9441 | 1177353.4745 | 2545340.1912 | 1177576.1132
91 | 2544920.5933 | 1177461.5851 | 2544918.8981 | 1177456.7536 | 2544902.0764 | 1177457.3976 | 2544895.0533 | 1177456.5618 | 2544891.6477 | 1177454.3697 | 2544884.4665 | 1177453.78 | 2544872.3676 | 1177456.7365
92 | 2544872.3676 | 1177456.7365 | 2544872.1921 | 1177456.7793
93 | 2545524.4753 | 1177684.5536 | 2545340.1912 | 1177576.1132
94 | 2545614.5152 | 1177864.1727 | 2545622.5613 | 1177857.407 | 2545621.8295 | 1177851.7216 | 2545614.7441 | 1177838.454
95 | 2545614.5152 | 1177864.1727 | 2545614.4537 | 1177869.176 | 2545615.5044 | 1177875.481 | 2545620.6305 | 1177881.2265 | 2545628.5177 | 1177883.0447 | 2545631.7631 | 1177881.9591 | 2545656.8229 | 1177869.7248
96 | 2545656.8229 | 1177869.7248 | 2545649.9049 | 1177853.4676
97 | 2545656.8229 | 1177869.7248 | 2545658.8041 | 1177875.2319
98 | 2545649.9049 | 1177853.4676 | 2545665.5322 | 1177846.7887 | 2545668.2746 | 1177847.5309 | 2545671.0735 | 1177853.6644 | 2545677.6248 | 1177872.3799
99 | 2545649.9049 | 1177853.4676 | 2545643.3006 | 1177830.0872
100 | 2545679.8599 | 1177878.7651 | 2545677.6248 | 1177872.3799
101 | 2545640.9435 | 1177821.7427 | 2545643.3006 | 1177830.0872
102 | 2545589.3242 | 1177793.9186 | 2545582.8414 | 1177782.6936 | 2545567.6508 | 1177763.3714
103 | 2545589.3242 | 1177793.9186 | 2545594.4678 | 1177792.3265 | 2545599.5543 | 1177792.1941
104 | 2545548.7644 | 1177739.2889 | 2545550.1081 | 1177741.0573 | 2545567.6508 | 1177763.3714
105 | 2545599.5543 | 1177792.1941 | 2545608.2793 | 1177791.9668
106 | 2545548.7644 | 1177739.2889 | 2545541.109 | 1177729.2139
107 | 2545638.5644 | 1177786.9674 | 2545618.829 | 1177790.6376 | 2545609.5487 | 1177791.9337 | 2545608.2793 | 1177791.9668
108 | 2545524.4753 | 1177684.5536 | 2545525.8093 | 1177690.8731 | 2545526.3578 | 1177694.8172
109 | 2545526.3578 | 1177694.8172 | 2545528.9084 | 1177713.1571 | 2545541.109 | 1177729.2139
110 | 2545638.5644 | 1177786.9674 | 2545616.3535 | 1177750.3269 | 2545606.58 | 1177742.7782
111 | 2545638.5644 | 1177786.9674 | 2545647.2149 | 1177775.2269 | 2545647.8529 | 1177774.2385
112 | 2545638.5644 | 1177786.9674 | 2545640.9435 | 1177821.7427
113 | 2545686.1505 | 1177637.3757 | 2545697.4285 | 1177645.6557 | 2545708.863 | 1177659.4039 | 2545713.032 | 1177663.5457
114 | 2545686.1505 | 1177637.3757 | 2545673.4587 | 1177647.5964 | 2545667.9569 | 1177653.5163 | 2545663.3668 | 1177662.2183 | 2545661.7596 | 1177671.2045 | 2545662.1103 | 1177678.5486
115 | 2545686.1505 | 1177637.3757 | 2545701.3593 | 1177625.1227
116 | 2545667.5195 | 1177729.732 | 2545668.0585 | 1177727.8117 | 2545667.4126 | 1177715.5886 | 2545665.9432 | 1177703.5731 | 2545662.2881 | 1177682.2724 | 2545662.1103 | 1177678.5486
117 | 2545719.6824 | 1177611.2461 | 2545703.7355 | 1177623.2084 | 2545701.3593 | 1177625.1227
118 | 2545730.6198 | 1177603.0424 | 2545737.3464 | 1177622.2288
119 | 2545730.6198 | 1177603.0424 | 2545719.6824 | 1177611.2461
120 | 2545753.8154 | 1177583.1213 | 2545749.1393 | 1177590.7789 | 2545736.115 | 1177598.9126 | 2545730.6198 | 1177603.0424
121 | 2545753.8154 | 1177583.1213 | 2545753.0879 | 1177572.8444 | 2545751.7039 | 1177565.1639
122 | 2545753.8154 | 1177583.1213 | 2545761.2256 | 1177584.5438 | 2545777.7028 | 1177580.4923 | 2545779.8315 | 1177579.9685
123 | 2545664.5827 | 1177740.1955 | 2545667.5195 | 1177729.732
124 | 2545751.7039 | 1177565.1639 | 2545744.1868 | 1177566.2771 | 2545733.5816 | 1177568.152
125 | 2545802.0144 | 1177574.5102 | 2545779.8315 | 1177579.9685
126 | 2545660.5679 | 1177754.5387 | 2545663.9355 | 1177742.5016 | 2545664.5827 | 1177740.1955
127 | 2545640.9435 | 1177821.7427 | 2545630.3953 | 1177827.3082 | 2545618.6609 | 1177817.1367
128 | 2545660.5679 | 1177754.5387 | 2545647.8529 | 1177774.2385
129 | 2545660.5679 | 1177754.5387 | 2545674.059 | 1177768.0806
130 | 2545726.6806 | 1177573.1617 | 2545733.5816 | 1177568.152
131 | 2545674.059 | 1177768.0806 | 2545683.4937 | 1177777.5507
132 | 2545687.0617 | 1177781.1322 | 2545683.4937 | 1177777.5507
133 | 2544886.4329 | 1177351.9948 | 2544881.7469 | 1177355.1619 | 2544872.0788 | 1177361.7101
134 | 2544886.4329 | 1177351.9948 | 2544880.7936 | 1177341.2742 | 2544880.1447 | 1177339.7903
135 | 2544872.0788 | 1177361.7101 | 2544859.1364 | 1177370.4813
136 | 2544872.0788 | 1177361.7101 | 2544879.0514 | 1177382.7514
137 | 2544877.025 | 1177332.6562 | 2544880.1447 | 1177339.7903
138 | 2544859.1364 | 1177370.4813 | 2544837.7556 | 1177384.9712
139 | 2544879.0514 | 1177382.7514 | 2544889.2956 | 1177413.6651
140 | 2544868.7696 | 1177302.8781 | 2544868.8319 | 1177303.7637 | 2544872.7996 | 1177322.9933 | 2544877.025 | 1177332.6562
141 | 2544836.756 | 1177385.6486 | 2544837.7556 | 1177384.9712
142 | 2544889.2956 | 1177413.6651 | 2544889.8202 | 1177415.2481
143 | 2544836.756 | 1177385.6486 | 2544833.4636 | 1177387.8796
144 | 2544836.756 | 1177385.6486 | 2544824.6768 | 1177373.5054
145 | 2544456.2594 | 1177087.0945 | 2544453.5055 | 1177102.4345
146 | 2544450.1184 | 1177121.3006 | 2544453.5055 | 1177102.4345
147 | 2544452.6092 | 1177121.2331 | 2544450.1184 | 1177121.3006
148 | 2544452.6092 | 1177121.2331 | 2544480.9963 | 1177119.9135 | 2544495.4299 | 1177119.2889
149 | 2544734.8247 | 1177001.6111 | 2544732.0535 | 1176973.801
150 | 2544734.8247 | 1177001.6111 | 2544735.2032 | 1177005.3541
151 | 2544734.8247 | 1177001.6111 | 2544724.1699 | 1177007.2904 | 2544723.0436 | 1177007.9695
152 | 2544735.2032 | 1177005.3541 | 2544740.5845 | 1177005.449 | 2544756.9794 | 1177000.6425
153 | 2544735.2032 | 1177005.3541 | 2544736.9218 | 1177022.6255 | 2544737.339 | 1177023.4728
154 | 2544701.9192 | 1177011.3552 | 2544704.8653 | 1177018.9306 | 2544723.0436 | 1177007.9695
155 | 2544759.8851 | 1177089.4058 | 2544769.7545 | 1177095.4536
156 | 2544759.8851 | 1177089.4058 | 2544754.1996 | 1177093.5939 | 2544743.5369 | 1177099.2607
157 | 2544733.051 | 1177104.8335 | 2544743.5369 | 1177099.2607
158 | 2544638.1402 | 1177057.9798 | 2544619.0687 | 1177029.5294 | 2544642.7749 | 1177015.3802 | 2544641.2117 | 1177012.5505
159 | 2544638.1402 | 1177057.9798 | 2544651.5235 | 1177077.9448
160 | 2544664.7974 | 1177041.4576 | 2544666.5329 | 1177044.8323 | 2544638.1402 | 1177057.9798
161 | 2544651.5235 | 1177077.9448 | 2544681.9651 | 1177061.7028
162 | 2544680.5386 | 1177098.6706 | 2544680.1377 | 1177098.6917 | 2544676.397 | 1177099.9497
163 | 2544680.5386 | 1177098.6706 | 2544686.686 | 1177098.3462
164 | 2544693.0911 | 1176988.6561 | 2544701.9192 | 1177011.3552
165 | 2544691.8861 | 1177098.0717 | 2544686.686 | 1177098.3462
166 | 2544803.7098 | 1177552.9626 | 2544805.6972 | 1177556.8103
167 | 2544813.3717 | 1177571.6683 | 2544805.6972 | 1177556.8103
168 | 2544797.405 | 1177527.0891 | 2544800.8947 | 1177547.5126 | 2544803.7098 | 1177552.9626
169 | 2544827.6346 | 1177598.9775 | 2544824.8 | 1177591.5942 | 2544820.0308 | 1177572.461 | 2544813.8965 | 1177572.6843 | 2544813.3717 | 1177571.6683
170 | 2544797.405 | 1177527.0891 | 2544820.9582 | 1177511.7741
171 | 2544830.9073 | 1177607.5022 | 2544827.6346 | 1177598.9775
172 | 2544836.1236 | 1177500.2396 | 2544824.1138 | 1177509.7222 | 2544820.9582 | 1177511.7741
173 | 2544750.4438 | 1177549.2567 | 2544754.6405 | 1177540.2908 | 2544755.9323 | 1177536.5831
174 | 2544750.4438 | 1177549.2567 | 2544731.282 | 1177587.7436 | 2544730.5955 | 1177592.8528
175 | 2544759.5365 | 1177513.5421 | 2544760.2165 | 1177524.2861 | 2544755.9323 | 1177536.5831
176 | 2544714.5314 | 1177557.1815 | 2544721.3748 | 1177588.2131 | 2544723.5423 | 1177592.8735 | 2544730.5955 | 1177592.8528
177 | 2544759.5365 | 1177513.5421 | 2544751.5287 | 1177505.4801
178 | 2544751.5287 | 1177505.4801 | 2544742.2039 | 1177496.0924 | 2544740.836 | 1177494.6757
179 | 2544836.1236 | 1177500.2396 | 2544828.9237 | 1177484.4877
180 | 2544836.1236 | 1177500.2396 | 2544845.4795 | 1177493.0161
181 | 2544730.1596 | 1177483.619 | 2544740.836 | 1177494.6757
182 | 2544828.9237 | 1177484.4877 | 2544825.2747 | 1177476.5044
183 | 2544845.4795 | 1177493.0161 | 2544852.285 | 1177510.8855 | 2544853.7997 | 1177514.0611
184 | 2544797.5282 | 1177347.4448 | 2544804.3172 | 1177353.8422
185 | 2544797.5282 | 1177347.4448 | 2544800.6451 | 1177333.2527 | 2544807.5731 | 1177331.3352
186 | 2544797.5282 | 1177347.4448 | 2544785.3432 | 1177346.7423
187 | 2544839.9046 | 1177320.1726 | 2544817.2245 | 1177328.664 | 2544807.5731 | 1177331.3352
188 | 2544768.7553 | 1177346.5986 | 2544779.5749 | 1177346.4098 | 2544785.3432 | 1177346.7423
189 | 2544827.5109 | 1177391.9132 | 2544833.4636 | 1177387.8796
190 | 2544755.0922 | 1177324.3569 | 2544758.7309 | 1177330.271 | 2544768.7553 | 1177346.5986
191 | 2544768.7553 | 1177346.5986 | 2544781.1459 | 1177366.7664
192 | 2544812.9544 | 1177401.7769 | 2544827.5109 | 1177391.9132
193 | 2544755.0922 | 1177324.3569 | 2544740.2677 | 1177295.5446
194 | 2544755.0922 | 1177324.3569 | 2544731.0729 | 1177336.1013
195 | 2544795.6888 | 1177384.1486 | 2544785.3201 | 1177373.5606 | 2544781.1459 | 1177366.7664
196 | 2544812.9544 | 1177401.7769 | 2544802.3868 | 1177390.9872
197 | 2544812.9544 | 1177401.7769 | 2544822.2643 | 1177418.5323
198 | 2544740.2677 | 1177295.5446 | 2544736.9669 | 1177289.8163
199 | 2544740.2677 | 1177295.5446 | 2544754.6312 | 1177288.9844
200 | 2544795.6888 | 1177384.1486 | 2544783.4493 | 1177392.8128
201 | 2544795.6888 | 1177384.1486 | 2544802.3868 | 1177390.9872
202 | 2544899.2578 | 1177513.9241 | 2544892.6434 | 1177515.4143
203 | 2544874.4726 | 1177519.5081 | 2544892.6434 | 1177515.4143
204 | 2544899.2578 | 1177513.9241 | 2544902.6663 | 1177513.1562 | 2544903.6457 | 1177513.0126
205 | 2544903.6457 | 1177513.0126 | 2544916.157 | 1177511.1786
206 | 2544934.7101 | 1177510.2793 | 2544920.6311 | 1177510.5227 | 2544916.157 | 1177511.1786
207 | 2544853.7997 | 1177514.0611 | 2544861.5659 | 1177530.344
208 | 2544874.4172 | 1177464.5562 | 2544868.8637 | 1177461.4834 | 2544847.1354 | 1177467.0533
209 | 2544845.8303 | 1177464.7529 | 2544847.1354 | 1177467.0533
210 | 2544845.8303 | 1177464.7529 | 2544835.5078 | 1177470.6542
211 | 2544845.8303 | 1177464.7529 | 2544844.6306 | 1177462.2737
212 | 2544835.5078 | 1177470.6542 | 2544825.2747 | 1177476.5044 | 2544825.2747 | 1177476.5044
213 | 2544844.6306 | 1177462.2737 | 2544863.4753 | 1177458.9094 | 2544864.4467 | 1177458.672
214 | 2544844.6306 | 1177462.2737 | 2544839.6662 | 1177452.024
215 | 2544833.7425 | 1177439.7935 | 2544832.15 | 1177436.5056
216 | 2544833.7425 | 1177439.7935 | 2544834.8846 | 1177442.1516
217 | 2544828.2053 | 1177429.2247 | 2544831.465 | 1177435.0912 | 2544832.15 | 1177436.5056
218 | 2544839.6662 | 1177452.024 | 2544834.8846 | 1177442.1516
219 | 2544824.567 | 1177422.6766 | 2544828.2053 | 1177429.2247
220 | 2544824.567 | 1177422.6766 | 2544822.2643 | 1177418.5323
221 | 2544864.4467 | 1177458.672 | 2544872.1921 | 1177456.7793
222 | 2544514.2456 | 1177118.4746 | 2544495.4299 | 1177119.2889
223 | 2544527.7847 | 1177117.8888 | 2544514.2456 | 1177118.4746
224 | 2544548.3526 | 1177116.9987 | 2544527.7847 | 1177117.8888
225 | 2544543.0171 | 1177091.3118 | 2544549.1216 | 1177091.1218 | 2544548.4996 | 1177106.4694 | 2544548.3526 | 1177116.9987
226 | 2544752.6939 | 1177255.808 | 2544763.8635 | 1177275.3157 | 2544736.9669 | 1177289.8163
227 | 2544735.7939 | 1177287.7593 | 2544736.9669 | 1177289.8163
228 | 2544771.319 | 1177281.3454 | 2544771.0735 | 1177281.4748 | 2544754.6312 | 1177288.9844
229 | 2544724.4596 | 1177381.4202 | 2544724.2358 | 1177380.9061
230 | 2544724.2358 | 1177380.9061 | 2544738.1457 | 1177373.1769
231 | 2544735.7939 | 1177287.7593 | 2544719.8029 | 1177298.9145
232 | 2544735.7939 | 1177287.7593 | 2544710.3488 | 1177241.7572
233 | 2544771.319 | 1177281.3454 | 2544800.6339 | 1177265.9028
234 | 2544724.4596 | 1177381.4202 | 2544727.5015 | 1177388.4074
235 | 2544742.5669 | 1177370.7202 | 2544738.1457 | 1177373.1769
236 | 2544719.8029 | 1177298.9145 | 2544713.1508 | 1177303.5549 | 2544718.5625 | 1177312.5081
237 | 2544702.5468 | 1177227.652 | 2544710.3488 | 1177241.7572
238 | 2544803.8522 | 1177264.2074 | 2544800.6339 | 1177265.9028
239 | 2544803.8522 | 1177264.2074 | 2544810.3002 | 1177262.3247 | 2544832.1603 | 1177253.2048
240 | 2544803.8522 | 1177264.2074 | 2544800.2549 | 1177242.9067 | 2544806.8869 | 1177218.7211 | 2544810.8986 | 1177213.6925 | 2544817.944 | 1177210.8862
241 | 2544857.7687 | 1177251.7716 | 2544854.263 | 1177247.0668 | 2544852.4678 | 1177246.3162 | 2544835.6971 | 1177251.7293 | 2544832.1603 | 1177253.2048
242 | 2544817.944 | 1177210.8862 | 2544853.0704 | 1177196.8948
243 | 2544868.121 | 1177265.5938 | 2544863.1274 | 1177262.7604 | 2544859.076 | 1177253.526 | 2544857.7687 | 1177251.7716
244 | 2544889.5093 | 1177261.1944 | 2544868.121 | 1177265.5938
245 | 2544783.4493 | 1177392.8128 | 2544782.566 | 1177393.4381
246 | 2544702.5468 | 1177227.652 | 2544701.6627 | 1177226.0536
247 | 2544686.2933 | 1177198.2673 | 2544701.6627 | 1177226.0536
248 | 2544666.816 | 1177163.0502 | 2544686.2933 | 1177198.2673
249 | 2544686.2933 | 1177198.2673 | 2544710.0177 | 1177194.2294
250 | 2544666.816 | 1177163.0502 | 2544671.8367 | 1177159.7131 | 2544670.908 | 1177157.75
251 | 2544666.816 | 1177163.0502 | 2544657.116 | 1177145.508 | 2544652.7383 | 1177139.5765
252 | 2544716.9596 | 1177193.0479 | 2544710.0177 | 1177194.2294
253 | 2544670.908 | 1177157.75 | 2544665.7568 | 1177146.8622 | 2544678.5372 | 1177139.4094
254 | 2544716.9596 | 1177193.0479 | 2544727.8334 | 1177209.4565
255 | 2544682.6466 | 1177137.013 | 2544678.5372 | 1177139.4094
256 | 2544737.3005 | 1177430.1982 | 2544736.5588 | 1177426.006 | 2544782.566 | 1177393.4381
257 | 2544735.998 | 1177443.065 | 2544738.8486 | 1177438.9476 | 2544737.3005 | 1177430.1982
258 | 2544730.1596 | 1177483.619 | 2544712.1133 | 1177498.2256
259 | 2544730.1596 | 1177483.619 | 2544726.3712 | 1177479.6963 | 2544715.6575 | 1177457.7162
260 | 2544702.2199 | 1177426.49 | 2544691.0363 | 1177432.7412 | 2544681.298 | 1177435.9252
261 | 2544702.2199 | 1177426.49 | 2544703.7033 | 1177433.1911 | 2544715.6575 | 1177457.7162
262 | 2544681.298 | 1177435.9252 | 2544670.4699 | 1177439.4656
263 | 2544654.1267 | 1177444.3557 | 2544669.1316 | 1177439.9031 | 2544670.4699 | 1177439.4656
264 | 2544712.1133 | 1177498.2256 | 2544701.844 | 1177506.5375 | 2544701.844 | 1177506.5375
265 | 2544701.844 | 1177506.5375 | 2544686.4149 | 1177513.973
266 | 2544680.8898 | 1177505.7084 | 2544686.4149 | 1177513.973
267 | 2544685.5737 | 1177135.3061 | 2544682.6466 | 1177137.013
268 | 2544727.5015 | 1177388.4074 | 2544727.9144 | 1177389.3557
269 | 2544728.2803 | 1177390.1961 | 2544727.9144 | 1177389.3557

## bus_geodata
| x | y | coords
0 | 2544590.3724 | 1176853.0647
1 | 2544569.9235 | 1176853.7354
2 | 2544686.5687 | 1176791.8503
3 | 2544552.9791 | 1176861.6156
4 | 2544681.462 | 1176770.4049
5 | 2544715.5773 | 1176865.5808
6 | 2544679.6796 | 1176765.1457
7 | 2544674.5743 | 1176749.5737
8 | 2544534.7184 | 1176864.6864
9 | 2544526.5646 | 1176859.8786
10 | 2544573.1002 | 1177043.2355
11 | 2544611.1259 | 1177099.4747
12 | 2544517.7874 | 1176844.4053
13 | 2544614.1107 | 1177113.1435
14 | 2544748.8258 | 1176857.3493
15 | 2544731.8176 | 1176971.4334
16 | 2544631.759 | 1177112.5243
17 | 2544593.9443 | 1177114.3424
18 | 2544630.1177 | 1177091.25
19 | 2544673.896 | 1177111.323
20 | 2544642.8082 | 1177126.1222
21 | 2544577.5453 | 1177115.3173
22 | 2544728.8807 | 1177105.9016
23 | 2544668.1382 | 1177102.7271
24 | 2544651.2298 | 1177137.5327
25 | 2544567.4957 | 1177115.9147
26 | 2544561.8292 | 1177320.543
27 | 2544572.1615 | 1177316.7444
28 | 2544595.4425 | 1177299.0854
29 | 2544625.7788 | 1177295.0753
30 | 2544649.7651 | 1177299.7529
31 | 2544670.213 | 1177307.2647
32 | 2544449.6075 | 1177155.9911
33 | 2544202.5523 | 1177297.8333
34 | 2544191.8998 | 1177341.3343
35 | 2544452.6099 | 1177139.5753
36 | 2544642.2045 | 1177315.5393
37 | 2544676.6396 | 1177312.9214
38 | 2544669.754 | 1177340.0278
39 | 2544679.2082 | 1177359.3769
40 | 2544644.1073 | 1177381.3359
41 | 2544690.4108 | 1177355.9826
42 | 2544641.3219 | 1177389.7623
43 | 2544692.2196 | 1177372.3199
44 | 2544705.4057 | 1177348.6512
45 | 2544641.2701 | 1177398.061
46 | 2544695.0996 | 1177394.3624
47 | 2544696.0261 | 1177335.5392
48 | 2544709.3693 | 1177346.7135
49 | 2544699.6466 | 1177414.879
50 | 2544687.3699 | 1177323.4384
51 | 2544722.2003 | 1177376.2245
52 | 2544721.9273 | 1177340.5732
53 | 2544928.7762 | 1177564.2551
54 | 2544933.762 | 1177578.8132
55 | 2544928.4611 | 1177563.3353
56 | 2544934.4831 | 1177580.9186
57 | 2544914.4527 | 1177599.7619
58 | 2544890.8 | 1177552.2817
59 | 2544876.8551 | 1177524.2888
60 | 2545166.7133 | 1178019.49
61 | 2545180.7265 | 1178029.3295
62 | 2545181.3758 | 1178029.7854
63 | 2545183.8652 | 1178031.5333
64 | 2545187.7309 | 1178034.2477
65 | 2545193.5084 | 1178038.8583
66 | 2545199.2888 | 1178043.4712
67 | 2545204.363 | 1178047.5206
68 | 2545524.7789 | 1177830.3304
69 | 2544785.6754 | 1177013.0039
70 | 2544787.8975 | 1177018.3803
71 | 2544782.9496 | 1176999.0768
72 | 2544796.2132 | 1177040.8997
73 | 2544808.024 | 1176989.3707
74 | 2544801.257 | 1177059.9303
75 | 2544784.3507 | 1177071.4036
76 | 2544805.1506 | 1177057.2086
77 | 2544746.4853 | 1177040.4042
78 | 2544788.4646 | 1177081.5824
79 | 2545043.3276 | 1177367.5726
80 | 2545056.9481 | 1177390.7154
81 | 2545102.9441 | 1177353.4745
82 | 2544920.5933 | 1177461.5851
83 | 2544872.3676 | 1177456.7365
84 | 2545340.1912 | 1177576.1132
85 | 2545614.7441 | 1177838.454
86 | 2545614.5152 | 1177864.1727
87 | 2545656.8229 | 1177869.7248
88 | 2545649.9049 | 1177853.4676
89 | 2545658.8041 | 1177875.2319
90 | 2545677.6248 | 1177872.3799
91 | 2545643.3006 | 1177830.0872
92 | 2545589.3242 | 1177793.9186
93 | 2545567.6508 | 1177763.3714
94 | 2545599.5543 | 1177792.194
95 | 2545548.7644 | 1177739.2889
96 | 2545608.2793 | 1177791.9668
97 | 2545524.4753 | 1177684.5536
98 | 2545541.109 | 1177729.2139
99 | 2545638.5644 | 1177786.9674
100 | 2545713.032 | 1177663.5457
101 | 2545686.1505 | 1177637.3757
102 | 2545662.1103 | 1177678.5486
103 | 2545701.3593 | 1177625.1227
104 | 2545737.3464 | 1177622.2288
105 | 2545730.6198 | 1177603.0424
106 | 2545719.6824 | 1177611.2461
107 | 2545753.8154 | 1177583.1213
108 | 2545667.5195 | 1177729.732
109 | 2545751.7039 | 1177565.1639
110 | 2545779.8315 | 1177579.9685
111 | 2545664.5827 | 1177740.1955
112 | 2545640.9435 | 1177821.7427
113 | 2545618.6609 | 1177817.1367
114 | 2545606.58 | 1177742.7782
115 | 2545647.8529 | 1177774.2385
116 | 2545679.8599 | 1177878.7651
117 | 2545660.5679 | 1177754.5387
118 | 2545526.3578 | 1177694.8172
119 | 2545733.5816 | 1177568.152
120 | 2545802.0144 | 1177574.5102
121 | 2545726.6806 | 1177573.1617
122 | 2545674.059 | 1177768.0806
123 | 2545683.4937 | 1177777.5507
124 | 2545687.0617 | 1177781.1322
125 | 2544886.4329 | 1177351.9948
126 | 2544872.0788 | 1177361.7101
127 | 2544880.1447 | 1177339.7903
128 | 2544859.1364 | 1177370.4813
129 | 2544879.0514 | 1177382.7514
130 | 2544877.025 | 1177332.6562
131 | 2544837.7556 | 1177384.9712
132 | 2544889.2956 | 1177413.6651
133 | 2544868.7696 | 1177302.8781
134 | 2544836.756 | 1177385.6486
135 | 2544889.8202 | 1177415.2481
136 | 2544456.2594 | 1177087.0945
137 | 2544453.5055 | 1177102.4345
138 | 2544450.1184 | 1177121.3006
139 | 2544452.6092 | 1177121.2331
140 | 2544732.0535 | 1176973.801
141 | 2544734.8247 | 1177001.6111
142 | 2544735.2032 | 1177005.3541
143 | 2544723.0436 | 1177007.9695
144 | 2544737.339 | 1177023.4728
145 | 2544759.8851 | 1177089.4058
146 | 2544769.7545 | 1177095.4536
147 | 2544743.5369 | 1177099.2607
148 | 2544641.2117 | 1177012.5505
149 | 2544638.1402 | 1177057.9798
150 | 2544651.5235 | 1177077.9448
151 | 2544664.7974 | 1177041.4576
152 | 2544681.9651 | 1177061.7028
153 | 2544676.397 | 1177099.9497
154 | 2544680.5386 | 1177098.6706
155 | 2544733.051 | 1177104.8335
156 | 2544756.9794 | 1177000.6425
157 | 2544701.9192 | 1177011.3552
158 | 2544693.0911 | 1176988.6561
159 | 2544686.686 | 1177098.3462
160 | 2544805.6972 | 1177556.8103
161 | 2544803.7098 | 1177552.9626
162 | 2544813.3717 | 1177571.6683
163 | 2544797.405 | 1177527.0891
164 | 2544827.6346 | 1177598.9775
165 | 2544820.9582 | 1177511.7741
166 | 2544830.9073 | 1177607.5022
167 | 2544750.4438 | 1177549.2567
168 | 2544755.9323 | 1177536.5831
169 | 2544730.5955 | 1177592.8528
170 | 2544759.5365 | 1177513.5421
171 | 2544751.5287 | 1177505.4801
172 | 2544836.1236 | 1177500.2396
173 | 2544714.5314 | 1177557.1815
174 | 2544740.836 | 1177494.6757
175 | 2544828.9237 | 1177484.4877
176 | 2544845.4795 | 1177493.0161
177 | 2544804.3172 | 1177353.8422
178 | 2544797.5282 | 1177347.4448
179 | 2544824.6768 | 1177373.5054
180 | 2544807.5731 | 1177331.3352
181 | 2544785.3432 | 1177346.7423
182 | 2544833.4636 | 1177387.8796
183 | 2544839.9046 | 1177320.1726
184 | 2544768.7553 | 1177346.5986
185 | 2544827.5109 | 1177391.9132
186 | 2544755.0922 | 1177324.3569
187 | 2544781.1459 | 1177366.7664
188 | 2544812.9544 | 1177401.7769
189 | 2544740.2677 | 1177295.5446
190 | 2544731.0729 | 1177336.1013
191 | 2544795.6888 | 1177384.1486
192 | 2544892.6434 | 1177515.4143
193 | 2544899.2578 | 1177513.9241
194 | 2544874.4726 | 1177519.5081
195 | 2544903.6457 | 1177513.0126
196 | 2544916.157 | 1177511.1786
197 | 2544861.5659 | 1177530.344
198 | 2544853.7997 | 1177514.0611
199 | 2544847.1354 | 1177467.0533
200 | 2544874.4172 | 1177464.5562
201 | 2544845.8303 | 1177464.7529
202 | 2544934.7101 | 1177510.2793
203 | 2544835.5078 | 1177470.6542
204 | 2544844.6306 | 1177462.2737
205 | 2544833.7425 | 1177439.7935
206 | 2544832.15 | 1177436.5056
207 | 2544834.8846 | 1177442.1516
208 | 2544828.2053 | 1177429.2247
209 | 2544839.6662 | 1177452.024
210 | 2544824.567 | 1177422.6766
211 | 2544822.2643 | 1177418.5323
212 | 2544864.4467 | 1177458.672
213 | 2544872.1921 | 1177456.7793
214 | 2544825.2747 | 1177476.5044
215 | 2544495.4299 | 1177119.2889
216 | 2544514.2456 | 1177118.4747
217 | 2544527.7847 | 1177117.8888
218 | 2544548.3526 | 1177116.9987
219 | 2544736.9669 | 1177289.8163
220 | 2544754.6312 | 1177288.9844
221 | 2544724.2358 | 1177380.9061
222 | 2544752.6939 | 1177255.808
223 | 2544735.7939 | 1177287.7593
224 | 2544771.319 | 1177281.3454
225 | 2544724.4596 | 1177381.4202
226 | 2544738.1457 | 1177373.1769
227 | 2544719.8029 | 1177298.9145
228 | 2544710.3488 | 1177241.7572
229 | 2544800.6339 | 1177265.9028
230 | 2544543.0171 | 1177091.3118
231 | 2544803.8522 | 1177264.2074
232 | 2544832.1603 | 1177253.2048
233 | 2544817.944 | 1177210.8862
234 | 2544857.7687 | 1177251.7716
235 | 2544853.0704 | 1177196.8948
236 | 2544868.121 | 1177265.5938
237 | 2544802.3868 | 1177390.9872
238 | 2544783.4493 | 1177392.8128
239 | 2544702.5468 | 1177227.652
240 | 2544701.6627 | 1177226.0536
241 | 2544686.2933 | 1177198.2673
242 | 2544666.816 | 1177163.0502
243 | 2544710.0177 | 1177194.2294
244 | 2544718.5625 | 1177312.5081
245 | 2544670.908 | 1177157.75
246 | 2544652.7383 | 1177139.5765
247 | 2544716.9596 | 1177193.0479
248 | 2544678.5372 | 1177139.4094
249 | 2544727.8334 | 1177209.4565
250 | 2544889.5093 | 1177261.1944
251 | 2544737.3005 | 1177430.1982
252 | 2544782.566 | 1177393.4381
253 | 2544735.998 | 1177443.065
254 | 2544730.1596 | 1177483.619
255 | 2544702.2199 | 1177426.49
256 | 2544681.298 | 1177435.9252
257 | 2544715.6575 | 1177457.7162
258 | 2544670.4699 | 1177439.4656
259 | 2544654.1267 | 1177444.3557
260 | 2544712.1133 | 1177498.2256
261 | 2544701.844 | 1177506.5375
262 | 2544686.4149 | 1177513.973
263 | 2544682.6466 | 1177137.013
264 | 2544680.8898 | 1177505.7084
265 | 2544727.5015 | 1177388.4074
266 | 2544742.5669 | 1177370.7202
267 | 2544727.9144 | 1177389.3557
268 | 2544728.2803 | 1177390.1961
269 | 2544685.5737 | 1177135.3061
270 | 2544691.8861 | 1177098.0717
271 | 2544872.0788 | 1177361.7101

## line_std_types
| c_nf_per_km | r_ohm_per_km | x_ohm_per_km | max_i_ka | type | q_mm2 | alpha | voltage_rating
NAYY 4x50 SE | 210 | 0.642 | 0.083 | 0.142 | cs | 50 | 0.00403 | LV
NAYY 4x120 SE | 264 | 0.225 | 0.08 | 0.242 | cs | 120 | 0.00403 | LV
NAYY 4x150 SE | 261 | 0.208 | 0.08 | 0.27 | cs | 150 | 0.00403 | LV
NA2XS2Y 1x95 RM/25 12/20 kV | 216 | 0.313 | 0.132 | 0.252 | cs | 95 | 0.00403 | MV
NA2XS2Y 1x185 RM/25 12/20 kV | 273 | 0.161 | 0.117 | 0.362 | cs | 185 | 0.00403 | MV
NA2XS2Y 1x240 RM/25 12/20 kV | 304 | 0.122 | 0.112 | 0.421 | cs | 240 | 0.00403 | MV
NA2XS2Y 1x95 RM/25 6/10 kV | 315 | 0.313 | 0.123 | 0.249 | cs | 95 | 0.00403 | MV
NA2XS2Y 1x185 RM/25 6/10 kV | 406 | 0.161 | 0.11 | 0.358 | cs | 185 | 0.00403 | MV
NA2XS2Y 1x240 RM/25 6/10 kV | 456 | 0.122 | 0.105 | 0.416 | cs | 240 | 0.00403 | MV
NA2XS2Y 1x150 RM/25 12/20 kV | 250 | 0.206 | 0.116 | 0.319 | cs | 150 | 0.00403 | MV
NA2XS2Y 1x120 RM/25 12/20 kV | 230 | 0.253 | 0.119 | 0.283 | cs | 120 | 0.00403 | MV
NA2XS2Y 1x70 RM/25 12/20 kV | 190 | 0.443 | 0.132 | 0.22 | cs | 70 | 0.00403 | MV
NA2XS2Y 1x150 RM/25 6/10 kV | 360 | 0.206 | 0.11 | 0.315 | cs | 150 | 0.00403 | MV
NA2XS2Y 1x120 RM/25 6/10 kV | 340 | 0.253 | 0.113 | 0.28 | cs | 120 | 0.00403 | MV
NA2XS2Y 1x70 RM/25 6/10 kV | 280 | 0.443 | 0.123 | 0.217 | cs | 70 | 0.00403 | MV
N2XS(FL)2Y 1x120 RM/35 64/110 kV | 112 | 0.153 | 0.166 | 0.366 | cs | 120 | 0.00393 | HV
N2XS(FL)2Y 1x185 RM/35 64/110 kV | 125 | 0.099 | 0.156 | 0.457 | cs | 185 | 0.00393 | HV
N2XS(FL)2Y 1x240 RM/35 64/110 kV | 135 | 0.075 | 0.149 | 0.526 | cs | 240 | 0.00393 | HV
N2XS(FL)2Y 1x300 RM/35 64/110 kV | 144 | 0.06 | 0.144 | 0.588 | cs | 300 | 0.00393 | HV
15-AL1/3-ST1A 0.4 | 11 | 1.8769 | 0.35 | 0.105 | ol | 16 | 0.00403 | LV
24-AL1/4-ST1A 0.4 | 11.25 | 1.2012 | 0.335 | 0.14 | ol | 24 | 0.00403 | LV
48-AL1/8-ST1A 0.4 | 12.2 | 0.5939 | 0.3 | 0.21 | ol | 48 | 0.00403 | LV
94-AL1/15-ST1A 0.4 | 13.2 | 0.306 | 0.29 | 0.35 | ol | 94 | 0.00403 | LV
34-AL1/6-ST1A 10.0 | 9.7 | 0.8342 | 0.36 | 0.17 | ol | 34 | 0.00403 | MV
48-AL1/8-ST1A 10.0 | 10.1 | 0.5939 | 0.35 | 0.21 | ol | 48 | 0.00403 | MV
70-AL1/11-ST1A 10.0 | 10.4 | 0.4132 | 0.339 | 0.29 | ol | 70 | 0.00403 | MV
94-AL1/15-ST1A 10.0 | 10.75 | 0.306 | 0.33 | 0.35 | ol | 94 | 0.00403 | MV
122-AL1/20-ST1A 10.0 | 11.1 | 0.2376 | 0.323 | 0.41 | ol | 122 | 0.00403 | MV
149-AL1/24-ST1A 10.0 | 11.25 | 0.194 | 0.315 | 0.47 | ol | 149 | 0.00403 | MV
34-AL1/6-ST1A 20.0 | 9.15 | 0.8342 | 0.382 | 0.17 | ol | 34 | 0.00403 | MV
48-AL1/8-ST1A 20.0 | 9.5 | 0.5939 | 0.372 | 0.21 | ol | 48 | 0.00403 | MV
70-AL1/11-ST1A 20.0 | 9.7 | 0.4132 | 0.36 | 0.29 | ol | 70 | 0.00403 | MV
94-AL1/15-ST1A 20.0 | 10 | 0.306 | 0.35 | 0.35 | ol | 94 | 0.00403 | MV
122-AL1/20-ST1A 20.0 | 10.3 | 0.2376 | 0.344 | 0.41 | ol | 122 | 0.00403 | MV
149-AL1/24-ST1A 20.0 | 10.5 | 0.194 | 0.337 | 0.47 | ol | 149 | 0.00403 | MV
184-AL1/30-ST1A 20.0 | 10.75 | 0.1571 | 0.33 | 0.535 | ol | 184 | 0.00403 | MV
243-AL1/39-ST1A 20.0 | 11 | 0.1188 | 0.32 | 0.645 | ol | 243 | 0.00403 | MV
48-AL1/8-ST1A 110.0 | 8 | 0.5939 | 0.46 | 0.21 | ol | 48 | 0.00403 | HV
70-AL1/11-ST1A 110.0 | 8.4 | 0.4132 | 0.45 | 0.29 | ol | 70 | 0.00403 | HV
94-AL1/15-ST1A 110.0 | 8.65 | 0.306 | 0.44 | 0.35 | ol | 94 | 0.00403 | HV
122-AL1/20-ST1A 110.0 | 8.5 | 0.2376 | 0.43 | 0.41 | ol | 122 | 0.00403 | HV
149-AL1/24-ST1A 110.0 | 8.75 | 0.194 | 0.41 | 0.47 | ol | 149 | 0.00403 | HV
184-AL1/30-ST1A 110.0 | 8.8 | 0.1571 | 0.4 | 0.535 | ol | 184 | 0.00403 | HV
243-AL1/39-ST1A 110.0 | 9 | 0.1188 | 0.39 | 0.645 | ol | 243 | 0.00403 | HV
305-AL1/39-ST1A 110.0 | 9.2 | 0.0949 | 0.38 | 0.74 | ol | 305 | 0.00403 | HV
490-AL1/64-ST1A 110.0 | 9.75 | 0.059 | 0.37 | 0.96 | ol | 490 | 0.00403 | HV
679-AL1/86-ST1A 110.0 | 9.95 | 0.042 | 0.36 | 1.15 | ol | 679 | 0.00403 | HV
490-AL1/64-ST1A 220.0 | 10 | 0.059 | 0.285 | 0.96 | ol | 490 | 0.00403 | HV
679-AL1/86-ST1A 220.0 | 11.7 | 0.042 | 0.275 | 1.15 | ol | 679 | 0.00403 | HV
490-AL1/64-ST1A 380.0 | 11 | 0.059 | 0.253 | 0.96 | ol | 490 | 0.00403 | HV
679-AL1/86-ST1A 380.0 | 14.6 | 0.042 | 0.25 | 1.15 | ol | 679 | 0.00403 | HV

## trafo_std_types
| i0_percent | pfe_kw | vkr_percent | sn_mva | vn_lv_kv | vn_hv_kv | vk_percent | shift_degree | vector_group | tap_side | tap_neutral | tap_min | tap_max | tap_step_degree | tap_step_percent | tap_phase_shifter
160 MVA 380/110 kV | 0.06 | 60 | 0.25 | 160 | 110 | 380 | 12.2 | 0 | Yy0 | hv | 0 | -9 | 9 | 0 | 1.5 | FALSE
100 MVA 220/110 kV | 0.06 | 55 | 0.26 | 100 | 110 | 220 | 12 | 0 | Yy0 | hv | 0 | -9 | 9 | 0 | 1.5 | FALSE
63 MVA 110/20 kV | 0.04 | 22 | 0.32 | 63 | 20 | 110 | 18 | 150 | YNd5 | hv | 0 | -9 | 9 | 0 | 1.5 | FALSE
40 MVA 110/20 kV | 0.05 | 18 | 0.34 | 40 | 20 | 110 | 16.2 | 150 | YNd5 | hv | 0 | -9 | 9 | 0 | 1.5 | FALSE
25 MVA 110/20 kV | 0.07 | 14 | 0.41 | 25 | 20 | 110 | 12 | 150 | YNd5 | hv | 0 | -9 | 9 | 0 | 1.5 | FALSE
63 MVA 110/10 kV | 0.04 | 22 | 0.32 | 63 | 10 | 110 | 18 | 150 | YNd5 | hv | 0 | -9 | 9 | 0 | 1.5 | FALSE
40 MVA 110/10 kV | 0.05 | 18 | 0.34 | 40 | 10 | 110 | 16.2 | 150 | YNd5 | hv | 0 | -9 | 9 | 0 | 1.5 | FALSE
25 MVA 110/10 kV | 0.07 | 14 | 0.41 | 25 | 10 | 110 | 12 | 150 | YNd5 | hv | 0 | -9 | 9 | 0 | 1.5 | FALSE
0.25 MVA 20/0.4 kV | 0.32 | 0.8 | 1.44 | 0.25 | 0.4 | 20 | 6 | 150 | Yzn5 | hv | 0 | -2 | 2 | 0 | 2.5 | FALSE
0.4 MVA 20/0.4 kV | 0.3375 | 1.35 | 1.425 | 0.4 | 0.4 | 20 | 6 | 150 | Dyn5 | hv | 0 | -2 | 2 | 0 | 2.5 | FALSE
0.63 MVA 20/0.4 kV | 0.2619 | 1.65 | 1.206 | 0.63 | 0.4 | 20 | 6 | 150 | Dyn5 | hv | 0 | -2 | 2 | 0 | 2.5 | FALSE
0.25 MVA 10/0.4 kV | 0.24 | 0.6 | 1.2 | 0.25 | 0.4 | 10 | 4 | 150 | Dyn5 | hv | 0 | -2 | 2 | 0 | 2.5 | FALSE
0.4 MVA 10/0.4 kV | 0.2375 | 0.95 | 1.325 | 0.4 | 0.4 | 10 | 4 | 150 | Dyn5 | hv | 0 | -2 | 2 | 0 | 2.5 | FALSE
0.63 MVA 10/0.4 kV | 0.1873 | 1.18 | 1.0794 | 0.63 | 0.4 | 10 | 4 | 150 | Dyn5 | hv | 0 | -2 | 2 | 0 | 2.5 | FALSE

## trafo3w_std_types
| sn_hv_mva | sn_mv_mva | sn_lv_mva | vn_hv_kv | vn_mv_kv | vn_lv_kv | vk_hv_percent | vk_mv_percent | vk_lv_percent | vkr_hv_percent | vkr_mv_percent | vkr_lv_percent | pfe_kw | i0_percent | shift_mv_degree | shift_lv_degree | vector_group | tap_side | tap_neutral | tap_min | tap_max | tap_step_percent
63/25/38 MVA 110/20/10 kV | 63 | 25 | 38 | 110 | 20 | 10 | 10.4 | 10.4 | 10.4 | 0.28 | 0.32 | 0.35 | 35 | 0.89 | 0 | 0 | YN0yn0yn0 | hv | 0 | -10 | 10 | 1.2
63/25/38 MVA 110/10/10 kV | 63 | 25 | 38 | 110 | 10 | 10 | 10.4 | 10.4 | 10.4 | 0.28 | 0.32 | 0.35 | 35 | 0.89 | 0 | 0 | YN0yn0yn0 | hv | 0 | -10 | 10 | 1.2

## fuse_std_types
| fuse_type | i_rated_a | t_avg | t_min | t_total | x_avg | x_min | x_total
HV 100A | HV 100A | 100 | 0 | [10.0, 3.64, 0.854, 0.281, 0.1, 0.0531, 0.022, 0.01] | [10.0, 4.267, 1.21, 0.403, 0.1, 0.058, 0.022, 0.01] | 0 | [300.0, 350.0, 450.0, 550.0, 700.0, 850.0, 1200.0, 1752.0] | [600.0, 700.0, 900.0, 1150.0, 1665.0, 2000.0, 3000.0, 4313.0]
HV 10A | HV 10A | 10 | 0 | [10.0, 1675.0, 0.344, 0.156, 0.1, 0.0417, 0.0171, 0.01] | [10.0, 1.3, 0.3, 0.155, 0.1, 0.0555, 0.023, 0.01] | 0 | [30.0, 32.0, 35.0, 37.0, 39.0, 50.0, 70.0, 88.0] | [60.0, 70.0, 80.0, 87.0, 94.0, 110.0, 150.0, 216.0]
HV 125A | HV 125A | 125 | 0 | [10.0, 1.82, 0.344, 0.1, 0.0467, 0.0269, 0.01] | [10.0, 2.478, 0.426, 0.1, 0.0427, 0.0211, 0.01] | 0 | [375.0, 500.0, 700.0, 925.0, 1200.0, 1500.0, 2341.0] | [750.0, 1000.0, 1500.0, 2200.0, 3000.0, 4000.0, 5765.0]
HV 160A | HV 160A | 160 | 0 | [10.0, 4.15, 1.03, 0.198, 0.1, 0.051, 0.0172, 0.01] | [10.0, 2.3, 0.734, 0.274, 0.1, 0.046, 0.0177, 0.01] | 0 | [480.0, 550.0, 700.0, 1000.0, 1260.0, 1600.0, 2500.0, 3227.0] | [960.0, 1300.0, 1700.0, 2200.0, 2996.0, 4000.0, 6000.0, 7946.0]
HV 16A | HV 16A | 16 | 0 | [10.0, 0.352, 0.164, 0.1, 0.0649, 0.0342, 0.01] | [10.0, 2.34, 0.722, 0.181, 0.1, 0.055, 0.0296, 0.01] | 0 | [48.0, 60.0, 65.0, 71.0, 80.0, 100.0, 162.0] | [96.0, 110.0, 125.0, 150.0, 168.0, 200.0, 250.0, 398.0]
HV 200A | HV 200A | 200 | 0 | [10.0, 4.267, 1.21, 0.403, 0.1, 0.058, 0.022, 0.01] | [10.0, 3.73, 1.654, 0.328, 0.1, 0.0531, 0.019, 0.01] | 0 | [600.0, 700.0, 900.0, 1150.0, 1665.0, 2000.0, 3000.0, 4313.0] | [1200.0, 1500.0, 1800.0, 2700.0, 3960.0, 5000.0, 7500.0, 10620.0]
HV 20A | HV 20A | 20 | 0 | [10.0, 1.3, 0.3, 0.155, 0.1, 0.0555, 0.023, 0.01] | [10.0, 1.3, 0.161, 0.1, 0.0611, 0.0399, 0.0141, 0.01] | 0 | [60.0, 70.0, 80.0, 87.0, 94.0, 110.0, 150.0, 216.0] | [120.0, 150.0, 200.0, 223.0, 260.0, 300.0, 450.0, 532.0]
HV 25A | HV 25A | 25 | 0 | [10.0, 2.512, 0.833, 0.299, 0.1, 0.0372, 0.0223, 0.01] | [10.0, 3.125, 0.597, 0.198, 0.1, 0.0378, 0.022, 0.01] | 0 | [75.0, 82.0, 90.0, 100.0, 124.0, 170.0, 200.0, 289.0] | [150.0, 170.0, 210.0, 250.0, 294.0, 400.0, 500.0, 711.0]
HV 31.5A | HV 31.5A | 31.5 | 0 | [10.0, 2.34, 0.722, 0.181, 0.1, 0.055, 0.0296, 0.01] | [10.0, 2.84, 0.368, 0.164, 0.1, 0.0621, 0.0378, 0.0195, 0.01] | 0 | [95.0, 110.0, 125.0, 150.0, 165.0, 200.0, 250.0, 390.0] | [189.0, 220.0, 300.0, 350.0, 393.0, 450.0, 530.0, 700.0, 960.0]
HV 40A | HV 40A | 40 | 0 | [10.0, 1.3, 0.161, 0.1, 0.0611, 0.0399, 0.0141, 0.01] | [10.0, 2.05, 0.369, 0.198, 0.1, 0.051, 0.0298, 0.01] | 0 | [120.0, 150.0, 200.0, 223.0, 260.0, 300.0, 450.0, 532.0] | [240.0, 300.0, 400.0, 450.0, 530.0, 650.0, 800.0, 1311.0]
HV 50A | HV 50A | 50 | 0 | [10.0, 3.215, 0.597, 0.198, 0.1, 0.0378, 0.022, 0.01] | [10.0, 3.64, 0.854, 0.281, 0.1, 0.0531, 0.022, 0.01] | 0 | [150.0, 170.0, 210.0, 250.0, 294.0, 400.0, 500.0, 711.0] | [300.0, 350.0, 450.0, 550.0, 700.0, 850.0, 1200.0, 1752.0]
HV 6.3A | HV 6.3A | 6.3 | 0 | [10.0, 1.39, 0.344, 0.168, 0.1, 0.056, 0.0263, 0.01] | [10.0, 1.711, 0.516, 0.198, 0.1, 0.0634, 0.0303, 0.01] | 0 | [19.0, 19.5, 20.4, 20.8, 22.0, 25.0, 32.0, 48.0] | [38.0, 40.0, 43.0, 48.0, 53.0, 60.0, 75.0, 118.0]
HV 63A | HV 63A | 63 | 0 | [10.0, 2.84, 0.368, 0.164, 0.1, 0.0621, 0.0378, 0.0195, 0.01] | [10.0, 1.82, 0.344, 0.1, 0.0467, 0.0269, 0.01] | 0 | [189.0, 220.0, 300.0, 350.0, 393.0, 450.0, 530.0, 700.0, 961.0] | [378.0, 500.0, 700.0, 934.0, 1200.0, 1500.0, 2366.0]
HV 80A | HV 80A | 80 | 0 | [10.0, 2.05, 0.369, 0.198, 0.1, 0.051, 0.0298, 0.01] | [10.0, 4.15, 1.03, 0.198, 0.1, 0.051, 0.0172, 0.01] | 0 | [240.0, 300.0, 400.0, 450.0, 530.0, 650.0, 800.0, 1311.0] | [480.0, 550.0, 700.0, 1000.0, 1260.0, 1600.0, 2500.0, 3227.0]
Siemens NH-1-100 | Siemens NH-1-100 | 100 | [5400.0, 2000.0, 400.0, 20.0, 1.0, 0.2, 0.012, 0.004] | 0 | 0 | [150.0, 190.0, 250.0, 430.0, 900.0, 1250.0, 2700.0, 3600.0] | 0 | 0
Siemens NH-1-125 | Siemens NH-1-125 | 125 | [4800.0, 120.0, 7.0, 0.1, 0.004] | 0 | 0 | [180.0, 400.0, 740.0, 2000.0, 4250.0] | 0 | 0
Siemens NH-1-16 | Siemens NH-1-16 | 16 | [4000.0, 400.0, 2.0, 0.1, 0.04, 0.01] | 0 | 0 | [26.0, 35.0, 75.0, 150.0, 200.0, 300.0] | 0 | 0
Siemens NH-1-160 | Siemens NH-1-160 | 160 | [4800.0, 120.0, 7.0, 0.1, 0.004] | 0 | 0 | [210.0, 500.0, 900.0, 2300.0, 5000.0] | 0 | 0
Siemens NH-1-25 | Siemens NH-1-25 | 25 | [4000.0, 1000.0, 10.0, 0.2, 0.02, 0.01] | 0 | 0 | [40.0, 50.0, 100.0, 210.0, 400.0, 500.0] | 0 | 0
Siemens NH-1-50 | Siemens NH-1-50 | 50 | [4000.0, 40.0, 4.0, 1.0, 0.02, 0.01] | 0 | 0 | [86.0, 200.0, 300.0, 400.0, 1000.0, 1280.0] | 0 | 0
Siemens NH-1-63 | Siemens NH-1-63 | 63 | [4000.0, 100.0, 10.0, 2.0, 0.04, 0.01] | 0 | 0 | [100.0, 200.0, 300.0, 400.0, 1000.0, 1500.0] | 0 | 0
Siemens NH-1-80 | Siemens NH-1-80 | 80 | [4800.0, 120.0, 7.0, 0.1, 0.01] | 0 | 0 | [150.58, 250.0, 450.0, 1150.0, 2470.0] | 0 | 0
Siemens NH-2-1000 | Siemens NH-2-1000 | 1000 | [4800.0, 120.0, 7.0, 0.1, 0.004] | 0 | 0 | [1900.0, 3500.0, 8400.0, 24000.0, 52000.0] | 0 | 0
Siemens NH-2-200 | Siemens NH-2-200 | 200 | [4800.0, 120.0, 7.0, 0.1, 0.004] | 0 | 0 | [280.0, 650.0, 1200.0, 3000.0, 7000.0] | 0 | 0
Siemens NH-2-224 | Siemens NH-2-224 | 224 | [4800.0, 120.0, 7.0, 0.2, 0.04, 0.004] | 0 | 0 | [400.0, 750.0, 1453.0, 3025.0, 4315.0, 7600.0] | 0 | 0
Siemens NH-2-250 | Siemens NH-2-250 | 250 | [4800.0, 120.0, 7.0, 0.1, 0.004] | 0 | 0 | [450.0, 800.0, 1650.0, 4000.0, 8500.0] | 0 | 0
Siemens NH-2-315 | Siemens NH-2-315 | 315 | [4800.0, 120.0, 7.0, 0.1, 0.004] | 0 | 0 | [550.0, 920.0, 1900.0, 5000.0, 11000.0] | 0 | 0
Siemens NH-2-355 | Siemens NH-2-355 | 355 | [4800.0, 120.0, 6.0, 0.1, 0.004] | 0 | 0 | [650.0, 1116.27, 2350.0, 5840.0, 12790.0] | 0 | 0
Siemens NH-2-400 | Siemens NH-2-400 | 400 | [4800.0, 120.0, 7.0, 0.1, 0.004] | 0 | 0 | [720.0, 1350.0, 2800.0, 6500.0, 15000.0] | 0 | 0
Siemens NH-2-425 | Siemens NH-2-425 | 425 | [4800.0, 120.0, 7.0, 0.1, 0.004] | 0 | 0 | [850.0, 1500.0, 3050.0, 7500.0, 16500.0] | 0 | 0
Siemens NH-2-630 | Siemens NH-2-630 | 630 | [4800.0, 120.0, 7.0, 0.1, 0.004] | 0 | 0 | [1200.0, 2000.0, 4800.0, 12000.0, 26000.0] | 0 | 0

## dtypes
| element | column | dtype
0 | bus | name | object
1 | bus | vn_kv | float64
2 | bus | type | object
3 | bus | zone | object
4 | bus | in_service | bool
5 | load | name | object
6 | load | bus | uint32
7 | load | p_mw | float64
8 | load | q_mvar | float64
9 | load | const_z_percent | float64
10 | load | const_i_percent | float64
11 | load | sn_mva | float64
12 | load | scaling | float64
13 | load | in_service | bool
14 | load | type | object
15 | ext_grid | name | object
16 | ext_grid | bus | uint32
17 | ext_grid | vm_pu | float64
18 | ext_grid | va_degree | float64
19 | ext_grid | slack_weight | float64
20 | ext_grid | in_service | bool
21 | line | name | object
22 | line | std_type | object
23 | line | from_bus | uint32
24 | line | to_bus | uint32
25 | line | length_km | float64
26 | line | r_ohm_per_km | float64
27 | line | x_ohm_per_km | float64
28 | line | c_nf_per_km | float64
29 | line | g_us_per_km | float64
30 | line | max_i_ka | float64
31 | line | df | float64
32 | line | parallel | uint32
33 | line | type | object
34 | line | in_service | bool
35 | trafo | name | object
36 | trafo | std_type | object
37 | trafo | hv_bus | uint32
38 | trafo | lv_bus | uint32
39 | trafo | sn_mva | float64
40 | trafo | vn_hv_kv | float64
41 | trafo | vn_lv_kv | float64
42 | trafo | vk_percent | float64
43 | trafo | vkr_percent | float64
44 | trafo | pfe_kw | float64
45 | trafo | i0_percent | float64
46 | trafo | shift_degree | float64
47 | trafo | tap_side | object
48 | trafo | tap_neutral | int32
49 | trafo | tap_min | int32
50 | trafo | tap_max | int32
51 | trafo | tap_step_percent | float64
52 | trafo | tap_step_degree | float64
53 | trafo | tap_pos | int32
54 | trafo | tap_phase_shifter | bool
55 | trafo | parallel | uint32
56 | trafo | df | float64
57 | trafo | in_service | bool
58 | line_geodata | coords | object
59 | bus_geodata | x | float64
60 | bus_geodata | y | float64
61 | bus_geodata | coords | object

## parameters
| version | format_version | converged | OPF_converged | name | f_hz | sn_mva
0 | 2.14.6 | 2.14.0 | FALSE | FALSE |  | 50 | 1