## bus
| name | vn_kv | type | zone | in_service
0 | bus_LV_5919-1_0_5_node_0 | 0.4 | n |  | TRUE
1 | bus_LV_5919-1_0_5_node_1 | 0.4 | n |  | TRUE
2 | bus_LV_5919-1_0_5_node_2 | 0.4 | n |  | TRUE
3 | bus_LV_5919-1_0_5_node_3 | 0.4 | n |  | TRUE
4 | bus_LV_5919-1_0_5_node_4 | 0.4 | n |  | TRUE
5 | bus_LV_5919-1_0_5_node_5 | 0.4 | n |  | TRUE
6 | bus_LV_5919-1_0_5_node_6 | 0.4 | n |  | TRUE
7 | bus_LV_5919-1_0_5_node_7 | 0.4 | n |  | TRUE
8 | bus_LV_5919-1_0_5_node_8 | 0.4 | n |  | TRUE
9 | bus_LV_5919-1_0_5_node_9 | 0.4 | n |  | TRUE
10 | bus_LV_5919-1_0_5_node_130 | 0.4 | n |  | TRUE
11 | bus_LV_5919-1_0_5_node_184 | 0.4 | n |  | TRUE
12 | bus_LV_5919-1_0_5_node_180 | 0.4 | n |  | TRUE
13 | bus_LV_5919-1_0_5_node_71 | 0.4 | n |  | TRUE
14 | bus_LV_5919-1_0_5_node_183 | 0.4 | n |  | TRUE
15 | bus_LV_5919-1_0_5_node_193 | 0.4 | n |  | TRUE
16 | bus_LV_5919-1_0_5_node_188 | 0.4 | n |  | TRUE
17 | bus_LV_5919-1_0_5_node_181 | 0.4 | n |  | TRUE
18 | bus_LV_5919-1_0_5_node_10 | 0.4 | n |  | TRUE
19 | bus_LV_5919-1_0_5_node_11 | 0.4 | n |  | TRUE
20 | bus_LV_5919-1_0_5_node_12 | 0.4 | n |  | TRUE
21 | bus_LV_5919-1_0_5_node_13 | 0.4 | n |  | TRUE
22 | bus_LV_5919-1_0_5_node_14 | 0.4 | n |  | TRUE
23 | bus_LV_5919-1_0_5_node_19 | 0.4 | n |  | TRUE
24 | bus_LV_5919-1_0_5_node_17 | 0.4 | n |  | TRUE
25 | bus_LV_5919-1_0_5_node_15 | 0.4 | n |  | TRUE
26 | bus_LV_5919-1_0_5_node_35 | 0.4 | n |  | TRUE
27 | bus_LV_5919-1_0_5_node_18 | 0.4 | n |  | TRUE
28 | bus_LV_5919-1_0_5_node_36 | 0.4 | n |  | TRUE
29 | bus_LV_5919-1_0_5_node_16 | 0.4 | n |  | TRUE
30 | bus_LV_5919-1_0_5_node_23 | 0.4 | n |  | TRUE
31 | bus_LV_5919-1_0_5_node_20 | 0.4 | n |  | TRUE
32 | bus_LV_5919-1_0_5_node_21 | 0.4 | n |  | TRUE
33 | bus_LV_5919-1_0_5_node_22 | 0.4 | n |  | TRUE
34 | bus_LV_5919-1_0_5_node_24 | 0.4 | n |  | TRUE
35 | bus_LV_5919-1_0_5_node_75 | 0.4 | n |  | TRUE
36 | bus_LV_5919-1_0_5_node_79 | 0.4 | n |  | TRUE
37 | bus_LV_5919-1_0_5_node_74 | 0.4 | n |  | TRUE
38 | bus_LV_5919-1_0_5_node_25 | 0.4 | n |  | TRUE
39 | bus_LV_5919-1_0_5_node_26 | 0.4 | n |  | TRUE
40 | bus_LV_5919-1_0_5_node_27 | 0.4 | n |  | TRUE
41 | bus_LV_5919-1_0_5_node_28 | 0.4 | n |  | TRUE
42 | bus_LV_5919-1_0_5_node_29 | 0.4 | n |  | TRUE
43 | bus_LV_5919-1_0_5_node_30 | 0.4 | n |  | TRUE
44 | bus_LV_5919-1_0_5_node_31 | 0.4 | n |  | TRUE
45 | bus_LV_5919-1_0_5_node_32 | 0.4 | n |  | TRUE
46 | bus_LV_5919-1_0_5_node_33 | 0.4 | n |  | TRUE
47 | bus_LV_5919-1_0_5_node_34 | 0.4 | n |  | TRUE
48 | bus_LV_5919-1_0_5_node_38 | 0.4 | n |  | TRUE
49 | bus_LV_5919-1_0_5_node_37 | 0.4 | n |  | TRUE
50 | bus_LV_5919-1_0_5_node_151 | 0.4 | n |  | TRUE
51 | bus_LV_5919-1_0_5_node_150 | 0.4 | n |  | TRUE
52 | bus_LV_5919-1_0_5_node_153 | 0.4 | n |  | TRUE
53 | bus_LV_5919-1_0_5_node_152 | 0.4 | n |  | TRUE
54 | bus_LV_5919-1_0_5_node_149 | 0.4 | n |  | TRUE
55 | bus_LV_5919-1_0_5_node_39 | 0.4 | n |  | TRUE
56 | bus_LV_5919-1_0_5_node_40 | 0.4 | n |  | TRUE
57 | bus_LV_5919-1_0_5_node_42 | 0.4 | n |  | TRUE
58 | bus_LV_5919-1_0_5_node_44 | 0.4 | n |  | TRUE
59 | bus_LV_5919-1_0_5_node_43 | 0.4 | n |  | TRUE
60 | bus_LV_5919-1_0_5_node_45 | 0.4 | n |  | TRUE
61 | bus_LV_5919-1_0_5_node_56 | 0.4 | n |  | TRUE
62 | bus_LV_5919-1_0_5_node_46 | 0.4 | n |  | TRUE
63 | bus_LV_5919-1_0_5_node_47 | 0.4 | n |  | TRUE
64 | bus_LV_5919-1_0_5_node_57 | 0.4 | n |  | TRUE
65 | bus_LV_5919-1_0_5_node_48 | 0.4 | n |  | TRUE
66 | bus_LV_5919-1_0_5_node_49 | 0.4 | n |  | TRUE
67 | bus_LV_5919-1_0_5_node_67 | 0.4 | n |  | TRUE
68 | bus_LV_5919-1_0_5_node_61 | 0.4 | n |  | TRUE
69 | bus_LV_5919-1_0_5_node_68 | 0.4 | n |  | TRUE
70 | bus_LV_5919-1_0_5_node_59 | 0.4 | n |  | TRUE
71 | bus_LV_5919-1_0_5_node_50 | 0.4 | n |  | TRUE
72 | bus_LV_5919-1_0_5_node_51 | 0.4 | n |  | TRUE
73 | bus_LV_5919-1_0_5_node_52 | 0.4 | n |  | TRUE
74 | bus_LV_5919-1_0_5_node_53 | 0.4 | n |  | TRUE
75 | bus_LV_5919-1_0_5_node_62 | 0.4 | n |  | TRUE
76 | bus_LV_5919-1_0_5_node_63 | 0.4 | n |  | TRUE
77 | bus_LV_5919-1_0_5_node_54 | 0.4 | n |  | TRUE
78 | bus_LV_5919-1_0_5_node_55 | 0.4 | n |  | TRUE
79 | bus_LV_5919-1_0_5_node_90 | 0.4 | n |  | TRUE
80 | bus_LV_5919-1_0_5_node_89 | 0.4 | n |  | TRUE
81 | bus_LV_5919-1_0_5_node_58 | 0.4 | n |  | TRUE
82 | bus_LV_5919-1_0_5_node_60 | 0.4 | n |  | TRUE
83 | bus_LV_5919-1_0_5_node_95 | 0.4 | n |  | TRUE
84 | bus_LV_5919-1_0_5_node_96 | 0.4 | n |  | TRUE
85 | bus_LV_5919-1_0_5_node_64 | 0.4 | n |  | TRUE
86 | bus_LV_5919-1_0_5_node_65 | 0.4 | n |  | TRUE
87 | bus_LV_5919-1_0_5_node_66 | 0.4 | n |  | TRUE
88 | bus_LV_5919-1_0_5_node_72 | 0.4 | n |  | TRUE
89 | bus_LV_5919-1_0_5_node_222 | 0.4 | n |  | TRUE
90 | bus_LV_5919-1_0_5_node_69 | 0.4 | n |  | TRUE
91 | bus_LV_5919-1_0_5_node_70 | 0.4 | n |  | TRUE
92 | bus_LV_5919-1_0_5_node_221 | 0.4 | n |  | TRUE
93 | bus_LV_5919-1_0_5_node_73 | 0.4 | n |  | TRUE
94 | bus_LV_5919-1_0_5_node_147 | 0.4 | n |  | TRUE
95 | bus_LV_5919-1_0_5_node_144 | 0.4 | n |  | TRUE
96 | bus_LV_5919-1_0_5_node_76 | 0.4 | n |  | TRUE
97 | bus_LV_5919-1_0_5_node_77 | 0.4 | n |  | TRUE
98 | bus_LV_5919-1_0_5_node_78 | 0.4 | n |  | TRUE
99 | bus_LV_5919-1_0_5_node_211 | 0.4 | n |  | TRUE
100 | bus_LV_5919-1_0_5_node_80 | 0.4 | n |  | TRUE
101 | bus_LV_5919-1_0_5_node_158 | 0.4 | n |  | TRUE
102 | bus_LV_5919-1_0_5_node_157 | 0.4 | n |  | TRUE
103 | bus_LV_5919-1_0_5_node_209 | 0.4 | n |  | TRUE
104 | bus_LV_5919-1_0_5_node_143 | 0.4 | n |  | TRUE
105 | bus_LV_5919-1_0_5_node_208 | 0.4 | n |  | TRUE
106 | bus_LV_5919-1_0_5_node_81 | 0.4 | n |  | TRUE
107 | bus_LV_5919-1_0_5_node_82 | 0.4 | n |  | TRUE
108 | bus_LV_5919-1_0_5_node_83 | 0.4 | n |  | TRUE
109 | bus_LV_5919-1_0_5_node_84 | 0.4 | n |  | TRUE
110 | bus_LV_5919-1_0_5_node_85 | 0.4 | n |  | TRUE
111 | bus_LV_5919-1_0_5_node_213 | 0.4 | n |  | TRUE
112 | bus_LV_5919-1_0_5_node_86 | 0.4 | n |  | TRUE
113 | bus_LV_5919-1_0_5_node_87 | 0.4 | n |  | TRUE
114 | bus_LV_5919-1_0_5_node_88 | 0.4 | n |  | TRUE
115 | bus_LV_5919-1_0_5_node_215 | 0.4 | n |  | TRUE
116 | bus_LV_5919-1_0_5_node_212 | 0.4 | n |  | TRUE
117 | bus_LV_5919-1_0_5_node_214 | 0.4 | n |  | TRUE
118 | bus_LV_5919-1_0_5_node_216 | 0.4 | n |  | TRUE
119 | bus_LV_5919-1_0_5_node_114 | 0.4 | n |  | TRUE
120 | bus_LV_5919-1_0_5_node_111 | 0.4 | n |  | TRUE
121 | bus_LV_5919-1_0_5_node_109 | 0.4 | n |  | TRUE
122 | bus_LV_5919-1_0_5_node_219 | 0.4 | n |  | TRUE
123 | bus_LV_5919-1_0_5_node_110 | 0.4 | n |  | TRUE
124 | bus_LV_5919-1_0_5_node_108 | 0.4 | n |  | TRUE
125 | bus_LV_5919-1_0_5_node_91 | 0.4 | n |  | TRUE
126 | bus_LV_5919-1_0_5_node_92 | 0.4 | n |  | TRUE
127 | bus_LV_5919-1_0_5_node_93 | 0.4 | n |  | TRUE
128 | bus_LV_5919-1_0_5_node_94 | 0.4 | n |  | TRUE
129 | bus_LV_5919-1_0_5_node_107 | 0.4 | n |  | TRUE
130 | bus_LV_5919-1_0_5_node_105 | 0.4 | n |  | TRUE
131 | bus_LV_5919-1_0_5_node_196 | 0.4 | n |  | TRUE
132 | bus_LV_5919-1_0_5_node_106 | 0.4 | n |  | TRUE
133 | bus_LV_5919-1_0_5_node_104 | 0.4 | n |  | TRUE
134 | bus_LV_5919-1_0_5_node_97 | 0.4 | n |  | TRUE
135 | bus_LV_5919-1_0_5_node_98 | 0.4 | n |  | TRUE
136 | bus_LV_5919-1_0_5_node_99 | 0.4 | n |  | TRUE
137 | bus_LV_5919-1_0_5_node_100 | 0.4 | n |  | TRUE
138 | bus_LV_5919-1_0_5_node_101 | 0.4 | n |  | TRUE
139 | bus_LV_5919-1_0_5_node_102 | 0.4 | n |  | TRUE
140 | bus_LV_5919-1_0_5_node_103 | 0.4 | n |  | TRUE
141 | bus_LV_5919-1_0_5_node_112 | 0.4 | n |  | TRUE
142 | bus_LV_5919-1_0_5_node_113 | 0.4 | n |  | TRUE
143 | bus_LV_5919-1_0_5_node_192 | 0.4 | n |  | TRUE
144 | bus_LV_5919-1_0_5_node_115 | 0.4 | n |  | TRUE
145 | bus_LV_5919-1_0_5_node_116 | 0.4 | n |  | TRUE
146 | bus_LV_5919-1_0_5_node_135 | 0.4 | n |  | TRUE
147 | bus_LV_5919-1_0_5_node_220 | 0.4 | n |  | TRUE
148 | bus_LV_5919-1_0_5_node_133 | 0.4 | n |  | TRUE
149 | bus_LV_5919-1_0_5_node_117 | 0.4 | n |  | TRUE
150 | bus_LV_5919-1_0_5_node_118 | 0.4 | n |  | TRUE
151 | bus_LV_5919-1_0_5_node_119 | 0.4 | n |  | TRUE
152 | bus_LV_5919-1_0_5_node_120 | 0.4 | n |  | TRUE
153 | bus_LV_5919-1_0_5_node_121 | 0.4 | n |  | TRUE
154 | bus_LV_5919-1_0_5_node_122 | 0.4 | n |  | TRUE
155 | bus_LV_5919-1_0_5_node_123 | 0.4 | n |  | TRUE
156 | bus_LV_5919-1_0_5_node_124 | 0.4 | n |  | TRUE
157 | bus_LV_5919-1_0_5_node_125 | 0.4 | n |  | TRUE
158 | bus_LV_5919-1_0_5_node_175 | 0.4 | n |  | TRUE
159 | bus_LV_5919-1_0_5_node_129 | 0.4 | n |  | TRUE
160 | bus_LV_5919-1_0_5_node_127 | 0.4 | n |  | TRUE
161 | bus_LV_5919-1_0_5_node_173 | 0.4 | n |  | TRUE
162 | bus_LV_5919-1_0_5_node_176 | 0.4 | n |  | TRUE
163 | bus_LV_5919-1_0_5_node_126 | 0.4 | n |  | TRUE
164 | bus_LV_5919-1_0_5_node_128 | 0.4 | n |  | TRUE
165 | bus_LV_5919-1_0_5_node_131 | 0.4 | n |  | TRUE
166 | bus_LV_5919-1_0_5_node_132 | 0.4 | n |  | TRUE
167 | bus_LV_5919-1_0_5_node_134 | 0.4 | n |  | TRUE
168 | bus_LV_5919-1_0_5_node_136 | 0.4 | n |  | TRUE
169 | bus_LV_5919-1_0_5_node_137 | 0.4 | n |  | TRUE
170 | bus_LV_5919-1_0_5_node_138 | 0.4 | n |  | TRUE
171 | bus_LV_5919-1_0_5_node_140 | 0.4 | n |  | TRUE
172 | bus_LV_5919-1_0_5_node_141 | 0.4 | n |  | TRUE
173 | bus_LV_5919-1_0_5_node_162 | 0.4 | n |  | TRUE
174 | bus_LV_5919-1_0_5_node_164 | 0.4 | n |  | TRUE
175 | bus_LV_5919-1_0_5_node_142 | 0.4 | n |  | TRUE
176 | bus_LV_5919-1_0_5_node_160 | 0.4 | n |  | TRUE
177 | bus_LV_5919-1_0_5_node_145 | 0.4 | n |  | TRUE
178 | bus_LV_5919-1_0_5_node_146 | 0.4 | n |  | TRUE
179 | bus_LV_5919-1_0_5_node_148 | 0.4 | n |  | TRUE
180 | bus_LV_5919-1_0_5_node_155 | 0.4 | n |  | TRUE
181 | bus_LV_5919-1_0_5_node_154 | 0.4 | n |  | TRUE
182 | bus_LV_5919-1_0_5_node_156 | 0.4 | n |  | TRUE
183 | bus_LV_5919-1_0_5_node_159 | 0.4 | n |  | TRUE
184 | bus_LV_5919-1_0_5_node_161 | 0.4 | n |  | TRUE
185 | bus_LV_5919-1_0_5_node_163 | 0.4 | n |  | TRUE
186 | bus_LV_5919-1_0_5_node_165 | 0.4 | n |  | TRUE
187 | bus_LV_5919-1_0_5_node_166 | 0.4 | n |  | TRUE
188 | bus_LV_5919-1_0_5_node_167 | 0.4 | n |  | TRUE
189 | bus_LV_5919-1_0_5_node_168 | 0.4 | n |  | TRUE
190 | bus_LV_5919-1_0_5_node_171 | 0.4 | n |  | TRUE
191 | bus_LV_5919-1_0_5_node_169 | 0.4 | n |  | TRUE
192 | bus_LV_5919-1_0_5_node_170 | 0.4 | n |  | TRUE
193 | bus_LV_5919-1_0_5_node_172 | 0.4 | n |  | TRUE
194 | bus_LV_5919-1_0_5_node_174 | 0.4 | n |  | TRUE
195 | bus_LV_5919-1_0_5_node_177 | 0.4 | n |  | TRUE
196 | bus_LV_5919-1_0_5_node_178 | 0.4 | n |  | TRUE
197 | bus_LV_5919-1_0_5_node_179 | 0.4 | n |  | TRUE
198 | bus_LV_5919-1_0_5_node_197 | 0.4 | n |  | TRUE
199 | bus_LV_5919-1_0_5_node_204 | 0.4 | n |  | TRUE
200 | bus_LV_5919-1_0_5_node_198 | 0.4 | n |  | TRUE
201 | bus_LV_5919-1_0_5_node_202 | 0.4 | n |  | TRUE
202 | bus_LV_5919-1_0_5_node_182 | 0.4 | n |  | TRUE
203 | bus_LV_5919-1_0_5_node_194 | 0.4 | n |  | TRUE
204 | bus_LV_5919-1_0_5_node_191 | 0.4 | n |  | TRUE
205 | bus_LV_5919-1_0_5_node_190 | 0.4 | n |  | TRUE
206 | bus_LV_5919-1_0_5_node_186 | 0.4 | n |  | TRUE
207 | bus_LV_5919-1_0_5_node_185 | 0.4 | n |  | TRUE
208 | bus_LV_5919-1_0_5_node_187 | 0.4 | n |  | TRUE
209 | bus_LV_5919-1_0_5_node_189 | 0.4 | n |  | TRUE
210 | bus_LV_5919-1_0_5_node_195 | 0.4 | n |  | TRUE
211 | bus_LV_5919-1_0_5_node_199 | 0.4 | n |  | TRUE
212 | bus_LV_5919-1_0_5_node_200 | 0.4 | n |  | TRUE
213 | bus_LV_5919-1_0_5_node_210 | 0.4 | n |  | TRUE
214 | bus_LV_5919-1_0_5_node_201 | 0.4 | n |  | TRUE
215 | bus_LV_5919-1_0_5_node_203 | 0.4 | n |  | TRUE
216 | bus_LV_5919-1_0_5_node_205 | 0.4 | n |  | TRUE
217 | bus_LV_5919-1_0_5_node_206 | 0.4 | n |  | TRUE
218 | bus_LV_5919-1_0_5_node_207 | 0.4 | n |  | TRUE
219 | bus_MV_319_1_node_59 | 20 | n |  | TRUE

## load
| name | bus | p_mw | q_mvar | const_z_percent | const_i_percent | sn_mva | scaling | in_service | type
0 | LV_5919-1_0_5_load_0 | 0 | 0.0029271 | 0.0007336 | 0 | 0 |  | 1 | TRUE | wye
1 | LV_5919-1_0_5_load_1 | 1 | 0.0041192 | 0.0010324 | 0 | 0 |  | 1 | TRUE | wye
2 | LV_5919-1_0_5_load_2 | 2 | 0.0029269 | 0.00073356 | 0 | 0 |  | 1 | TRUE | wye
3 | LV_5919-1_0_5_load_3 | 3 | 0.003471 | 0.00086992 | 0 | 0 |  | 1 | TRUE | wye
4 | LV_5919-1_0_5_load_5 | 5 | 0.0042438 | 0.0010636 | 0 | 0 |  | 1 | TRUE | wye
5 | LV_5919-1_0_5_load_7 | 7 | 0.0049774 | 0.0012475 | 0 | 0 |  | 1 | TRUE | wye
6 | LV_5919-1_0_5_load_9 | 9 | 0.0034303 | 0.00085971 | 0 | 0 |  | 1 | TRUE | wye
7 | LV_5919-1_0_5_load_130 | 10 | 0.0072343 | 0.0018131 | 0 | 0 |  | 1 | TRUE | wye
8 | LV_5919-1_0_5_load_184 | 11 | 0.0030446 | 0.00076304 | 0 | 0 |  | 1 | TRUE | wye
9 | LV_5919-1_0_5_load_180 | 12 | 0.0018694 | 0.00046851 | 0 | 0 |  | 1 | TRUE | wye
10 | LV_5919-1_0_5_load_71 | 13 | 0.012143 | 0.0030434 | 0 | 0 |  | 1 | TRUE | wye
11 | LV_5919-1_0_5_load_183 | 14 | 0.0018373 | 0.00046048 | 0 | 0 |  | 1 | TRUE | wye
12 | LV_5919-1_0_5_load_181 | 17 | 0.0030903 | 0.0007745 | 0 | 0 |  | 1 | TRUE | wye
13 | LV_5919-1_0_5_load_10 | 18 | 0.0016329 | 0.00040924 | 0 | 0 |  | 1 | TRUE | wye
14 | LV_5919-1_0_5_load_11 | 19 | 0.00052872 | 0.00013251 | 0 | 0 |  | 1 | TRUE | wye
15 | LV_5919-1_0_5_load_12 | 20 | 0.0011365 | 0.00028483 | 0 | 0 |  | 1 | TRUE | wye
16 | LV_5919-1_0_5_load_19 | 23 | 0.0011261 | 0.00028224 | 0 | 0 |  | 1 | TRUE | wye
17 | LV_5919-1_0_5_load_35 | 26 | 0.0031935 | 0.00080036 | 0 | 0 |  | 1 | TRUE | wye
18 | LV_5919-1_0_5_load_18 | 27 | 0.0048264 | 0.0012096 | 0 | 0 |  | 1 | TRUE | wye
19 | LV_5919-1_0_5_load_36 | 28 | 0.001498 | 0.00037543 | 0 | 0 |  | 1 | TRUE | wye
20 | LV_5919-1_0_5_load_16 | 29 | 0.0037724 | 0.00094545 | 0 | 0 |  | 1 | TRUE | wye
21 | LV_5919-1_0_5_load_23 | 30 | 0.0019876 | 0.00049813 | 0 | 0 |  | 1 | TRUE | wye
22 | LV_5919-1_0_5_load_20 | 31 | 0.0032325 | 0.00081014 | 0 | 0 |  | 1 | TRUE | wye
23 | LV_5919-1_0_5_load_21 | 32 | 0.0022617 | 0.00056683 | 0 | 0 |  | 1 | TRUE | wye
24 | LV_5919-1_0_5_load_24 | 34 | 0.0024813 | 0.00062186 | 0 | 0 |  | 1 | TRUE | wye
25 | LV_5919-1_0_5_load_74 | 37 | 0.0036256 | 0.00090867 | 0 | 0 |  | 1 | TRUE | wye
26 | LV_5919-1_0_5_load_25 | 38 | 0.0034028 | 0.00085283 | 0 | 0 |  | 1 | TRUE | wye
27 | LV_5919-1_0_5_load_26 | 39 | 0.0027264 | 0.0006833 | 0 | 0 |  | 1 | TRUE | wye
28 | LV_5919-1_0_5_load_28 | 41 | 0.0022612 | 0.00056672 | 0 | 0 |  | 1 | TRUE | wye
29 | LV_5919-1_0_5_load_30 | 43 | 0.0026485 | 0.00066379 | 0 | 0 |  | 1 | TRUE | wye
30 | LV_5919-1_0_5_load_31 | 44 | 0.0026122 | 0.00065467 | 0 | 0 |  | 1 | TRUE | wye
31 | LV_5919-1_0_5_load_38 | 48 | 0.0024108 | 0.0006042 | 0 | 0 |  | 1 | TRUE | wye
32 | LV_5919-1_0_5_load_37 | 49 | 0.0027443 | 0.00068778 | 0 | 0 |  | 1 | TRUE | wye
33 | LV_5919-1_0_5_load_151 | 50 | 0.0030736 | 0.00077032 | 0 | 0 |  | 1 | TRUE | wye
34 | LV_5919-1_0_5_load_150 | 51 | 0.0020418 | 0.00051173 | 0 | 0 |  | 1 | TRUE | wye
35 | LV_5919-1_0_5_load_153 | 52 | 0.0033463 | 0.00083866 | 0 | 0 |  | 1 | TRUE | wye
36 | LV_5919-1_0_5_load_152 | 53 | 0.002007 | 0.00050301 | 0 | 0 |  | 1 | TRUE | wye
37 | LV_5919-1_0_5_load_149 | 54 | 0.0030072 | 0.00075366 | 0 | 0 |  | 1 | TRUE | wye
38 | LV_5919-1_0_5_load_39 | 55 | 0.00056609 | 0.00014188 | 0 | 0 |  | 1 | TRUE | wye
39 | LV_5919-1_0_5_load_40 | 56 | 0.00018708 | 4.6888e-05 | 0 | 0 |  | 1 | TRUE | wye
40 | LV_5919-1_0_5_load_44 | 58 | 0.0046924 | 0.001176 | 0 | 0 |  | 1 | TRUE | wye
41 | LV_5919-1_0_5_load_43 | 59 | 0.00075952 | 0.00019035 | 0 | 0 |  | 1 | TRUE | wye
42 | LV_5919-1_0_5_load_56 | 61 | 0.0009338 | 0.00023403 | 0 | 0 |  | 1 | TRUE | wye
43 | LV_5919-1_0_5_load_46 | 62 | 0.00086177 | 0.00021598 | 0 | 0 |  | 1 | TRUE | wye
44 | LV_5919-1_0_5_load_47 | 63 | 0.00050177 | 0.00012575 | 0 | 0 |  | 1 | TRUE | wye
45 | LV_5919-1_0_5_load_48 | 65 | 0.00032809 | 8.2228e-05 | 0 | 0 |  | 1 | TRUE | wye
46 | LV_5919-1_0_5_load_49 | 66 | 0.00056017 | 0.00014039 | 0 | 0 |  | 1 | TRUE | wye
47 | LV_5919-1_0_5_load_61 | 68 | 0.0045937 | 0.0011513 | 0 | 0 |  | 1 | TRUE | wye
48 | LV_5919-1_0_5_load_68 | 69 | 0.0038613 | 0.00096772 | 0 | 0 |  | 1 | TRUE | wye
49 | LV_5919-1_0_5_load_50 | 71 | 0.0037068 | 0.000929 | 0 | 0 |  | 1 | TRUE | wye
50 | LV_5919-1_0_5_load_52 | 73 | 0.00075464 | 0.00018913 | 0 | 0 |  | 1 | TRUE | wye
51 | LV_5919-1_0_5_load_53 | 74 | 0.00094532 | 0.00023692 | 0 | 0 |  | 1 | TRUE | wye
52 | LV_5919-1_0_5_load_62 | 75 | 0.00065929 | 0.00016523 | 0 | 0 |  | 1 | TRUE | wye
53 | LV_5919-1_0_5_load_63 | 76 | 0.00086029 | 0.00021561 | 0 | 0 |  | 1 | TRUE | wye
54 | LV_5919-1_0_5_load_54 | 77 | 0.013018 | 0.0032626 | 0 | 0 |  | 1 | TRUE | wye
55 | LV_5919-1_0_5_load_55 | 78 | 0.00397 | 0.00099497 | 0 | 0 |  | 1 | TRUE | wye
56 | LV_5919-1_0_5_load_90 | 79 | 0.014617 | 0.0036634 | 0 | 0 |  | 1 | TRUE | wye
57 | LV_5919-1_0_5_load_89 | 80 | 0.0036656 | 0.00091868 | 0 | 0 |  | 1 | TRUE | wye
58 | LV_5919-1_0_5_load_58 | 81 | 0.0023184 | 0.00058104 | 0 | 0 |  | 1 | TRUE | wye
59 | LV_5919-1_0_5_load_60 | 82 | 0.0009328 | 0.00023378 | 0 | 0 |  | 1 | TRUE | wye
60 | LV_5919-1_0_5_load_95 | 83 | 0.002679 | 0.00067141 | 0 | 0 |  | 1 | TRUE | wye
61 | LV_5919-1_0_5_load_96 | 84 | 0.0048786 | 0.0012227 | 0 | 0 |  | 1 | TRUE | wye
62 | LV_5919-1_0_5_load_65 | 86 | 0.00085259 | 0.00021368 | 0 | 0 |  | 1 | TRUE | wye
63 | LV_5919-1_0_5_load_66 | 87 | 0.00050516 | 0.00012661 | 0 | 0 |  | 1 | TRUE | wye
64 | LV_5919-1_0_5_load_72 | 88 | 0.0030666 | 0.00076857 | 0 | 0 |  | 1 | TRUE | wye
65 | LV_5919-1_0_5_load_222 | 89 | 0.0030682 | 0.00076897 | 0 | 0 |  | 1 | TRUE | wye
66 | LV_5919-1_0_5_load_69 | 90 | 0.0049741 | 0.0012466 | 0 | 0 |  | 1 | TRUE | wye
67 | LV_5919-1_0_5_load_221 | 92 | 0.00051266 | 0.00012849 | 0 | 0 |  | 1 | TRUE | wye
68 | LV_5919-1_0_5_load_73 | 93 | 0.0032298 | 0.00080947 | 0 | 0 |  | 1 | TRUE | wye
69 | LV_5919-1_0_5_load_147 | 94 | 0.0024395 | 0.00061139 | 0 | 0 |  | 1 | TRUE | wye
70 | LV_5919-1_0_5_load_144 | 95 | 0.0023676 | 0.00059337 | 0 | 0 |  | 1 | TRUE | wye
71 | LV_5919-1_0_5_load_77 | 97 | 0.0016566 | 0.00041519 | 0 | 0 |  | 1 | TRUE | wye
72 | LV_5919-1_0_5_load_78 | 98 | 0.0022379 | 0.00056088 | 0 | 0 |  | 1 | TRUE | wye
73 | LV_5919-1_0_5_load_211 | 99 | 0.0028616 | 0.00071719 | 0 | 0 |  | 1 | TRUE | wye
74 | LV_5919-1_0_5_load_158 | 101 | 0.00053125 | 0.00013314 | 0 | 0 |  | 1 | TRUE | wye
75 | LV_5919-1_0_5_load_209 | 103 | 0.0011022 | 0.00027625 | 0 | 0 |  | 1 | TRUE | wye
76 | LV_5919-1_0_5_load_143 | 104 | 0.0011439 | 0.0002867 | 0 | 0 |  | 1 | TRUE | wye
77 | LV_5919-1_0_5_load_81 | 106 | 0.004446 | 0.0011143 | 0 | 0 |  | 1 | TRUE | wye
78 | LV_5919-1_0_5_load_82 | 107 | 0.0033321 | 0.0008351 | 0 | 0 |  | 1 | TRUE | wye
79 | LV_5919-1_0_5_load_83 | 108 | 0.0017303 | 0.00043367 | 0 | 0 |  | 1 | TRUE | wye
80 | LV_5919-1_0_5_load_85 | 110 | 0.00086577 | 0.00021698 | 0 | 0 |  | 1 | TRUE | wye
81 | LV_5919-1_0_5_load_213 | 111 | 0.0042399 | 0.0010626 | 0 | 0 |  | 1 | TRUE | wye
82 | LV_5919-1_0_5_load_87 | 113 | 0.0023864 | 0.00059808 | 0 | 0 |  | 1 | TRUE | wye
83 | LV_5919-1_0_5_load_88 | 114 | 0.00065816 | 0.00016495 | 0 | 0 |  | 1 | TRUE | wye
84 | LV_5919-1_0_5_load_212 | 116 | 0.0055813 | 0.0013988 | 0 | 0 |  | 1 | TRUE | wye
85 | LV_5919-1_0_5_load_216 | 118 | 0.001047 | 0.00026241 | 0 | 0 |  | 1 | TRUE | wye
86 | LV_5919-1_0_5_load_114 | 119 | 0.001442 | 0.0003614 | 0 | 0 |  | 1 | TRUE | wye
87 | LV_5919-1_0_5_load_111 | 120 | 0.0043896 | 0.0011001 | 0 | 0 |  | 1 | TRUE | wye
88 | LV_5919-1_0_5_load_109 | 121 | 0.0053247 | 0.0013345 | 0 | 0 |  | 1 | TRUE | wye
89 | LV_5919-1_0_5_load_219 | 122 | 0.0014174 | 0.00035524 | 0 | 0 |  | 1 | TRUE | wye
90 | LV_5919-1_0_5_load_110 | 123 | 0.001372 | 0.00034386 | 0 | 0 |  | 1 | TRUE | wye
91 | LV_5919-1_0_5_load_108 | 124 | 0.01438 | 0.0036039 | 0 | 0 |  | 1 | TRUE | wye
92 | LV_5919-1_0_5_load_91 | 125 | 0.0075023 | 0.0018802 | 0 | 0 |  | 1 | TRUE | wye
93 | LV_5919-1_0_5_load_93 | 127 | 0.014373 | 0.0036022 | 0 | 0 |  | 1 | TRUE | wye
94 | LV_5919-1_0_5_load_107 | 129 | 0.010904 | 0.0027327 | 0 | 0 |  | 1 | TRUE | wye
95 | LV_5919-1_0_5_load_196 | 131 | 0.010557 | 0.0026459 | 0 | 0 |  | 1 | TRUE | wye
96 | LV_5919-1_0_5_load_106 | 132 | 0.0025535 | 0.00063996 | 0 | 0 |  | 1 | TRUE | wye
97 | LV_5919-1_0_5_load_104 | 133 | 0.0099765 | 0.0025004 | 0 | 0 |  | 1 | TRUE | wye
98 | LV_5919-1_0_5_load_97 | 134 | 0.010403 | 0.0026072 | 0 | 0 |  | 1 | TRUE | wye
99 | LV_5919-1_0_5_load_98 | 135 | 0.0038243 | 0.00095847 | 0 | 0 |  | 1 | TRUE | wye
100 | LV_5919-1_0_5_load_99 | 136 | 0.0026584 | 0.00066626 | 0 | 0 |  | 1 | TRUE | wye
101 | LV_5919-1_0_5_load_100 | 137 | 0.0038715 | 0.00097028 | 0 | 0 |  | 1 | TRUE | wye
102 | LV_5919-1_0_5_load_101 | 138 | 0.0036195 | 0.00090713 | 0 | 0 |  | 1 | TRUE | wye
103 | LV_5919-1_0_5_load_102 | 139 | 0.0041701 | 0.0010451 | 0 | 0 |  | 1 | TRUE | wye
104 | LV_5919-1_0_5_load_103 | 140 | 0.0079385 | 0.0019896 | 0 | 0 |  | 1 | TRUE | wye
105 | LV_5919-1_0_5_load_192 | 143 | 0.0088555 | 0.0022194 | 0 | 0 |  | 1 | TRUE | wye
106 | LV_5919-1_0_5_load_115 | 144 | 0.0066947 | 0.0016778 | 0 | 0 |  | 1 | TRUE | wye
107 | LV_5919-1_0_5_load_116 | 145 | 0.0094609 | 0.0023711 | 0 | 0 |  | 1 | TRUE | wye
108 | LV_5919-1_0_5_load_135 | 146 | 0.0032785 | 0.00082167 | 0 | 0 |  | 1 | TRUE | wye
109 | LV_5919-1_0_5_load_220 | 147 | 0.0026443 | 0.00066272 | 0 | 0 |  | 1 | TRUE | wye
110 | LV_5919-1_0_5_load_133 | 148 | 0.0056466 | 0.0014152 | 0 | 0 |  | 1 | TRUE | wye
111 | LV_5919-1_0_5_load_117 | 149 | 0.0068233 | 0.0017101 | 0 | 0 |  | 1 | TRUE | wye
112 | LV_5919-1_0_5_load_118 | 150 | 0.0020269 | 0.00050798 | 0 | 0 |  | 1 | TRUE | wye
113 | LV_5919-1_0_5_load_120 | 152 | 0.0019973 | 0.00050057 | 0 | 0 |  | 1 | TRUE | wye
114 | LV_5919-1_0_5_load_121 | 153 | 0.0014483 | 0.00036297 | 0 | 0 |  | 1 | TRUE | wye
115 | LV_5919-1_0_5_load_122 | 154 | 0.001026 | 0.00025713 | 0 | 0 |  | 1 | TRUE | wye
116 | LV_5919-1_0_5_load_123 | 155 | 0.0045088 | 0.00113 | 0 | 0 |  | 1 | TRUE | wye
117 | LV_5919-1_0_5_load_175 | 158 | 0.0048542 | 0.0012166 | 0 | 0 |  | 1 | TRUE | wye
118 | LV_5919-1_0_5_load_129 | 159 | 0.0020701 | 0.00051882 | 0 | 0 |  | 1 | TRUE | wye
119 | LV_5919-1_0_5_load_127 | 160 | 0.0072957 | 0.0018285 | 0 | 0 |  | 1 | TRUE | wye
120 | LV_5919-1_0_5_load_176 | 162 | 0.0012787 | 0.00032048 | 0 | 0 |  | 1 | TRUE | wye
121 | LV_5919-1_0_5_load_126 | 163 | 0.0063907 | 0.0016017 | 0 | 0 |  | 1 | TRUE | wye
122 | LV_5919-1_0_5_load_128 | 164 | 0.0040861 | 0.0010241 | 0 | 0 |  | 1 | TRUE | wye
123 | LV_5919-1_0_5_load_131 | 165 | 0.012862 | 0.0032236 | 0 | 0 |  | 1 | TRUE | wye
124 | LV_5919-1_0_5_load_132 | 166 | 0.01418 | 0.0035537 | 0 | 0 |  | 1 | TRUE | wye
125 | LV_5919-1_0_5_load_134 | 167 | 0.00393 | 0.00098495 | 0 | 0 |  | 1 | TRUE | wye
126 | LV_5919-1_0_5_load_136 | 168 | 0.00034811 | 8.7245e-05 | 0 | 0 |  | 1 | TRUE | wye
127 | LV_5919-1_0_5_load_137 | 169 | 0.0051609 | 0.0012934 | 0 | 0 |  | 1 | TRUE | wye
128 | LV_5919-1_0_5_load_138 | 170 | 0.002864 | 0.00071778 | 0 | 0 |  | 1 | TRUE | wye
129 | LV_5919-1_0_5_load_140 | 171 | 0.00033284 | 8.3417e-05 | 0 | 0 |  | 1 | TRUE | wye
130 | LV_5919-1_0_5_load_141 | 172 | 0.00052785 | 0.00013229 | 0 | 0 |  | 1 | TRUE | wye
131 | LV_5919-1_0_5_load_164 | 174 | 0.001108 | 0.00027769 | 0 | 0 |  | 1 | TRUE | wye
132 | LV_5919-1_0_5_load_142 | 175 | 0.0053001 | 0.0013283 | 0 | 0 |  | 1 | TRUE | wye
133 | LV_5919-1_0_5_load_160 | 176 | 0.0026592 | 0.00066646 | 0 | 0 |  | 1 | TRUE | wye
134 | LV_5919-1_0_5_load_145 | 177 | 0.0012407 | 0.00031096 | 0 | 0 |  | 1 | TRUE | wye
135 | LV_5919-1_0_5_load_148 | 179 | 0.0014745 | 0.00036955 | 0 | 0 |  | 1 | TRUE | wye
136 | LV_5919-1_0_5_load_155 | 180 | 0.00077541 | 0.00019434 | 0 | 0 |  | 1 | TRUE | wye
137 | LV_5919-1_0_5_load_154 | 181 | 0.0016612 | 0.00041633 | 0 | 0 |  | 1 | TRUE | wye
138 | LV_5919-1_0_5_load_156 | 182 | 0.0036601 | 0.0009173 | 0 | 0 |  | 1 | TRUE | wye
139 | LV_5919-1_0_5_load_159 | 183 | 0.0040484 | 0.0010146 | 0 | 0 |  | 1 | TRUE | wye
140 | LV_5919-1_0_5_load_161 | 184 | 0.0024248 | 0.00060771 | 0 | 0 |  | 1 | TRUE | wye
141 | LV_5919-1_0_5_load_163 | 185 | 0.00083807 | 0.00021004 | 0 | 0 |  | 1 | TRUE | wye
142 | LV_5919-1_0_5_load_165 | 186 | 0.0017689 | 0.00044333 | 0 | 0 |  | 1 | TRUE | wye
143 | LV_5919-1_0_5_load_166 | 187 | 0.00087604 | 0.00021956 | 0 | 0 |  | 1 | TRUE | wye
144 | LV_5919-1_0_5_load_167 | 188 | 0.0052963 | 0.0013274 | 0 | 0 |  | 1 | TRUE | wye
145 | LV_5919-1_0_5_load_168 | 189 | 0.0043645 | 0.0010939 | 0 | 0 |  | 1 | TRUE | wye
146 | LV_5919-1_0_5_load_169 | 191 | 0.001631 | 0.00040877 | 0 | 0 |  | 1 | TRUE | wye
147 | LV_5919-1_0_5_load_170 | 192 | 0.0038494 | 0.00096475 | 0 | 0 |  | 1 | TRUE | wye
148 | LV_5919-1_0_5_load_172 | 193 | 0.00041968 | 0.00010518 | 0 | 0 |  | 1 | TRUE | wye
149 | LV_5919-1_0_5_load_177 | 195 | 0.00061895 | 0.00015512 | 0 | 0 |  | 1 | TRUE | wye
150 | LV_5919-1_0_5_load_178 | 196 | 0.0048683 | 0.0012201 | 0 | 0 |  | 1 | TRUE | wye
151 | LV_5919-1_0_5_load_179 | 197 | 0.00052561 | 0.00013173 | 0 | 0 |  | 1 | TRUE | wye
152 | LV_5919-1_0_5_load_197 | 198 | 0.002648 | 0.00066364 | 0 | 0 |  | 1 | TRUE | wye
153 | LV_5919-1_0_5_load_204 | 199 | 0.0045013 | 0.0011281 | 0 | 0 |  | 1 | TRUE | wye
154 | LV_5919-1_0_5_load_198 | 200 | 0.0010303 | 0.00025822 | 0 | 0 |  | 1 | TRUE | wye
155 | LV_5919-1_0_5_load_202 | 201 | 0.0043791 | 0.0010975 | 0 | 0 |  | 1 | TRUE | wye
156 | LV_5919-1_0_5_load_182 | 202 | 0.0018551 | 0.00046492 | 0 | 0 |  | 1 | TRUE | wye
157 | LV_5919-1_0_5_load_194 | 203 | 0.0018484 | 0.00046325 | 0 | 0 |  | 1 | TRUE | wye
158 | LV_5919-1_0_5_load_191 | 204 | 0.0074195 | 0.0018595 | 0 | 0 |  | 1 | TRUE | wye
159 | LV_5919-1_0_5_load_190 | 205 | 0.01574 | 0.0039449 | 0 | 0 |  | 1 | TRUE | wye
160 | LV_5919-1_0_5_load_186 | 206 | 0.001036 | 0.00025965 | 0 | 0 |  | 1 | TRUE | wye
161 | LV_5919-1_0_5_load_185 | 207 | 0.006333 | 0.0015872 | 0 | 0 |  | 1 | TRUE | wye
162 | LV_5919-1_0_5_load_187 | 208 | 0.00072525 | 0.00018177 | 0 | 0 |  | 1 | TRUE | wye
163 | LV_5919-1_0_5_load_195 | 210 | 0.0018535 | 0.00046454 | 0 | 0 |  | 1 | TRUE | wye
164 | LV_5919-1_0_5_load_199 | 211 | 0.0048494 | 0.0012154 | 0 | 0 |  | 1 | TRUE | wye
165 | LV_5919-1_0_5_load_200 | 212 | 0.0013825 | 0.00034648 | 0 | 0 |  | 1 | TRUE | wye
166 | LV_5919-1_0_5_load_210 | 213 | 0.0038079 | 0.00095434 | 0 | 0 |  | 1 | TRUE | wye
167 | LV_5919-1_0_5_load_201 | 214 | 0.0071679 | 0.0017964 | 0 | 0 |  | 1 | TRUE | wye
168 | LV_5919-1_0_5_load_205 | 216 | 0.0011605 | 0.00029085 | 0 | 0 |  | 1 | TRUE | wye
169 | LV_5919-1_0_5_load_206 | 217 | 0.0027112 | 0.0006795 | 0 | 0 |  | 1 | TRUE | wye
170 | LV_5919-1_0_5_load_207 | 218 | 0.0023598 | 0.00059143 | 0 | 0 |  | 1 | TRUE | wye

## ext_grid
| name | bus | vm_pu | va_degree | slack_weight | in_service
0 |  | 144 | 1 | 0 | 1 | TRUE

## line
| name | std_type | from_bus | to_bus | length_km | r_ohm_per_km | x_ohm_per_km | c_nf_per_km | g_us_per_km | max_i_ka | df | parallel | type | in_service
0 | LV_5919-1_0_5_line_0 |  | 0 | 1 | 0.021061 | 0.125 | 0.08 | 261 | 0 | 0.364 | 1 | 1 | cs | TRUE
1 | LV_5919-1_0_5_line_1 |  | 0 | 2 | 0.016271 | 0.125 | 0.08 | 261 | 0 | 0.364 | 1 | 1 | cs | TRUE
2 | LV_5919-1_0_5_line_2 |  | 1 | 3 | 0.0235 | 0.125 | 0.08 | 261 | 0 | 0.364 | 1 | 1 | cs | TRUE
3 | LV_5919-1_0_5_line_3 |  | 3 | 4 | 0.013151 | 0.125 | 0.08 | 261 | 0 | 0.364 | 1 | 1 | cs | TRUE
4 | LV_5919-1_0_5_line_4 |  | 4 | 5 | 0.011759 | 0.125 | 0.08 | 261 | 0 | 0.364 | 1 | 1 | cs | TRUE
5 | LV_5919-1_0_5_line_5 |  | 4 | 6 | 0.028102 | 0.125 | 0.08 | 261 | 0 | 0.364 | 1 | 1 | cs | TRUE
6 | LV_5919-1_0_5_line_6 |  | 5 | 7 | 0.0040538 | 0.125 | 0.08 | 261 | 0 | 0.364 | 1 | 1 | cs | TRUE
7 | LV_5919-1_0_5_line_7 |  | 6 | 8 | 0.037619 | 0.125 | 0.08 | 261 | 0 | 0.364 | 1 | 1 | cs | TRUE
8 | LV_5919-1_0_5_line_8 |  | 6 | 9 | 0.01518 | 0.125 | 0.08 | 261 | 0 | 0.364 | 1 | 1 | cs | TRUE
9 | LV_5919-1_0_5_line_9 |  | 7 | 10 | 0.017588 | 0.125 | 0.08 | 261 | 0 | 0.364 | 1 | 1 | cs | TRUE
10 | LV_5919-1_0_5_line_10 |  | 8 | 11 | 0.017974 | 0.125 | 0.08 | 261 | 0 | 0.364 | 1 | 1 | cs | TRUE
11 | LV_5919-1_0_5_line_11 |  | 9 | 12 | 0.022813 | 0.125 | 0.08 | 261 | 0 | 0.364 | 1 | 1 | cs | TRUE
12 | LV_5919-1_0_5_line_12 |  | 10 | 13 | 0.010326 | 0.125 | 0.08 | 261 | 0 | 0.364 | 1 | 1 | cs | TRUE
13 | LV_5919-1_0_5_line_13 |  | 11 | 16 | 0.028029 | 0.125 | 0.08 | 261 | 0 | 0.364 | 1 | 1 | cs | TRUE
14 | LV_5919-1_0_5_line_14 |  | 12 | 17 | 0.020275 | 0.125 | 0.08 | 261 | 0 | 0.364 | 1 | 1 | cs | TRUE
15 | LV_5919-1_0_5_line_15 |  | 13 | 91 | 0.020435 | 0.125 | 0.08 | 261 | 0 | 0.364 | 1 | 1 | cs | TRUE
16 | LV_5919-1_0_5_line_16 |  | 14 | 15 | 0.019046 | 0.125 | 0.08 | 261 | 0 | 0.364 | 1 | 1 | cs | TRUE
17 | LV_5919-1_0_5_line_17 |  | 15 | 203 | 0.0015493 | 0.125 | 0.08 | 261 | 0 | 0.364 | 1 | 1 | cs | TRUE
18 | LV_5919-1_0_5_line_18 |  | 15 | 204 | 0.017414 | 0.125 | 0.08 | 261 | 0 | 0.364 | 1 | 1 | cs | TRUE
19 | LV_5919-1_0_5_line_19 |  | 16 | 205 | 0.0022946 | 0.125 | 0.08 | 261 | 0 | 0.364 | 1 | 1 | cs | TRUE
20 | LV_5919-1_0_5_line_20 |  | 16 | 206 | 0.025092 | 0.125 | 0.08 | 261 | 0 | 0.364 | 1 | 1 | cs | TRUE
21 | LV_5919-1_0_5_line_21 |  | 17 | 202 | 0.01063 | 0.125 | 0.08 | 261 | 0 | 0.364 | 1 | 1 | cs | TRUE
22 | LV_5919-1_0_5_line_22 |  | 18 | 19 | 0.003887 | 0.125 | 0.08 | 261 | 0 | 0.364 | 1 | 1 | cs | TRUE
23 | LV_5919-1_0_5_line_23 |  | 18 | 20 | 0.00041771 | 0.125 | 0.08 | 261 | 0 | 0.364 | 1 | 1 | cs | TRUE
24 | LV_5919-1_0_5_line_24 |  | 19 | 21 | 0.011734 | 0.125 | 0.08 | 261 | 0 | 0.364 | 1 | 1 | cs | TRUE
25 | LV_5919-1_0_5_line_25 |  | 21 | 22 | 0.011901 | 0.125 | 0.08 | 261 | 0 | 0.364 | 1 | 1 | cs | TRUE
26 | LV_5919-1_0_5_line_26 |  | 22 | 23 | 0.010379 | 0.125 | 0.08 | 261 | 0 | 0.364 | 1 | 1 | cs | TRUE
27 | LV_5919-1_0_5_line_27 |  | 22 | 24 | 0.024679 | 0.125 | 0.08 | 261 | 0 | 0.364 | 1 | 1 | cs | TRUE
28 | LV_5919-1_0_5_line_28 |  | 23 | 28 | 0.019893 | 0.125 | 0.08 | 261 | 0 | 0.364 | 1 | 1 | cs | TRUE
29 | LV_5919-1_0_5_line_29 |  | 24 | 27 | 0.0132 | 0.125 | 0.08 | 261 | 0 | 0.364 | 1 | 1 | cs | TRUE
30 | LV_5919-1_0_5_line_30 |  | 24 | 29 | 0.022721 | 0.125 | 0.08 | 261 | 0 | 0.364 | 1 | 1 | cs | TRUE
31 | LV_5919-1_0_5_line_31 |  | 25 | 26 | 0.017436 | 0.125 | 0.08 | 261 | 0 | 0.364 | 1 | 1 | cs | TRUE
32 | LV_5919-1_0_5_line_32 |  | 25 | 27 | 0.012235 | 0.125 | 0.08 | 261 | 0 | 0.364 | 1 | 1 | cs | TRUE
33 | LV_5919-1_0_5_line_33 |  | 26 | 30 | 0.0015287 | 0.125 | 0.08 | 261 | 0 | 0.364 | 1 | 1 | cs | TRUE
34 | LV_5919-1_0_5_line_34 |  | 30 | 33 | 0.040878 | 0.125 | 0.08 | 261 | 0 | 0.364 | 1 | 1 | cs | TRUE
35 | LV_5919-1_0_5_line_35 |  | 31 | 32 | 0.055712 | 0.125 | 0.08 | 261 | 0 | 0.364 | 1 | 1 | cs | TRUE
36 | LV_5919-1_0_5_line_36 |  | 32 | 33 | 0.018927 | 0.125 | 0.08 | 261 | 0 | 0.364 | 1 | 1 | cs | TRUE
37 | LV_5919-1_0_5_line_37 |  | 33 | 34 | 0.019743 | 0.125 | 0.08 | 261 | 0 | 0.364 | 1 | 1 | cs | TRUE
38 | LV_5919-1_0_5_line_38 |  | 34 | 35 | 0.015019 | 0.125 | 0.08 | 261 | 0 | 0.364 | 1 | 1 | cs | TRUE
39 | LV_5919-1_0_5_line_39 |  | 35 | 36 | 0.019397 | 0.125 | 0.08 | 261 | 0 | 0.364 | 1 | 1 | cs | TRUE
40 | LV_5919-1_0_5_line_40 |  | 35 | 37 | 0.049879 | 0.125 | 0.08 | 261 | 0 | 0.364 | 1 | 1 | cs | TRUE
41 | LV_5919-1_0_5_line_41 |  | 36 | 94 | 0.014396 | 0.125 | 0.08 | 261 | 0 | 0.364 | 1 | 1 | cs | TRUE
42 | LV_5919-1_0_5_line_42 |  | 36 | 95 | 0.0046017 | 0.125 | 0.08 | 261 | 0 | 0.364 | 1 | 1 | cs | TRUE
43 | LV_5919-1_0_5_line_43 |  | 37 | 93 | 0.052298 | 0.125 | 0.08 | 261 | 0 | 0.364 | 1 | 1 | cs | TRUE
44 | LV_5919-1_0_5_line_44 |  | 38 | 39 | 0.023223 | 0.125 | 0.08 | 261 | 0 | 0.364 | 1 | 1 | cs | TRUE
45 | LV_5919-1_0_5_line_45 |  | 38 | 40 | 0.0064797 | 0.125 | 0.08 | 261 | 0 | 0.364 | 1 | 1 | cs | TRUE
46 | LV_5919-1_0_5_line_46 |  | 39 | 41 | 0.017964 | 0.125 | 0.08 | 261 | 0 | 0.364 | 1 | 1 | cs | TRUE
47 | LV_5919-1_0_5_line_47 |  | 39 | 42 | 0.024977 | 0.125 | 0.08 | 261 | 0 | 0.364 | 1 | 1 | cs | TRUE
48 | LV_5919-1_0_5_line_48 |  | 40 | 43 | 0.018352 | 0.125 | 0.08 | 261 | 0 | 0.364 | 1 | 1 | cs | TRUE
49 | LV_5919-1_0_5_line_49 |  | 40 | 44 | 0.023149 | 0.125 | 0.08 | 261 | 0 | 0.364 | 1 | 1 | cs | TRUE
50 | LV_5919-1_0_5_line_50 |  | 42 | 45 | 0.055507 | 0.125 | 0.08 | 261 | 0 | 0.364 | 1 | 1 | cs | TRUE
51 | LV_5919-1_0_5_line_51 |  | 43 | 46 | 0.01172 | 0.125 | 0.08 | 261 | 0 | 0.364 | 1 | 1 | cs | TRUE
52 | LV_5919-1_0_5_line_52 |  | 44 | 47 | 0.011045 | 0.125 | 0.08 | 261 | 0 | 0.364 | 1 | 1 | cs | TRUE
53 | LV_5919-1_0_5_line_53 |  | 45 | 48 | 0.012904 | 0.125 | 0.08 | 261 | 0 | 0.364 | 1 | 1 | cs | TRUE
54 | LV_5919-1_0_5_line_54 |  | 45 | 49 | 0.057617 | 0.125 | 0.08 | 261 | 0 | 0.364 | 1 | 1 | cs | TRUE
55 | LV_5919-1_0_5_line_55 |  | 46 | 50 | 0.016127 | 0.125 | 0.08 | 261 | 0 | 0.364 | 1 | 1 | cs | TRUE
56 | LV_5919-1_0_5_line_56 |  | 46 | 51 | 0.018123 | 0.125 | 0.08 | 261 | 0 | 0.364 | 1 | 1 | cs | TRUE
57 | LV_5919-1_0_5_line_57 |  | 47 | 52 | 0.017864 | 0.125 | 0.08 | 261 | 0 | 0.364 | 1 | 1 | cs | TRUE
58 | LV_5919-1_0_5_line_58 |  | 47 | 53 | 0.019825 | 0.125 | 0.08 | 261 | 0 | 0.364 | 1 | 1 | cs | TRUE
59 | LV_5919-1_0_5_line_59 |  | 51 | 54 | 0.0047305 | 0.125 | 0.08 | 261 | 0 | 0.364 | 1 | 1 | cs | TRUE
60 | LV_5919-1_0_5_line_60 |  | 54 | 178 | 0.03701 | 0.125 | 0.08 | 261 | 0 | 0.364 | 1 | 1 | cs | TRUE
61 | LV_5919-1_0_5_line_61 |  | 55 | 56 | 0.0063086 | 0.125 | 0.08 | 261 | 0 | 0.364 | 1 | 1 | cs | TRUE
62 | LV_5919-1_0_5_line_62 |  | 56 | 57 | 0.019321 | 0.125 | 0.08 | 261 | 0 | 0.364 | 1 | 1 | cs | TRUE
63 | LV_5919-1_0_5_line_63 |  | 57 | 58 | 0.0046594 | 0.125 | 0.08 | 261 | 0 | 0.364 | 1 | 1 | cs | TRUE
64 | LV_5919-1_0_5_line_64 |  | 58 | 61 | 0.026091 | 0.125 | 0.08 | 261 | 0 | 0.364 | 1 | 1 | cs | TRUE
65 | LV_5919-1_0_5_line_65 |  | 59 | 60 | 0.024107 | 0.125 | 0.08 | 261 | 0 | 0.364 | 1 | 1 | cs | TRUE
66 | LV_5919-1_0_5_line_66 |  | 60 | 62 | 0.024169 | 0.125 | 0.08 | 261 | 0 | 0.364 | 1 | 1 | cs | TRUE
67 | LV_5919-1_0_5_line_67 |  | 60 | 63 | 0.0076928 | 0.125 | 0.08 | 261 | 0 | 0.364 | 1 | 1 | cs | TRUE
68 | LV_5919-1_0_5_line_68 |  | 61 | 64 | 0.048525 | 0.125 | 0.08 | 261 | 0 | 0.364 | 1 | 1 | cs | TRUE
69 | LV_5919-1_0_5_line_69 |  | 62 | 65 | 0.019777 | 0.125 | 0.08 | 261 | 0 | 0.364 | 1 | 1 | cs | TRUE
70 | LV_5919-1_0_5_line_70 |  | 63 | 66 | 0.0016257 | 0.125 | 0.08 | 261 | 0 | 0.364 | 1 | 1 | cs | TRUE
71 | LV_5919-1_0_5_line_71 |  | 64 | 81 | 0.019102 | 0.125 | 0.08 | 261 | 0 | 0.364 | 1 | 1 | cs | TRUE
72 | LV_5919-1_0_5_line_72 |  | 64 | 70 | 0.03852 | 0.125 | 0.08 | 261 | 0 | 0.364 | 1 | 1 | cs | TRUE
73 | LV_5919-1_0_5_line_73 |  | 65 | 67 | 0.029559 | 0.125 | 0.08 | 261 | 0 | 0.364 | 1 | 1 | cs | TRUE
74 | LV_5919-1_0_5_line_74 |  | 66 | 68 | 0.013666 | 0.125 | 0.08 | 261 | 0 | 0.364 | 1 | 1 | cs | TRUE
75 | LV_5919-1_0_5_line_75 |  | 67 | 69 | 0.025234 | 0.125 | 0.08 | 261 | 0 | 0.364 | 1 | 1 | cs | TRUE
76 | LV_5919-1_0_5_line_76 |  | 68 | 70 | 0.04612 | 0.125 | 0.08 | 261 | 0 | 0.364 | 1 | 1 | cs | TRUE
77 | LV_5919-1_0_5_line_77 |  | 70 | 82 | 0.010726 | 0.125 | 0.08 | 261 | 0 | 0.364 | 1 | 1 | cs | TRUE
78 | LV_5919-1_0_5_line_78 |  | 71 | 72 | 0.02436 | 0.125 | 0.08 | 261 | 0 | 0.364 | 1 | 1 | cs | TRUE
79 | LV_5919-1_0_5_line_79 |  | 72 | 73 | 0.058362 | 0.125 | 0.08 | 261 | 0 | 0.364 | 1 | 1 | cs | TRUE
80 | LV_5919-1_0_5_line_80 |  | 73 | 74 | 0.00012533 | 0.125 | 0.08 | 261 | 0 | 0.364 | 1 | 1 | cs | TRUE
81 | LV_5919-1_0_5_line_81 |  | 74 | 75 | 0.029585 | 0.125 | 0.08 | 261 | 0 | 0.364 | 1 | 1 | cs | TRUE
82 | LV_5919-1_0_5_line_82 |  | 75 | 76 | 0.0016653 | 0.125 | 0.08 | 261 | 0 | 0.364 | 1 | 1 | cs | TRUE
83 | LV_5919-1_0_5_line_83 |  | 76 | 85 | 0.021007 | 0.125 | 0.08 | 261 | 0 | 0.364 | 1 | 1 | cs | TRUE
84 | LV_5919-1_0_5_line_84 |  | 77 | 78 | 0.0081647 | 0.125 | 0.08 | 261 | 0 | 0.364 | 1 | 1 | cs | TRUE
85 | LV_5919-1_0_5_line_85 |  | 78 | 79 | 0.0058974 | 0.125 | 0.08 | 261 | 0 | 0.364 | 1 | 1 | cs | TRUE
86 | LV_5919-1_0_5_line_86 |  | 79 | 80 | 0.02965 | 0.125 | 0.08 | 261 | 0 | 0.364 | 1 | 1 | cs | TRUE
87 | LV_5919-1_0_5_line_87 |  | 80 | 125 | 0.0091506 | 0.125 | 0.08 | 261 | 0 | 0.364 | 1 | 1 | cs | TRUE
88 | LV_5919-1_0_5_line_88 |  | 82 | 83 | 0.020251 | 0.125 | 0.08 | 261 | 0 | 0.364 | 1 | 1 | cs | TRUE
89 | LV_5919-1_0_5_line_89 |  | 83 | 84 | 0.0080776 | 0.125 | 0.08 | 261 | 0 | 0.364 | 1 | 1 | cs | TRUE
90 | LV_5919-1_0_5_line_90 |  | 84 | 127 | 0.024776 | 0.125 | 0.08 | 261 | 0 | 0.364 | 1 | 1 | cs | TRUE
91 | LV_5919-1_0_5_line_91 |  | 85 | 86 | 0.010717 | 0.125 | 0.08 | 261 | 0 | 0.364 | 1 | 1 | cs | TRUE
92 | LV_5919-1_0_5_line_92 |  | 85 | 87 | 0.016743 | 0.125 | 0.08 | 261 | 0 | 0.364 | 1 | 1 | cs | TRUE
93 | LV_5919-1_0_5_line_93 |  | 86 | 88 | 0.0098632 | 0.125 | 0.08 | 261 | 0 | 0.364 | 1 | 1 | cs | TRUE
94 | LV_5919-1_0_5_line_94 |  | 88 | 89 | 0.0098632 | 0.125 | 0.08 | 261 | 0 | 0.364 | 1 | 1 | cs | TRUE
95 | LV_5919-1_0_5_line_95 |  | 89 | 92 | 0.0023499 | 0.125 | 0.08 | 261 | 0 | 0.364 | 1 | 1 | cs | TRUE
96 | LV_5919-1_0_5_line_96 |  | 90 | 91 | 0.0246 | 0.125 | 0.08 | 261 | 0 | 0.364 | 1 | 1 | cs | TRUE
97 | LV_5919-1_0_5_line_97 |  | 92 | 186 | 0.026357 | 0.125 | 0.08 | 261 | 0 | 0.364 | 1 | 1 | cs | TRUE
98 | LV_5919-1_0_5_line_98 |  | 95 | 104 | 0.013663 | 0.125 | 0.08 | 261 | 0 | 0.364 | 1 | 1 | cs | TRUE
99 | LV_5919-1_0_5_line_99 |  | 96 | 97 | 0.059935 | 0.125 | 0.08 | 261 | 0 | 0.364 | 1 | 5 | cs | TRUE
100 | LV_5919-1_0_5_line_100 |  | 96 | 98 | 0.020532 | 0.125 | 0.08 | 261 | 0 | 0.364 | 1 | 5 | cs | TRUE
101 | LV_5919-1_0_5_line_101 |  | 97 | 99 | 0.057554 | 0.125 | 0.08 | 261 | 0 | 0.364 | 1 | 2 | cs | TRUE
102 | LV_5919-1_0_5_line_102 |  | 98 | 100 | 0.014527 | 0.125 | 0.08 | 261 | 0 | 0.364 | 1 | 5 | cs | TRUE
103 | LV_5919-1_0_5_line_103 |  | 99 | 101 | 0.0033222 | 0.125 | 0.08 | 261 | 0 | 0.364 | 1 | 1 | cs | TRUE
104 | LV_5919-1_0_5_line_104 |  | 100 | 103 | 0.014407 | 0.125 | 0.08 | 261 | 0 | 0.364 | 1 | 5 | cs | TRUE
105 | LV_5919-1_0_5_line_105 |  | 101 | 102 | 0.026822 | 0.125 | 0.08 | 261 | 0 | 0.364 | 1 | 1 | cs | TRUE
106 | LV_5919-1_0_5_line_106 |  | 102 | 182 | 0.063216 | 0.125 | 0.08 | 261 | 0 | 0.364 | 1 | 1 | cs | TRUE
107 | LV_5919-1_0_5_line_107 |  | 103 | 105 | 0.0047428 | 0.125 | 0.08 | 261 | 0 | 0.364 | 1 | 5 | cs | TRUE
108 | LV_5919-1_0_5_line_108 |  | 104 | 177 | 0.011476 | 0.125 | 0.08 | 261 | 0 | 0.364 | 1 | 1 | cs | TRUE
109 | LV_5919-1_0_5_line_109 |  | 105 | 197 | 0.0048143 | 0.125 | 0.08 | 261 | 0 | 0.364 | 1 | 5 | cs | TRUE
110 | LV_5919-1_0_5_line_110 |  | 106 | 107 | 0.0093407 | 0.125 | 0.08 | 261 | 0 | 0.364 | 1 | 1 | cs | TRUE
111 | LV_5919-1_0_5_line_111 |  | 106 | 108 | 0.016585 | 0.125 | 0.08 | 261 | 0 | 0.364 | 1 | 1 | cs | TRUE
112 | LV_5919-1_0_5_line_112 |  | 107 | 109 | 0.015969 | 0.125 | 0.08 | 261 | 0 | 0.364 | 1 | 1 | cs | TRUE
113 | LV_5919-1_0_5_line_113 |  | 108 | 110 | 0.0042318 | 0.125 | 0.08 | 261 | 0 | 0.364 | 1 | 1 | cs | TRUE
114 | LV_5919-1_0_5_line_114 |  | 108 | 111 | 0.049601 | 0.125 | 0.08 | 261 | 0 | 0.364 | 1 | 1 | cs | TRUE
115 | LV_5919-1_0_5_line_115 |  | 109 | 112 | 0.004007 | 0.125 | 0.08 | 261 | 0 | 0.364 | 1 | 1 | cs | TRUE
116 | LV_5919-1_0_5_line_116 |  | 109 | 113 | 0.019272 | 0.125 | 0.08 | 261 | 0 | 0.364 | 1 | 1 | cs | TRUE
117 | LV_5919-1_0_5_line_117 |  | 110 | 114 | 0.0051548 | 0.125 | 0.08 | 261 | 0 | 0.364 | 1 | 1 | cs | TRUE
118 | LV_5919-1_0_5_line_118 |  | 111 | 115 | 0.01157 | 0.125 | 0.08 | 261 | 0 | 0.364 | 1 | 1 | cs | TRUE
119 | LV_5919-1_0_5_line_119 |  | 111 | 116 | 0.011608 | 0.125 | 0.08 | 261 | 0 | 0.364 | 1 | 1 | cs | TRUE
120 | LV_5919-1_0_5_line_120 |  | 112 | 119 | 0.020038 | 0.125 | 0.08 | 261 | 0 | 0.364 | 1 | 1 | cs | TRUE
121 | LV_5919-1_0_5_line_121 |  | 112 | 120 | 0.019372 | 0.125 | 0.08 | 261 | 0 | 0.364 | 1 | 1 | cs | TRUE
122 | LV_5919-1_0_5_line_122 |  | 113 | 121 | 0.0055956 | 0.125 | 0.08 | 261 | 0 | 0.364 | 1 | 1 | cs | TRUE
123 | LV_5919-1_0_5_line_123 |  | 115 | 117 | 0.01002 | 0.125 | 0.08 | 261 | 0 | 0.364 | 1 | 1 | cs | TRUE
124 | LV_5919-1_0_5_line_124 |  | 117 | 118 | 0.029493 | 0.125 | 0.08 | 261 | 0 | 0.364 | 1 | 1 | cs | TRUE
125 | LV_5919-1_0_5_line_125 |  | 119 | 122 | 0.0010644 | 0.125 | 0.08 | 261 | 0 | 0.364 | 1 | 1 | cs | TRUE
126 | LV_5919-1_0_5_line_126 |  | 120 | 123 | 0.00073645 | 0.125 | 0.08 | 261 | 0 | 0.364 | 1 | 1 | cs | TRUE
127 | LV_5919-1_0_5_line_127 |  | 121 | 124 | 0.0078664 | 0.125 | 0.08 | 261 | 0 | 0.364 | 1 | 1 | cs | TRUE
128 | LV_5919-1_0_5_line_128 |  | 122 | 147 | 0.002407 | 0.125 | 0.08 | 261 | 0 | 0.364 | 1 | 1 | cs | TRUE
129 | LV_5919-1_0_5_line_129 |  | 124 | 132 | 0.018806 | 0.125 | 0.08 | 261 | 0 | 0.364 | 1 | 1 | cs | TRUE
130 | LV_5919-1_0_5_line_130 |  | 125 | 126 | 0.0050597 | 0.125 | 0.08 | 261 | 0 | 0.364 | 1 | 1 | cs | TRUE
131 | LV_5919-1_0_5_line_131 |  | 126 | 127 | 0.0050526 | 0.125 | 0.08 | 261 | 0 | 0.364 | 1 | 1 | cs | TRUE
132 | LV_5919-1_0_5_line_132 |  | 126 | 128 | 0.019948 | 0.125 | 0.08 | 261 | 0 | 0.364 | 1 | 1 | cs | TRUE
133 | LV_5919-1_0_5_line_133 |  | 128 | 129 | 0.023314 | 0.125 | 0.08 | 261 | 0 | 0.364 | 1 | 1 | cs | TRUE
134 | LV_5919-1_0_5_line_134 |  | 128 | 130 | 0.013597 | 0.125 | 0.08 | 261 | 0 | 0.364 | 1 | 2 | cs | TRUE
135 | LV_5919-1_0_5_line_135 |  | 129 | 131 | 0.011025 | 0.125 | 0.08 | 261 | 0 | 0.364 | 1 | 1 | cs | TRUE
136 | LV_5919-1_0_5_line_136 |  | 130 | 132 | 0.022395 | 0.125 | 0.08 | 261 | 0 | 0.364 | 1 | 1 | cs | TRUE
137 | LV_5919-1_0_5_line_137 |  | 130 | 133 | 0.0078858 | 0.125 | 0.08 | 261 | 0 | 0.364 | 1 | 5 | cs | TRUE
138 | LV_5919-1_0_5_line_138 |  | 131 | 143 | 0.0031899 | 0.125 | 0.08 | 261 | 0 | 0.364 | 1 | 1 | cs | TRUE
139 | LV_5919-1_0_5_line_139 |  | 133 | 140 | 0.0087856 | 0.125 | 0.08 | 261 | 0 | 0.364 | 1 | 5 | cs | TRUE
140 | LV_5919-1_0_5_line_140 |  | 134 | 135 | 0.0052417 | 0.125 | 0.08 | 261 | 0 | 0.364 | 1 | 5 | cs | TRUE
141 | LV_5919-1_0_5_line_141 |  | 134 | 136 | 0.001876 | 0.125 | 0.08 | 261 | 0 | 0.364 | 1 | 5 | cs | TRUE
142 | LV_5919-1_0_5_line_142 |  | 135 | 137 | 0.0098148 | 0.125 | 0.08 | 261 | 0 | 0.364 | 1 | 5 | cs | TRUE
143 | LV_5919-1_0_5_line_143 |  | 136 | 138 | 0.010747 | 0.125 | 0.08 | 261 | 0 | 0.364 | 1 | 5 | cs | TRUE
144 | LV_5919-1_0_5_line_144 |  | 137 | 139 | 0.010106 | 0.125 | 0.08 | 261 | 0 | 0.364 | 1 | 5 | cs | TRUE
145 | LV_5919-1_0_5_line_145 |  | 138 | 140 | 0.00034105 | 0.125 | 0.08 | 261 | 0 | 0.364 | 1 | 5 | cs | TRUE
146 | LV_5919-1_0_5_line_146 |  | 139 | 141 | 0.015873 | 0.125 | 0.08 | 261 | 0 | 0.364 | 1 | 5 | cs | TRUE
147 | LV_5919-1_0_5_line_147 |  | 141 | 142 | 0.000862 | 0.125 | 0.08 | 261 | 0 | 0.364 | 1 | 5 | cs | TRUE
148 | LV_5919-1_0_5_line_148 |  | 142 | 144 | 0.036469 | 0.125 | 0.08 | 261 | 0 | 0.364 | 1 | 5 | cs | TRUE
149 | LV_5919-1_0_5_line_149 |  | 142 | 145 | 0.014973 | 0.125 | 0.08 | 261 | 0 | 0.364 | 1 | 5 | cs | TRUE
150 | LV_5919-1_0_5_line_150 |  | 143 | 205 | 0.034368 | 0.125 | 0.08 | 261 | 0 | 0.364 | 1 | 1 | cs | TRUE
151 | LV_5919-1_0_5_line_151 |  | 145 | 146 | 0.0095402 | 0.125 | 0.08 | 261 | 0 | 0.364 | 1 | 5 | cs | TRUE
152 | LV_5919-1_0_5_line_152 |  | 146 | 148 | 0.017939 | 0.125 | 0.08 | 261 | 0 | 0.364 | 1 | 5 | cs | TRUE
153 | LV_5919-1_0_5_line_153 |  | 147 | 155 | 0.0114 | 0.125 | 0.08 | 261 | 0 | 0.364 | 1 | 1 | cs | TRUE
154 | LV_5919-1_0_5_line_154 |  | 148 | 165 | 0.0032649 | 0.125 | 0.08 | 261 | 0 | 0.364 | 1 | 5 | cs | TRUE
155 | LV_5919-1_0_5_line_155 |  | 149 | 150 | 0.00035375 | 0.125 | 0.08 | 261 | 0 | 0.364 | 1 | 1 | cs | TRUE
156 | LV_5919-1_0_5_line_156 |  | 149 | 151 | 0.01361 | 0.125 | 0.08 | 261 | 0 | 0.364 | 1 | 1 | cs | TRUE
157 | LV_5919-1_0_5_line_157 |  | 150 | 152 | 0.0095439 | 0.125 | 0.08 | 261 | 0 | 0.364 | 1 | 1 | cs | TRUE
158 | LV_5919-1_0_5_line_158 |  | 151 | 153 | 0.015231 | 0.125 | 0.08 | 261 | 0 | 0.364 | 1 | 1 | cs | TRUE
159 | LV_5919-1_0_5_line_159 |  | 151 | 154 | 0.0093371 | 0.125 | 0.08 | 261 | 0 | 0.364 | 1 | 1 | cs | TRUE
160 | LV_5919-1_0_5_line_160 |  | 152 | 155 | 0.01366 | 0.125 | 0.08 | 261 | 0 | 0.364 | 1 | 1 | cs | TRUE
161 | LV_5919-1_0_5_line_161 |  | 153 | 156 | 0.030646 | 0.125 | 0.08 | 261 | 0 | 0.364 | 1 | 1 | cs | TRUE
162 | LV_5919-1_0_5_line_162 |  | 154 | 157 | 0.021084 | 0.125 | 0.08 | 261 | 0 | 0.364 | 1 | 1 | cs | TRUE
163 | LV_5919-1_0_5_line_163 |  | 156 | 158 | 0.014775 | 0.125 | 0.08 | 261 | 0 | 0.364 | 1 | 1 | cs | TRUE
164 | LV_5919-1_0_5_line_164 |  | 157 | 159 | 0.0036437 | 0.125 | 0.08 | 261 | 0 | 0.364 | 1 | 1 | cs | TRUE
165 | LV_5919-1_0_5_line_165 |  | 157 | 160 | 0.030243 | 0.125 | 0.08 | 261 | 0 | 0.364 | 1 | 1 | cs | TRUE
166 | LV_5919-1_0_5_line_166 |  | 158 | 161 | 0.021227 | 0.125 | 0.08 | 261 | 0 | 0.364 | 1 | 1 | cs | TRUE
167 | LV_5919-1_0_5_line_167 |  | 159 | 162 | 0.0055924 | 0.125 | 0.08 | 261 | 0 | 0.364 | 1 | 1 | cs | TRUE
168 | LV_5919-1_0_5_line_168 |  | 160 | 163 | 0.005981 | 0.125 | 0.08 | 261 | 0 | 0.364 | 1 | 1 | cs | TRUE
169 | LV_5919-1_0_5_line_169 |  | 161 | 195 | 0.0094491 | 0.125 | 0.08 | 261 | 0 | 0.364 | 1 | 1 | cs | TRUE
170 | LV_5919-1_0_5_line_170 |  | 163 | 164 | 0.065358 | 0.125 | 0.08 | 261 | 0 | 0.364 | 1 | 1 | cs | TRUE
171 | LV_5919-1_0_5_line_171 |  | 165 | 166 | 0.0031317 | 0.125 | 0.08 | 261 | 0 | 0.364 | 1 | 5 | cs | TRUE
172 | LV_5919-1_0_5_line_172 |  | 166 | 167 | 0.0036593 | 0.125 | 0.08 | 261 | 0 | 0.364 | 1 | 5 | cs | TRUE
173 | LV_5919-1_0_5_line_173 |  | 167 | 168 | 0.0040226 | 0.125 | 0.08 | 261 | 0 | 0.364 | 1 | 5 | cs | TRUE
174 | LV_5919-1_0_5_line_174 |  | 168 | 169 | 0.0016738 | 0.125 | 0.08 | 261 | 0 | 0.364 | 1 | 5 | cs | TRUE
175 | LV_5919-1_0_5_line_175 |  | 169 | 170 | 0.0032164 | 0.125 | 0.08 | 261 | 0 | 0.364 | 1 | 5 | cs | TRUE
176 | LV_5919-1_0_5_line_176 |  | 170 | 171 | 0.012567 | 0.125 | 0.08 | 261 | 0 | 0.364 | 1 | 5 | cs | TRUE
177 | LV_5919-1_0_5_line_177 |  | 171 | 172 | 0.003856 | 0.125 | 0.08 | 261 | 0 | 0.364 | 1 | 5 | cs | TRUE
178 | LV_5919-1_0_5_line_178 |  | 172 | 175 | 0.021697 | 0.125 | 0.08 | 261 | 0 | 0.364 | 1 | 5 | cs | TRUE
179 | LV_5919-1_0_5_line_179 |  | 173 | 174 | 0.016516 | 0.125 | 0.08 | 261 | 0 | 0.364 | 1 | 5 | cs | TRUE
180 | LV_5919-1_0_5_line_180 |  | 173 | 175 | 0.030004 | 0.125 | 0.08 | 261 | 0 | 0.364 | 1 | 5 | cs | TRUE
181 | LV_5919-1_0_5_line_181 |  | 173 | 176 | 0.013849 | 0.125 | 0.08 | 261 | 0 | 0.364 | 1 | 1 | cs | TRUE
182 | LV_5919-1_0_5_line_182 |  | 174 | 187 | 0.0050145 | 0.125 | 0.08 | 261 | 0 | 0.364 | 1 | 5 | cs | TRUE
183 | LV_5919-1_0_5_line_183 |  | 176 | 183 | 0.012018 | 0.125 | 0.08 | 261 | 0 | 0.364 | 1 | 1 | cs | TRUE
184 | LV_5919-1_0_5_line_184 |  | 177 | 178 | 0.0094966 | 0.125 | 0.08 | 261 | 0 | 0.364 | 1 | 1 | cs | TRUE
185 | LV_5919-1_0_5_line_185 |  | 178 | 179 | 0.0062311 | 0.125 | 0.08 | 261 | 0 | 0.364 | 1 | 1 | cs | TRUE
186 | LV_5919-1_0_5_line_186 |  | 179 | 180 | 0.014071 | 0.125 | 0.08 | 261 | 0 | 0.364 | 1 | 1 | cs | TRUE
187 | LV_5919-1_0_5_line_187 |  | 180 | 181 | 0.0064148 | 0.125 | 0.08 | 261 | 0 | 0.364 | 1 | 1 | cs | TRUE
188 | LV_5919-1_0_5_line_188 |  | 181 | 182 | 0.0082889 | 0.125 | 0.08 | 261 | 0 | 0.364 | 1 | 1 | cs | TRUE
189 | LV_5919-1_0_5_line_189 |  | 183 | 184 | 5.5511e-05 | 0.125 | 0.08 | 261 | 0 | 0.364 | 1 | 1 | cs | TRUE
190 | LV_5919-1_0_5_line_190 |  | 184 | 185 | 0.012847 | 0.125 | 0.08 | 261 | 0 | 0.364 | 1 | 1 | cs | TRUE
191 | LV_5919-1_0_5_line_191 |  | 185 | 186 | 0.00044818 | 0.125 | 0.08 | 261 | 0 | 0.364 | 1 | 1 | cs | TRUE
192 | LV_5919-1_0_5_line_192 |  | 187 | 188 | 0.0013269 | 0.125 | 0.08 | 261 | 0 | 0.364 | 1 | 5 | cs | TRUE
193 | LV_5919-1_0_5_line_193 |  | 188 | 189 | 0.007753 | 0.125 | 0.08 | 261 | 0 | 0.364 | 1 | 5 | cs | TRUE
194 | LV_5919-1_0_5_line_194 |  | 189 | 190 | 0.0042316 | 0.125 | 0.08 | 261 | 0 | 0.364 | 1 | 5 | cs | TRUE
195 | LV_5919-1_0_5_line_195 |  | 190 | 191 | 0.0099259 | 0.125 | 0.08 | 261 | 0 | 0.364 | 1 | 5 | cs | TRUE
196 | LV_5919-1_0_5_line_196 |  | 191 | 192 | 0.013172 | 0.125 | 0.08 | 261 | 0 | 0.364 | 1 | 5 | cs | TRUE
197 | LV_5919-1_0_5_line_197 |  | 192 | 193 | 0.0061293 | 0.125 | 0.08 | 261 | 0 | 0.364 | 1 | 5 | cs | TRUE
198 | LV_5919-1_0_5_line_198 |  | 193 | 194 | 0.0073837 | 0.125 | 0.08 | 261 | 0 | 0.364 | 1 | 5 | cs | TRUE
199 | LV_5919-1_0_5_line_199 |  | 194 | 196 | 0.021469 | 0.125 | 0.08 | 261 | 0 | 0.364 | 1 | 1 | cs | TRUE
200 | LV_5919-1_0_5_line_200 |  | 194 | 197 | 0.012537 | 0.125 | 0.08 | 261 | 0 | 0.364 | 1 | 5 | cs | TRUE
201 | LV_5919-1_0_5_line_201 |  | 195 | 198 | 0.003938 | 0.125 | 0.08 | 261 | 0 | 0.364 | 1 | 1 | cs | TRUE
202 | LV_5919-1_0_5_line_202 |  | 196 | 199 | 0.010041 | 0.125 | 0.08 | 261 | 0 | 0.364 | 1 | 1 | cs | TRUE
203 | LV_5919-1_0_5_line_203 |  | 198 | 200 | 0.0058891 | 0.125 | 0.08 | 261 | 0 | 0.364 | 1 | 1 | cs | TRUE
204 | LV_5919-1_0_5_line_204 |  | 199 | 201 | 0.009296 | 0.125 | 0.08 | 261 | 0 | 0.364 | 1 | 1 | cs | TRUE
205 | LV_5919-1_0_5_line_205 |  | 200 | 211 | 0.016129 | 0.125 | 0.08 | 261 | 0 | 0.364 | 1 | 1 | cs | TRUE
206 | LV_5919-1_0_5_line_206 |  | 201 | 214 | 0.011656 | 0.125 | 0.08 | 261 | 0 | 0.364 | 1 | 1 | cs | TRUE
207 | LV_5919-1_0_5_line_207 |  | 203 | 210 | 0.016932 | 0.125 | 0.08 | 261 | 0 | 0.364 | 1 | 1 | cs | TRUE
208 | LV_5919-1_0_5_line_208 |  | 204 | 209 | 0.026839 | 0.125 | 0.08 | 261 | 0 | 0.364 | 1 | 1 | cs | TRUE
209 | LV_5919-1_0_5_line_209 |  | 206 | 207 | 0.0037512 | 0.125 | 0.08 | 261 | 0 | 0.364 | 1 | 1 | cs | TRUE
210 | LV_5919-1_0_5_line_210 |  | 207 | 208 | 0.012999 | 0.125 | 0.08 | 261 | 0 | 0.364 | 1 | 1 | cs | TRUE
211 | LV_5919-1_0_5_line_211 |  | 208 | 209 | 0.015086 | 0.125 | 0.08 | 261 | 0 | 0.364 | 1 | 1 | cs | TRUE
212 | LV_5919-1_0_5_line_212 |  | 211 | 212 | 0.015221 | 0.125 | 0.08 | 261 | 0 | 0.364 | 1 | 1 | cs | TRUE
213 | LV_5919-1_0_5_line_213 |  | 212 | 213 | 0.022433 | 0.125 | 0.08 | 261 | 0 | 0.364 | 1 | 1 | cs | TRUE
214 | LV_5919-1_0_5_line_214 |  | 214 | 215 | 0.017045 | 0.125 | 0.08 | 261 | 0 | 0.364 | 1 | 1 | cs | TRUE
215 | LV_5919-1_0_5_line_215 |  | 215 | 216 | 0.015235 | 0.125 | 0.08 | 261 | 0 | 0.364 | 1 | 1 | cs | TRUE
216 | LV_5919-1_0_5_line_216 |  | 215 | 217 | 0.018784 | 0.125 | 0.08 | 261 | 0 | 0.364 | 1 | 1 | cs | TRUE
217 | LV_5919-1_0_5_line_217 |  | 216 | 218 | 0.004614 | 0.125 | 0.08 | 261 | 0 | 0.364 | 1 | 1 | cs | TRUE

## trafo
| name | std_type | hv_bus | lv_bus | sn_mva | vn_hv_kv | vn_lv_kv | vk_percent | vkr_percent | pfe_kw | i0_percent | shift_degree | tap_side | tap_neutral | tap_min | tap_max | tap_step_percent | tap_step_degree | tap_pos | tap_phase_shifter | parallel | df | in_service
0 | LV_5919-1_0_5_trafo_115 | 0.63 MVA 20/0.4 kV | 219 | 144 | 0.63 | 20 | 0.4 | 6 | 1.206 | 1.65 | 0.2619 | 150 | hv | 0 | -2 | 2 | 2.5 | 0 | 0 | FALSE | 1 | 1 | TRUE

## line_geodata
| x0 | y0 | x1 | y1 | x2 | y2 | x3 | y3 | x4 | y4 | x5 | y5
0 | 2533489.5949 | 1179966.51 | 2533473.4881 | 1179980.0797
1 | 2533502.0383 | 1179956.0267 | 2533489.5949 | 1179966.51
2 | 2533473.4881 | 1179980.0797 | 2533455.5163 | 1179995.2206
3 | 2533445.4587 | 1180003.6939 | 2533455.5163 | 1179995.2206
4 | 2533445.4587 | 1180003.6939 | 2533452.4685 | 1180013.1351
5 | 2533428.1994 | 1179981.4842 | 2533445.4587 | 1180003.6939
6 | 2533454.8851 | 1180016.3898 | 2533452.4685 | 1180013.1351
7 | 2533428.1994 | 1179981.4842 | 2533405.3539 | 1179951.5546
8 | 2533428.1994 | 1179981.4842 | 2533439.8267 | 1179971.7258
9 | 2533465.37 | 1180030.5114 | 2533454.8851 | 1180016.3898
10 | 2533405.3539 | 1179951.5546 | 2533394.3517 | 1179937.3415
11 | 2533439.8267 | 1179971.7258 | 2533453.7731 | 1179960.0209 | 2533457.1646 | 1179956.9046
12 | 2533465.37 | 1180030.5114 | 2533471.5257 | 1180038.8023
13 | 2533376.3405 | 1179915.8904 | 2533386.4036 | 1179927.0737 | 2533394.3517 | 1179937.3415
14 | 2533457.1646 | 1179956.9046 | 2533472.0943 | 1179943.1866
15 | 2533483.7073 | 1180055.2092 | 2533471.5257 | 1180038.8023
16 | 2533446.8122 | 1179915.2394 | 2533444.139 | 1179918.0374 | 2533432.656 | 1179927.9608
17 | 2533446.8122 | 1179915.2394 | 2533447.9682 | 1179914.2078
18 | 2533446.8122 | 1179915.2394 | 2533446.0499 | 1179911.9571 | 2533443.5382 | 1179908.6609 | 2533437.3401 | 1179900.9403
19 | 2533376.3405 | 1179915.8904 | 2533374.5916 | 1179917.3757
20 | 2533376.3405 | 1179915.8904 | 2533395.8213 | 1179900.0764
21 | 2533479.9219 | 1179935.9943 | 2533472.0943 | 1179943.1866
22 | 2532868.4756 | 1179623.0407 | 2532866.7316 | 1179626.5145
23 | 2532866.5442 | 1179626.8878 | 2532866.7316 | 1179626.5145
24 | 2532873.7403 | 1179612.5544 | 2532868.4756 | 1179623.0407
25 | 2532873.7403 | 1179612.5544 | 2532868.3792 | 1179603.8763 | 2532868.6659 | 1179602.1943
26 | 2532868.6659 | 1179602.1943 | 2532858.3559 | 1179601.0032
27 | 2532885.2636 | 1179591.7022 | 2532881.718 | 1179589.5852 | 2532870.0218 | 1179594.3524 | 2532868.6659 | 1179602.1943
28 | 2532840.6504 | 1179607.5338 | 2532851.9135 | 1179600.2589 | 2532858.3559 | 1179601.0032
29 | 2532885.2636 | 1179591.7022 | 2532889.4706 | 1179594.212 | 2532894.703 | 1179600.656
30 | 2532885.2636 | 1179591.7022 | 2532888.7534 | 1179574.5421 | 2532892.1026 | 1179570.5519
31 | 2532902.4152 | 1179610.1538 | 2532913.4976 | 1179623.6152
32 | 2532902.4152 | 1179610.1538 | 2532894.703 | 1179600.656
33 | 2532913.4976 | 1179623.6152 | 2532914.4693 | 1179624.7954
34 | 2532940.4509 | 1179656.354 | 2532914.4693 | 1179624.7954
35 | 2532924.3645 | 1179666.3278 | 2532904.4215 | 1179678.6927 | 2532877.0123 | 1179695.6812
36 | 2532940.4509 | 1179656.354 | 2532924.3645 | 1179666.3278
37 | 2532940.4509 | 1179656.354 | 2532957.4504 | 1179646.3143
38 | 2532971.2818 | 1179640.4774 | 2532958.0277 | 1179645.9734 | 2532957.4504 | 1179646.3143
39 | 2532989.2429 | 1179633.0276 | 2532972.5289 | 1179639.9631 | 2532971.2818 | 1179640.4774
40 | 2532971.2818 | 1179640.4774 | 2532974.2297 | 1179646.5256 | 2532978.4475 | 1179648.6463 | 2532997.1742 | 1179682.2042
41 | 2532983.731 | 1179619.7261 | 2532989.2429 | 1179633.0276
42 | 2532989.2429 | 1179633.0276 | 2532993.4933 | 1179631.2641
43 | 2532997.1742 | 1179682.2042 | 2533000.822 | 1179688.7409 | 2533033.7368 | 1179719.1506
44 | 2532957.1302 | 1179520.2115 | 2532966.9259 | 1179533.9875 | 2532970.3199 | 1179539.3177
45 | 2532973.8003 | 1179544.7834 | 2532970.3199 | 1179539.3177
46 | 2532957.1302 | 1179520.2115 | 2532941.7105 | 1179529.5007
47 | 2532957.1302 | 1179520.2115 | 2532950.9834 | 1179513.6767 | 2532939.5053 | 1179502.4766
48 | 2532973.8003 | 1179544.7834 | 2532983.458 | 1179560.3883
49 | 2532973.8003 | 1179544.7834 | 2532955.5792 | 1179559.0619
50 | 2532894.0572 | 1179534.5265 | 2532939.5053 | 1179502.4766
51 | 2532989.6257 | 1179570.3541 | 2532983.458 | 1179560.3883
52 | 2532946.8854 | 1179565.8746 | 2532955.5792 | 1179559.0619
53 | 2532894.0572 | 1179534.5265 | 2532900.083 | 1179545.9432
54 | 2532894.0572 | 1179534.5265 | 2532846.8424 | 1179567.5494
55 | 2532989.6257 | 1179570.3541 | 2532975.8079 | 1179578.7358
56 | 2532989.6257 | 1179570.3541 | 2532999.597 | 1179585.4877
57 | 2532946.8854 | 1179565.8746 | 2532933.0576 | 1179577.1841
58 | 2532946.8854 | 1179565.8746 | 2532958.7472 | 1179581.7588
59 | 2532999.597 | 1179585.4877 | 2533001.0346 | 1179587.6697 | 2533002.222 | 1179589.4229
60 | 2533025.4846 | 1179617.9912 | 2533013.4246 | 1179605.9637 | 2533002.222 | 1179589.4229
61 | 2533241.6284 | 1180142.447 | 2533237.4193 | 1180137.7478
62 | 2533224.5287 | 1180123.3563 | 2533237.4193 | 1180137.7478
63 | 2533224.5287 | 1180123.3563 | 2533227.7366 | 1180119.977
64 | 2533245.1415 | 1180100.5774 | 2533240.8596 | 1180106.1531 | 2533227.7366 | 1180119.977
65 | 2533314.0652 | 1180111.1066 | 2533300.0156 | 1180130.696
66 | 2533314.0652 | 1180111.1066 | 2533325.1635 | 1180125.4133 | 2533328.8747 | 1180130.2064
67 | 2533314.0652 | 1180111.1066 | 2533310.7565 | 1180104.1617 | 2533310.7565 | 1180104.1617
68 | 2533275.9842 | 1180064.4488 | 2533269.7698 | 1180068.2091 | 2533261.6986 | 1180073.969 | 2533252.3916 | 1180089.4706 | 2533245.2945 | 1180100.3782 | 2533245.1415 | 1180100.5774
69 | 2533328.8747 | 1180130.2064 | 2533335.5414 | 1180138.8165 | 2533341.0062 | 1180145.8254
70 | 2533310.4292 | 1180102.5692 | 2533310.7565 | 1180104.1617
71 | 2533275.9842 | 1180064.4488 | 2533286.384 | 1180080.4864
72 | 2533307.9196 | 1180042.925 | 2533297.4953 | 1180051.4127 | 2533275.9842 | 1180064.4488
73 | 2533358.5945 | 1180169.5774 | 2533355.8269 | 1180165.9395 | 2533345.4842 | 1180151.5686 | 2533341.0062 | 1180145.8254
74 | 2533310.4292 | 1180102.5692 | 2533309.1814 | 1180096.4971 | 2533309.0056 | 1180089.0325
75 | 2533358.5945 | 1180169.5774 | 2533376.9398 | 1180152.2512
76 | 2533307.9196 | 1180042.925 | 2533309.0056 | 1180089.0325
77 | 2533307.9196 | 1180042.925 | 2533307.5232 | 1180032.206
78 | 2533198.4424 | 1179993.4397 | 2533181.8004 | 1180011.2291
79 | 2533198.4424 | 1179993.4397 | 2533156.348 | 1179953.0152
80 | 2533156.2576 | 1179952.9284 | 2533156.348 | 1179953.0152
81 | 2533134.9189 | 1179932.4362 | 2533156.2576 | 1179952.9284
82 | 2533133.7178 | 1179931.2827 | 2533134.9189 | 1179932.4362
83 | 2533118.5663 | 1179916.7323 | 2533133.7178 | 1179931.2827
84 | 2533258.167 | 1180002.0625 | 2533262.2299 | 1179998.3421 | 2533264.2409 | 1179996.6075
85 | 2533264.2409 | 1179996.6075 | 2533268.7066 | 1179992.7556 | 2533268.7066 | 1179992.7556
86 | 2533294.7174 | 1179979.79 | 2533290.7114 | 1179981.4927 | 2533274.7736 | 1179992.2098 | 2533268.7066 | 1179992.7556
87 | 2533303.1389 | 1179976.2107 | 2533294.7174 | 1179979.79
88 | 2533306.7748 | 1180011.969 | 2533307.5232 | 1180032.206
89 | 2533306.7748 | 1180011.969 | 2533306.4763 | 1180003.8969
90 | 2533307.0156 | 1179979.2236 | 2533305.8417 | 1179986.7382 | 2533306.4763 | 1180003.8969
91 | 2533118.5663 | 1179916.7323 | 2533125.9626 | 1179908.9769
92 | 2533118.5663 | 1179916.7323 | 2533106.9422 | 1179928.7826
93 | 2533132.7698 | 1179901.8392 | 2533125.9626 | 1179908.9769
94 | 2533139.5769 | 1179894.7015 | 2533132.7698 | 1179901.8392
95 | 2533141.1987 | 1179893.001 | 2533139.5769 | 1179894.7015
96 | 2533483.7073 | 1180055.2092 | 2533464.5641 | 1180070.6598
97 | 2533141.1987 | 1179893.001 | 2533143.4081 | 1179890.6843 | 2533154.9919 | 1179880.6826 | 2533160.8674 | 1179875.4741
98 | 2533006.1128 | 1179626.0284 | 2532993.4933 | 1179631.2641
99 | 2533089.4558 | 1179754.387 | 2533092.3299 | 1179750.4415 | 2533104.2821 | 1179740.569 | 2533116.7958 | 1179733.7697 | 2533127.4643 | 1179727.9694 | 2533140.0207 | 1179723.6155
100 | 2533089.4558 | 1179754.387 | 2533105.9951 | 1179766.5527
101 | 2533140.0207 | 1179723.6155 | 2533135.5591 | 1179666.2343
102 | 2533117.9948 | 1179774.7353 | 2533108.9591 | 1179768.7328 | 2533105.9951 | 1179766.5527
103 | 2533133.7034 | 1179663.4786 | 2533135.5591 | 1179666.2343
104 | 2533117.9948 | 1179774.7353 | 2533128.2463 | 1179784.8583
105 | 2533118.4297 | 1179641.432 | 2533120.1773 | 1179644.0028 | 2533128.0321 | 1179655.0658 | 2533133.6409 | 1179663.3857 | 2533133.7034 | 1179663.4786
106 | 2533055.4388 | 1179636.1061 | 2533118.4297 | 1179641.432
107 | 2533131.621 | 1179788.1907 | 2533128.2463 | 1179784.8583
108 | 2533006.1128 | 1179626.0284 | 2533016.713 | 1179621.6304
109 | 2533131.621 | 1179788.1907 | 2533135.1968 | 1179791.4143
110 | 2533327.313 | 1179858.674 | 2533319.7921 | 1179864.2134
111 | 2533340.6671 | 1179848.8382 | 2533340.6671 | 1179848.8382 | 2533327.313 | 1179858.674
112 | 2533306.9342 | 1179873.6837 | 2533319.7921 | 1179864.2134
113 | 2533340.6671 | 1179848.8382 | 2533343.2667 | 1179852.1774
114 | 2533340.6671 | 1179848.8382 | 2533351.2117 | 1179800.3708
115 | 2533305.4413 | 1179869.9649 | 2533306.9342 | 1179873.6837
116 | 2533306.9342 | 1179873.6837 | 2533314.1278 | 1179891.5633
117 | 2533346.4333 | 1179856.2448 | 2533343.2667 | 1179852.1774
118 | 2533361.6713 | 1179801.8663 | 2533358.7593 | 1179803.1106 | 2533356.1937 | 1179803.217 | 2533353.3867 | 1179802.2254 | 2533351.2117 | 1179800.3708
119 | 2533352.868 | 1179789.9575 | 2533350.9289 | 1179792.1248 | 2533349.9342 | 1179794.7263 | 2533349.9987 | 1179797.7717 | 2533351.2117 | 1179800.3708
120 | 2533305.4413 | 1179869.9649 | 2533302.7226 | 1179863.1913 | 2533296.8858 | 1179851.8675
121 | 2533305.4413 | 1179869.9649 | 2533297.5722 | 1179874.0104 | 2533288.1829 | 1179878.7641
122 | 2533315.5169 | 1179896.941 | 2533315.1054 | 1179893.9931 | 2533314.1278 | 1179891.5633
123 | 2533361.6713 | 1179801.8663 | 2533363.6034 | 1179799.7547 | 2533364.5208 | 1179797.0652 | 2533364.4585 | 1179794.2198 | 2533363.9237 | 1179792.8472
124 | 2533363.9237 | 1179792.8472 | 2533386.3768 | 1179773.7237
125 | 2533296.3982 | 1179850.9213 | 2533296.8858 | 1179851.8675
126 | 2533288.1829 | 1179878.7641 | 2533287.5258 | 1179879.0967
127 | 2533315.5169 | 1179896.941 | 2533316.0352 | 1179900.6532 | 2533315.8171 | 1179904.7656
128 | 2533296.3982 | 1179850.9213 | 2533295.2954 | 1179848.7818
129 | 2533314.8211 | 1179923.5457 | 2533315.8171 | 1179904.7656
130 | 2533307.7954 | 1179974.2315 | 2533303.1389 | 1179976.2107
131 | 2533307.7954 | 1179974.2315 | 2533307.0156 | 1179979.2236
132 | 2533314.816 | 1179955.7539 | 2533313.984 | 1179960.6104 | 2533312.5769 | 1179965.2731 | 2533307.7954 | 1179974.2315
133 | 2533314.816 | 1179955.7539 | 2533329.6426 | 1179950.8748 | 2533336.3569 | 1179947.0955
134 | 2533314.816 | 1179955.7539 | 2533313.8778 | 1179951.0839 | 2533307.885 | 1179944.5803
135 | 2533345.9644 | 1179941.6878 | 2533345.9644 | 1179941.6878 | 2533336.3569 | 1179947.0955
136 | 2533307.885 | 1179944.5803 | 2533312.5316 | 1179935.1676 | 2533314.6275 | 1179927.1952 | 2533314.8211 | 1179923.5457
137 | 2533307.885 | 1179944.5803 | 2533301.2707 | 1179940.2865
138 | 2533348.3958 | 1179939.6229 | 2533345.9644 | 1179941.6878
139 | 2533293.9545 | 1179935.4231 | 2533298.0356 | 1179938.1864 | 2533301.2707 | 1179940.2865
140 | 2533279.4709 | 1179924.4584 | 2533283.3757 | 1179927.9553
141 | 2533284.7733 | 1179929.2068 | 2533283.3757 | 1179927.9553
142 | 2533279.4709 | 1179924.4584 | 2533278.9244 | 1179923.969 | 2533274.0796 | 1179916.9857 | 2533273.783 | 1179916.4851
143 | 2533293.6721 | 1179935.2319 | 2533284.7733 | 1179929.2068 | 2533284.7733 | 1179929.2068
144 | 2533268.6315 | 1179907.7906 | 2533273.783 | 1179916.4851
145 | 2533293.6721 | 1179935.2319 | 2533293.9545 | 1179935.4231
146 | 2533260.5402 | 1179894.1347 | 2533268.6315 | 1179907.7906
147 | 2533260.0965 | 1179893.3948 | 2533260.5402 | 1179894.1347
148 | 2533260.0965 | 1179893.3948 | 2533249.6722 | 1179871.7764 | 2533245.3208 | 1179860.0921
149 | 2533260.0965 | 1179893.3948 | 2533247.7704 | 1179901.8953
150 | 2533374.5916 | 1179917.3757 | 2533348.3958 | 1179939.6229
151 | 2533239.9167 | 1179907.3115 | 2533247.7704 | 1179901.8953
152 | 2533239.9167 | 1179907.3115 | 2533225.1488 | 1179917.4961
153 | 2533290.0725 | 1179838.6489 | 2533295.2954 | 1179848.7818
154 | 2533222.4611 | 1179919.3497 | 2533225.1488 | 1179917.4961
155 | 2533279.4414 | 1179818.0236 | 2533279.2793 | 1179817.7092
156 | 2533273.0436 | 1179805.6114 | 2533279.2793 | 1179817.7092
157 | 2533283.814 | 1179826.5069 | 2533279.4414 | 1179818.0236
158 | 2533273.0436 | 1179805.6114 | 2533258.5086 | 1179810.1621
159 | 2533273.0436 | 1179805.6114 | 2533273.8293 | 1179802.0784 | 2533274.6045 | 1179796.4134
160 | 2533290.0725 | 1179838.6489 | 2533283.814 | 1179826.5069
161 | 2533229.263 | 1179819.3185 | 2533258.5086 | 1179810.1621
162 | 2533268.3396 | 1179776.3249 | 2533274.6628 | 1179795.9878 | 2533274.6045 | 1179796.4134
163 | 2533229.263 | 1179819.3185 | 2533223.2526 | 1179805.8209
164 | 2533268.3396 | 1179776.3249 | 2533266.725 | 1179773.0585
165 | 2533268.3396 | 1179776.3249 | 2533281.2015 | 1179773.3353 | 2533288.0411 | 1179772.1807 | 2533297.7016 | 1179769.229
166 | 2533214.618 | 1179786.4298 | 2533223.2526 | 1179805.8209
167 | 2533263.4484 | 1179768.5686 | 2533265.9949 | 1179771.5816 | 2533266.725 | 1179773.0585
168 | 2533297.7016 | 1179769.229 | 2533301.3341 | 1179768.1191 | 2533303.3305 | 1179767.2367
169 | 2533214.618 | 1179786.4298 | 2533209.8732 | 1179778.2584
170 | 2533303.3305 | 1179767.2367 | 2533339.8026 | 1179713.0016
171 | 2533222.4611 | 1179919.3497 | 2533219.883 | 1179921.1276
172 | 2533219.883 | 1179921.1276 | 2533216.8706 | 1179923.205 | 2533216.8706 | 1179923.205
173 | 2533214.8788 | 1179919.7103 | 2533216.8706 | 1179923.205
174 | 2533214.8788 | 1179919.7103 | 2533214.05 | 1179918.2561
175 | 2533214.05 | 1179918.2561 | 2533212.4573 | 1179915.4617
176 | 2533206.906 | 1179904.205 | 2533209.8502 | 1179910.8875 | 2533212.4573 | 1179915.4617
177 | 2533206.906 | 1179904.205 | 2533205.3513 | 1179900.6763
178 | 2533204.7587 | 1179879.3343 | 2533206.5383 | 1179885.8879 | 2533206.6266 | 1179893.7914 | 2533205.3513 | 1179900.6763 | 2533205.3513 | 1179900.6763
179 | 2533192.2727 | 1179852.0833 | 2533185.503 | 1179843.0649 | 2533182.5975 | 1179838.705
180 | 2533192.2727 | 1179852.0833 | 2533199.8896 | 1179868.5522 | 2533204.2598 | 1179877.4974 | 2533204.7587 | 1179879.3343
181 | 2533192.2727 | 1179852.0833 | 2533180.7071 | 1179859.7008
182 | 2533182.5975 | 1179838.705 | 2533179.8166 | 1179834.5322
183 | 2533180.7071 | 1179859.7008 | 2533178.1069 | 1179861.4135 | 2533171.098 | 1179866.9055
184 | 2533025.4846 | 1179617.9912 | 2533016.713 | 1179621.6304
185 | 2533025.4846 | 1179617.9912 | 2533030.8165 | 1179621.2157
186 | 2533042.857 | 1179628.4972 | 2533030.8165 | 1179621.2157
187 | 2533048.3461 | 1179631.8168 | 2533042.857 | 1179628.4972
188 | 2533055.4388 | 1179636.1061 | 2533048.3461 | 1179631.8168
189 | 2533171.0543 | 1179866.9397 | 2533171.098 | 1179866.9055
190 | 2533171.0543 | 1179866.9397 | 2533166.2325 | 1179870.718 | 2533161.2027 | 1179875.1768
191 | 2533160.8674 | 1179875.4741 | 2533161.2027 | 1179875.1768
192 | 2533179.0808 | 1179833.428 | 2533179.8166 | 1179834.5322
193 | 2533179.0808 | 1179833.428 | 2533174.7813 | 1179826.9764
194 | 2533172.4347 | 1179823.4551 | 2533174.7813 | 1179826.9764
195 | 2533172.4347 | 1179823.4551 | 2533165.1123 | 1179816.7539
196 | 2533165.1123 | 1179816.7539 | 2533161.4054 | 1179813.3614 | 2533155.0498 | 1179808.2637
197 | 2533150.2684 | 1179804.4288 | 2533155.0498 | 1179808.2637
198 | 2533144.5086 | 1179799.809 | 2533150.2684 | 1179804.4288
199 | 2533144.5086 | 1179799.809 | 2533130.0967 | 1179815.7219
200 | 2533144.5086 | 1179799.809 | 2533135.1968 | 1179791.4143
201 | 2533207.8958 | 1179774.8528 | 2533209.8732 | 1179778.2584
202 | 2533130.0967 | 1179815.7219 | 2533123.3562 | 1179823.1643
203 | 2533207.8958 | 1179774.8528 | 2533204.9386 | 1179769.76
204 | 2533117.116 | 1179830.0545 | 2533123.3562 | 1179823.1643
205 | 2533196.6366 | 1179755.9368 | 2533199.1799 | 1179759.8424 | 2533204.9386 | 1179769.76
206 | 2533107.281 | 1179825.9236 | 2533110.2465 | 1179829.2086 | 2533113.846 | 1179830.7025 | 2533117.116 | 1179830.0545 | 2533117.116 | 1179830.0545
207 | 2533460.6015 | 1179902.9346 | 2533447.9682 | 1179914.2078
208 | 2533420.5386 | 1179880.0115 | 2533437.3401 | 1179900.9403
209 | 2533395.8213 | 1179900.0764 | 2533398.7337 | 1179897.7122
210 | 2533408.8258 | 1179889.5196 | 2533398.7337 | 1179897.7122
211 | 2533420.5386 | 1179880.0115 | 2533408.8258 | 1179889.5196
212 | 2533196.6366 | 1179755.9368 | 2533188.5858 | 1179743.5736 | 2533188.3309 | 1179743.1821
213 | 2533175.9648 | 1179724.4684 | 2533178.458 | 1179728.0222 | 2533188.3309 | 1179743.1821
214 | 2533095.8592 | 1179813.2714 | 2533107.281 | 1179825.9236
215 | 2533095.8592 | 1179813.2714 | 2533108.3321 | 1179804.5238
216 | 2533095.8592 | 1179813.2714 | 2533079.7903 | 1179823
217 | 2533108.3321 | 1179804.5238 | 2533112.1097 | 1179801.8745

## bus_geodata
| x | y | coords
0 | 2533489.5949 | 1179966.51
1 | 2533473.4881 | 1179980.0797
2 | 2533502.0383 | 1179956.0267
3 | 2533455.5163 | 1179995.2206
4 | 2533445.4587 | 1180003.6939
5 | 2533452.4685 | 1180013.1351
6 | 2533428.1994 | 1179981.4842
7 | 2533454.8851 | 1180016.3898
8 | 2533405.3539 | 1179951.5546
9 | 2533439.8267 | 1179971.7258
10 | 2533465.37 | 1180030.5114
11 | 2533394.3517 | 1179937.3415
12 | 2533457.1646 | 1179956.9046
13 | 2533471.5257 | 1180038.8023
14 | 2533432.656 | 1179927.9608
15 | 2533446.8122 | 1179915.2394
16 | 2533376.3405 | 1179915.8904
17 | 2533472.0943 | 1179943.1866
18 | 2532866.7316 | 1179626.5145
19 | 2532868.4756 | 1179623.0407
20 | 2532866.5442 | 1179626.8878
21 | 2532873.7403 | 1179612.5544
22 | 2532868.6659 | 1179602.1943
23 | 2532858.3559 | 1179601.0032
24 | 2532885.2636 | 1179591.7022
25 | 2532902.4152 | 1179610.1538
26 | 2532913.4976 | 1179623.6152
27 | 2532894.703 | 1179600.656
28 | 2532840.6504 | 1179607.5338
29 | 2532892.1026 | 1179570.5519
30 | 2532914.4693 | 1179624.7954
31 | 2532877.0123 | 1179695.6812
32 | 2532924.3645 | 1179666.3278
33 | 2532940.4509 | 1179656.354
34 | 2532957.4504 | 1179646.3144
35 | 2532971.2818 | 1179640.4774
36 | 2532989.2429 | 1179633.0276
37 | 2532997.1742 | 1179682.2042
38 | 2532970.3199 | 1179539.3177
39 | 2532957.1302 | 1179520.2115
40 | 2532973.8003 | 1179544.7834
41 | 2532941.7105 | 1179529.5007
42 | 2532939.5053 | 1179502.4766
43 | 2532983.458 | 1179560.3883
44 | 2532955.5792 | 1179559.0619
45 | 2532894.0572 | 1179534.5265
46 | 2532989.6257 | 1179570.3541
47 | 2532946.8854 | 1179565.8746
48 | 2532900.083 | 1179545.9432
49 | 2532846.8424 | 1179567.5494
50 | 2532975.8079 | 1179578.7358
51 | 2532999.597 | 1179585.4877
52 | 2532933.0576 | 1179577.1841
53 | 2532958.7472 | 1179581.7588
54 | 2533002.222 | 1179589.4229
55 | 2533241.6284 | 1180142.447
56 | 2533237.4193 | 1180137.7478
57 | 2533224.5287 | 1180123.3563
58 | 2533227.7366 | 1180119.977
59 | 2533300.0156 | 1180130.696
60 | 2533314.0652 | 1180111.1066
61 | 2533245.1415 | 1180100.5774
62 | 2533328.8747 | 1180130.2064
63 | 2533310.7565 | 1180104.1617
64 | 2533275.9842 | 1180064.4488
65 | 2533341.0062 | 1180145.8254
66 | 2533310.4292 | 1180102.5692
67 | 2533358.5945 | 1180169.5774
68 | 2533309.0056 | 1180089.0325
69 | 2533376.9398 | 1180152.2512
70 | 2533307.9196 | 1180042.925
71 | 2533181.8004 | 1180011.2291
72 | 2533198.4424 | 1179993.4397
73 | 2533156.348 | 1179953.0152
74 | 2533156.2576 | 1179952.9284
75 | 2533134.9189 | 1179932.4362
76 | 2533133.7178 | 1179931.2827
77 | 2533258.167 | 1180002.0625
78 | 2533264.2409 | 1179996.6075
79 | 2533268.7066 | 1179992.7556
80 | 2533294.7174 | 1179979.79
81 | 2533286.384 | 1180080.4864
82 | 2533307.5232 | 1180032.206
83 | 2533306.7748 | 1180011.969
84 | 2533306.4763 | 1180003.8969
85 | 2533118.5663 | 1179916.7323
86 | 2533125.9626 | 1179908.9769
87 | 2533106.9422 | 1179928.7826
88 | 2533132.7698 | 1179901.8392
89 | 2533139.5769 | 1179894.7015
90 | 2533464.5641 | 1180070.6598
91 | 2533483.7073 | 1180055.2092
92 | 2533141.1987 | 1179893.001
93 | 2533033.7368 | 1179719.1506
94 | 2532983.731 | 1179619.7261
95 | 2532993.4933 | 1179631.2641
96 | 2533089.4558 | 1179754.387
97 | 2533140.0207 | 1179723.6155
98 | 2533105.9951 | 1179766.5527
99 | 2533135.5591 | 1179666.2343
100 | 2533117.9948 | 1179774.7353
101 | 2533133.7034 | 1179663.4786
102 | 2533118.4297 | 1179641.432
103 | 2533128.2463 | 1179784.8583
104 | 2533006.1128 | 1179626.0284
105 | 2533131.621 | 1179788.1907
106 | 2533327.313 | 1179858.674
107 | 2533319.7921 | 1179864.2134
108 | 2533340.6671 | 1179848.8382
109 | 2533306.9342 | 1179873.6837
110 | 2533343.2667 | 1179852.1774
111 | 2533351.2117 | 1179800.3708
112 | 2533305.4413 | 1179869.9648
113 | 2533314.1278 | 1179891.5633
114 | 2533346.4333 | 1179856.2448
115 | 2533361.6713 | 1179801.8663
116 | 2533352.868 | 1179789.9575
117 | 2533363.9237 | 1179792.8472
118 | 2533386.3768 | 1179773.7237
119 | 2533296.8858 | 1179851.8675
120 | 2533288.1829 | 1179878.7641
121 | 2533315.5169 | 1179896.941
122 | 2533296.3982 | 1179850.9213
123 | 2533287.5258 | 1179879.0967
124 | 2533315.8171 | 1179904.7656
125 | 2533303.1389 | 1179976.2107
126 | 2533307.7954 | 1179974.2315
127 | 2533307.0156 | 1179979.2236
128 | 2533314.816 | 1179955.7539
129 | 2533336.3569 | 1179947.0955
130 | 2533307.885 | 1179944.5803
131 | 2533345.9644 | 1179941.6878
132 | 2533314.8211 | 1179923.5457
133 | 2533301.2707 | 1179940.2865
134 | 2533283.3757 | 1179927.9553
135 | 2533279.4709 | 1179924.4584
136 | 2533284.7733 | 1179929.2068
137 | 2533273.783 | 1179916.4851
138 | 2533293.6721 | 1179935.2319
139 | 2533268.6315 | 1179907.7906
140 | 2533293.9545 | 1179935.4231
141 | 2533260.5402 | 1179894.1347
142 | 2533260.0965 | 1179893.3948
143 | 2533348.3958 | 1179939.6229
144 | 2533245.3208 | 1179860.0921
145 | 2533247.7704 | 1179901.8953
146 | 2533239.9168 | 1179907.3115
147 | 2533295.2954 | 1179848.7818
148 | 2533225.1488 | 1179917.4961
149 | 2533279.2793 | 1179817.7092
150 | 2533279.4414 | 1179818.0236
151 | 2533273.0436 | 1179805.6114
152 | 2533283.814 | 1179826.5069
153 | 2533258.5086 | 1179810.1621
154 | 2533274.6045 | 1179796.4134
155 | 2533290.0725 | 1179838.6489
156 | 2533229.263 | 1179819.3185
157 | 2533268.3396 | 1179776.3249
158 | 2533223.2526 | 1179805.8209
159 | 2533266.7249 | 1179773.0585
160 | 2533297.7016 | 1179769.229
161 | 2533214.618 | 1179786.4298
162 | 2533263.4484 | 1179768.5686
163 | 2533303.3305 | 1179767.2367
164 | 2533339.8026 | 1179713.0016
165 | 2533222.4611 | 1179919.3497
166 | 2533219.883 | 1179921.1276
167 | 2533216.8706 | 1179923.205
168 | 2533214.8788 | 1179919.7103
169 | 2533214.05 | 1179918.2561
170 | 2533212.4573 | 1179915.4617
171 | 2533206.906 | 1179904.205
172 | 2533205.3513 | 1179900.6763
173 | 2533192.2727 | 1179852.0833
174 | 2533182.5975 | 1179838.705
175 | 2533204.7587 | 1179879.3343
176 | 2533180.7071 | 1179859.7008
177 | 2533016.713 | 1179621.6304
178 | 2533025.4846 | 1179617.9912
179 | 2533030.8165 | 1179621.2157
180 | 2533042.857 | 1179628.4972
181 | 2533048.3461 | 1179631.8168
182 | 2533055.4388 | 1179636.1061
183 | 2533171.098 | 1179866.9055
184 | 2533171.0543 | 1179866.9397
185 | 2533161.2027 | 1179875.1768
186 | 2533160.8674 | 1179875.4741
187 | 2533179.8166 | 1179834.5322
188 | 2533179.0808 | 1179833.428
189 | 2533174.7813 | 1179826.9764
190 | 2533172.4347 | 1179823.4551
191 | 2533165.1123 | 1179816.7539
192 | 2533155.0498 | 1179808.2637
193 | 2533150.2684 | 1179804.4288
194 | 2533144.5086 | 1179799.809
195 | 2533209.8732 | 1179778.2584
196 | 2533130.0967 | 1179815.7219
197 | 2533135.1968 | 1179791.4143
198 | 2533207.8958 | 1179774.8528
199 | 2533123.3562 | 1179823.1643
200 | 2533204.9386 | 1179769.76
201 | 2533117.116 | 1179830.0545
202 | 2533479.9219 | 1179935.9943
203 | 2533447.9682 | 1179914.2078
204 | 2533437.3401 | 1179900.9403
205 | 2533374.5916 | 1179917.3757
206 | 2533395.8213 | 1179900.0764
207 | 2533398.7337 | 1179897.7122
208 | 2533408.8258 | 1179889.5196
209 | 2533420.5386 | 1179880.0115
210 | 2533460.6015 | 1179902.9346
211 | 2533196.6366 | 1179755.9368
212 | 2533188.3309 | 1179743.1821
213 | 2533175.9648 | 1179724.4684
214 | 2533107.281 | 1179825.9236
215 | 2533095.8592 | 1179813.2714
216 | 2533108.3321 | 1179804.5238
217 | 2533079.7903 | 1179823
218 | 2533112.1097 | 1179801.8745
219 | 2533260.0965 | 1179893.3948

## line_std_types
| c_nf_per_km | r_ohm_per_km | x_ohm_per_km | max_i_ka | type | q_mm2 | alpha | voltage_rating
NAYY 4x50 SE | 210 | 0.642 | 0.083 | 0.142 | cs | 50 | 0.00403 | LV
NAYY 4x120 SE | 264 | 0.225 | 0.08 | 0.242 | cs | 120 | 0.00403 | LV
NAYY 4x150 SE | 261 | 0.208 | 0.08 | 0.27 | cs | 150 | 0.00403 | LV
NA2XS2Y 1x95 RM/25 12/20 kV | 216 | 0.313 | 0.132 | 0.252 | cs | 95 | 0.00403 | MV
NA2XS2Y 1x185 RM/25 12/20 kV | 273 | 0.161 | 0.117 | 0.362 | cs | 185 | 0.00403 | MV
NA2XS2Y 1x240 RM/25 12/20 kV | 304 | 0.122 | 0.112 | 0.421 | cs | 240 | 0.00403 | MV
NA2XS2Y 1x95 RM/25 6/10 kV | 315 | 0.313 | 0.123 | 0.249 | cs | 95 | 0.00403 | MV
NA2XS2Y 1x185 RM/25 6/10 kV | 406 | 0.161 | 0.11 | 0.358 | cs | 185 | 0.00403 | MV
NA2XS2Y 1x240 RM/25 6/10 kV | 456 | 0.122 | 0.105 | 0.416 | cs | 240 | 0.00403 | MV
NA2XS2Y 1x150 RM/25 12/20 kV | 250 | 0.206 | 0.116 | 0.319 | cs | 150 | 0.00403 | MV
NA2XS2Y 1x120 RM/25 12/20 kV | 230 | 0.253 | 0.119 | 0.283 | cs | 120 | 0.00403 | MV
NA2XS2Y 1x70 RM/25 12/20 kV | 190 | 0.443 | 0.132 | 0.22 | cs | 70 | 0.00403 | MV
NA2XS2Y 1x150 RM/25 6/10 kV | 360 | 0.206 | 0.11 | 0.315 | cs | 150 | 0.00403 | MV
NA2XS2Y 1x120 RM/25 6/10 kV | 340 | 0.253 | 0.113 | 0.28 | cs | 120 | 0.00403 | MV
NA2XS2Y 1x70 RM/25 6/10 kV | 280 | 0.443 | 0.123 | 0.217 | cs | 70 | 0.00403 | MV
N2XS(FL)2Y 1x120 RM/35 64/110 kV | 112 | 0.153 | 0.166 | 0.366 | cs | 120 | 0.00393 | HV
N2XS(FL)2Y 1x185 RM/35 64/110 kV | 125 | 0.099 | 0.156 | 0.457 | cs | 185 | 0.00393 | HV
N2XS(FL)2Y 1x240 RM/35 64/110 kV | 135 | 0.075 | 0.149 | 0.526 | cs | 240 | 0.00393 | HV
N2XS(FL)2Y 1x300 RM/35 64/110 kV | 144 | 0.06 | 0.144 | 0.588 | cs | 300 | 0.00393 | HV
15-AL1/3-ST1A 0.4 | 11 | 1.8769 | 0.35 | 0.105 | ol | 16 | 0.00403 | LV
24-AL1/4-ST1A 0.4 | 11.25 | 1.2012 | 0.335 | 0.14 | ol | 24 | 0.00403 | LV
48-AL1/8-ST1A 0.4 | 12.2 | 0.5939 | 0.3 | 0.21 | ol | 48 | 0.00403 | LV
94-AL1/15-ST1A 0.4 | 13.2 | 0.306 | 0.29 | 0.35 | ol | 94 | 0.00403 | LV
34-AL1/6-ST1A 10.0 | 9.7 | 0.8342 | 0.36 | 0.17 | ol | 34 | 0.00403 | MV
48-AL1/8-ST1A 10.0 | 10.1 | 0.5939 | 0.35 | 0.21 | ol | 48 | 0.00403 | MV
70-AL1/11-ST1A 10.0 | 10.4 | 0.4132 | 0.339 | 0.29 | ol | 70 | 0.00403 | MV
94-AL1/15-ST1A 10.0 | 10.75 | 0.306 | 0.33 | 0.35 | ol | 94 | 0.00403 | MV
122-AL1/20-ST1A 10.0 | 11.1 | 0.2376 | 0.323 | 0.41 | ol | 122 | 0.00403 | MV
149-AL1/24-ST1A 10.0 | 11.25 | 0.194 | 0.315 | 0.47 | ol | 149 | 0.00403 | MV
34-AL1/6-ST1A 20.0 | 9.15 | 0.8342 | 0.382 | 0.17 | ol | 34 | 0.00403 | MV
48-AL1/8-ST1A 20.0 | 9.5 | 0.5939 | 0.372 | 0.21 | ol | 48 | 0.00403 | MV
70-AL1/11-ST1A 20.0 | 9.7 | 0.4132 | 0.36 | 0.29 | ol | 70 | 0.00403 | MV
94-AL1/15-ST1A 20.0 | 10 | 0.306 | 0.35 | 0.35 | ol | 94 | 0.00403 | MV
122-AL1/20-ST1A 20.0 | 10.3 | 0.2376 | 0.344 | 0.41 | ol | 122 | 0.00403 | MV
149-AL1/24-ST1A 20.0 | 10.5 | 0.194 | 0.337 | 0.47 | ol | 149 | 0.00403 | MV
184-AL1/30-ST1A 20.0 | 10.75 | 0.1571 | 0.33 | 0.535 | ol | 184 | 0.00403 | MV
243-AL1/39-ST1A 20.0 | 11 | 0.1188 | 0.32 | 0.645 | ol | 243 | 0.00403 | MV
48-AL1/8-ST1A 110.0 | 8 | 0.5939 | 0.46 | 0.21 | ol | 48 | 0.00403 | HV
70-AL1/11-ST1A 110.0 | 8.4 | 0.4132 | 0.45 | 0.29 | ol | 70 | 0.00403 | HV
94-AL1/15-ST1A 110.0 | 8.65 | 0.306 | 0.44 | 0.35 | ol | 94 | 0.00403 | HV
122-AL1/20-ST1A 110.0 | 8.5 | 0.2376 | 0.43 | 0.41 | ol | 122 | 0.00403 | HV
149-AL1/24-ST1A 110.0 | 8.75 | 0.194 | 0.41 | 0.47 | ol | 149 | 0.00403 | HV
184-AL1/30-ST1A 110.0 | 8.8 | 0.1571 | 0.4 | 0.535 | ol | 184 | 0.00403 | HV
243-AL1/39-ST1A 110.0 | 9 | 0.1188 | 0.39 | 0.645 | ol | 243 | 0.00403 | HV
305-AL1/39-ST1A 110.0 | 9.2 | 0.0949 | 0.38 | 0.74 | ol | 305 | 0.00403 | HV
490-AL1/64-ST1A 110.0 | 9.75 | 0.059 | 0.37 | 0.96 | ol | 490 | 0.00403 | HV
679-AL1/86-ST1A 110.0 | 9.95 | 0.042 | 0.36 | 1.15 | ol | 679 | 0.00403 | HV
490-AL1/64-ST1A 220.0 | 10 | 0.059 | 0.285 | 0.96 | ol | 490 | 0.00403 | HV
679-AL1/86-ST1A 220.0 | 11.7 | 0.042 | 0.275 | 1.15 | ol | 679 | 0.00403 | HV
490-AL1/64-ST1A 380.0 | 11 | 0.059 | 0.253 | 0.96 | ol | 490 | 0.00403 | HV
679-AL1/86-ST1A 380.0 | 14.6 | 0.042 | 0.25 | 1.15 | ol | 679 | 0.00403 | HV

## trafo_std_types
| i0_percent | pfe_kw | vkr_percent | sn_mva | vn_lv_kv | vn_hv_kv | vk_percent | shift_degree | vector_group | tap_side | tap_neutral | tap_min | tap_max | tap_step_degree | tap_step_percent | tap_phase_shifter
160 MVA 380/110 kV | 0.06 | 60 | 0.25 | 160 | 110 | 380 | 12.2 | 0 | Yy0 | hv | 0 | -9 | 9 | 0 | 1.5 | FALSE
100 MVA 220/110 kV | 0.06 | 55 | 0.26 | 100 | 110 | 220 | 12 | 0 | Yy0 | hv | 0 | -9 | 9 | 0 | 1.5 | FALSE
63 MVA 110/20 kV | 0.04 | 22 | 0.32 | 63 | 20 | 110 | 18 | 150 | YNd5 | hv | 0 | -9 | 9 | 0 | 1.5 | FALSE
40 MVA 110/20 kV | 0.05 | 18 | 0.34 | 40 | 20 | 110 | 16.2 | 150 | YNd5 | hv | 0 | -9 | 9 | 0 | 1.5 | FALSE
25 MVA 110/20 kV | 0.07 | 14 | 0.41 | 25 | 20 | 110 | 12 | 150 | YNd5 | hv | 0 | -9 | 9 | 0 | 1.5 | FALSE
63 MVA 110/10 kV | 0.04 | 22 | 0.32 | 63 | 10 | 110 | 18 | 150 | YNd5 | hv | 0 | -9 | 9 | 0 | 1.5 | FALSE
40 MVA 110/10 kV | 0.05 | 18 | 0.34 | 40 | 10 | 110 | 16.2 | 150 | YNd5 | hv | 0 | -9 | 9 | 0 | 1.5 | FALSE
25 MVA 110/10 kV | 0.07 | 14 | 0.41 | 25 | 10 | 110 | 12 | 150 | YNd5 | hv | 0 | -9 | 9 | 0 | 1.5 | FALSE
0.25 MVA 20/0.4 kV | 0.32 | 0.8 | 1.44 | 0.25 | 0.4 | 20 | 6 | 150 | Yzn5 | hv | 0 | -2 | 2 | 0 | 2.5 | FALSE
0.4 MVA 20/0.4 kV | 0.3375 | 1.35 | 1.425 | 0.4 | 0.4 | 20 | 6 | 150 | Dyn5 | hv | 0 | -2 | 2 | 0 | 2.5 | FALSE
0.63 MVA 20/0.4 kV | 0.2619 | 1.65 | 1.206 | 0.63 | 0.4 | 20 | 6 | 150 | Dyn5 | hv | 0 | -2 | 2 | 0 | 2.5 | FALSE
0.25 MVA 10/0.4 kV | 0.24 | 0.6 | 1.2 | 0.25 | 0.4 | 10 | 4 | 150 | Dyn5 | hv | 0 | -2 | 2 | 0 | 2.5 | FALSE
0.4 MVA 10/0.4 kV | 0.2375 | 0.95 | 1.325 | 0.4 | 0.4 | 10 | 4 | 150 | Dyn5 | hv | 0 | -2 | 2 | 0 | 2.5 | FALSE
0.63 MVA 10/0.4 kV | 0.1873 | 1.18 | 1.0794 | 0.63 | 0.4 | 10 | 4 | 150 | Dyn5 | hv | 0 | -2 | 2 | 0 | 2.5 | FALSE

## trafo3w_std_types
| sn_hv_mva | sn_mv_mva | sn_lv_mva | vn_hv_kv | vn_mv_kv | vn_lv_kv | vk_hv_percent | vk_mv_percent | vk_lv_percent | vkr_hv_percent | vkr_mv_percent | vkr_lv_percent | pfe_kw | i0_percent | shift_mv_degree | shift_lv_degree | vector_group | tap_side | tap_neutral | tap_min | tap_max | tap_step_percent
63/25/38 MVA 110/20/10 kV | 63 | 25 | 38 | 110 | 20 | 10 | 10.4 | 10.4 | 10.4 | 0.28 | 0.32 | 0.35 | 35 | 0.89 | 0 | 0 | YN0yn0yn0 | hv | 0 | -10 | 10 | 1.2
63/25/38 MVA 110/10/10 kV | 63 | 25 | 38 | 110 | 10 | 10 | 10.4 | 10.4 | 10.4 | 0.28 | 0.32 | 0.35 | 35 | 0.89 | 0 | 0 | YN0yn0yn0 | hv | 0 | -10 | 10 | 1.2

## fuse_std_types
| fuse_type | i_rated_a | t_avg | t_min | t_total | x_avg | x_min | x_total
HV 100A | HV 100A | 100 | 0 | [10.0, 3.64, 0.854, 0.281, 0.1, 0.0531, 0.022, 0.01] | [10.0, 4.267, 1.21, 0.403, 0.1, 0.058, 0.022, 0.01] | 0 | [300.0, 350.0, 450.0, 550.0, 700.0, 850.0, 1200.0, 1752.0] | [600.0, 700.0, 900.0, 1150.0, 1665.0, 2000.0, 3000.0, 4313.0]
HV 10A | HV 10A | 10 | 0 | [10.0, 1675.0, 0.344, 0.156, 0.1, 0.0417, 0.0171, 0.01] | [10.0, 1.3, 0.3, 0.155, 0.1, 0.0555, 0.023, 0.01] | 0 | [30.0, 32.0, 35.0, 37.0, 39.0, 50.0, 70.0, 88.0] | [60.0, 70.0, 80.0, 87.0, 94.0, 110.0, 150.0, 216.0]
HV 125A | HV 125A | 125 | 0 | [10.0, 1.82, 0.344, 0.1, 0.0467, 0.0269, 0.01] | [10.0, 2.478, 0.426, 0.1, 0.0427, 0.0211, 0.01] | 0 | [375.0, 500.0, 700.0, 925.0, 1200.0, 1500.0, 2341.0] | [750.0, 1000.0, 1500.0, 2200.0, 3000.0, 4000.0, 5765.0]
HV 160A | HV 160A | 160 | 0 | [10.0, 4.15, 1.03, 0.198, 0.1, 0.051, 0.0172, 0.01] | [10.0, 2.3, 0.734, 0.274, 0.1, 0.046, 0.0177, 0.01] | 0 | [480.0, 550.0, 700.0, 1000.0, 1260.0, 1600.0, 2500.0, 3227.0] | [960.0, 1300.0, 1700.0, 2200.0, 2996.0, 4000.0, 6000.0, 7946.0]
HV 16A | HV 16A | 16 | 0 | [10.0, 0.352, 0.164, 0.1, 0.0649, 0.0342, 0.01] | [10.0, 2.34, 0.722, 0.181, 0.1, 0.055, 0.0296, 0.01] | 0 | [48.0, 60.0, 65.0, 71.0, 80.0, 100.0, 162.0] | [96.0, 110.0, 125.0, 150.0, 168.0, 200.0, 250.0, 398.0]
HV 200A | HV 200A | 200 | 0 | [10.0, 4.267, 1.21, 0.403, 0.1, 0.058, 0.022, 0.01] | [10.0, 3.73, 1.654, 0.328, 0.1, 0.0531, 0.019, 0.01] | 0 | [600.0, 700.0, 900.0, 1150.0, 1665.0, 2000.0, 3000.0, 4313.0] | [1200.0, 1500.0, 1800.0, 2700.0, 3960.0, 5000.0, 7500.0, 10620.0]
HV 20A | HV 20A | 20 | 0 | [10.0, 1.3, 0.3, 0.155, 0.1, 0.0555, 0.023, 0.01] | [10.0, 1.3, 0.161, 0.1, 0.0611, 0.0399, 0.0141, 0.01] | 0 | [60.0, 70.0, 80.0, 87.0, 94.0, 110.0, 150.0, 216.0] | [120.0, 150.0, 200.0, 223.0, 260.0, 300.0, 450.0, 532.0]
HV 25A | HV 25A | 25 | 0 | [10.0, 2.512, 0.833, 0.299, 0.1, 0.0372, 0.0223, 0.01] | [10.0, 3.125, 0.597, 0.198, 0.1, 0.0378, 0.022, 0.01] | 0 | [75.0, 82.0, 90.0, 100.0, 124.0, 170.0, 200.0, 289.0] | [150.0, 170.0, 210.0, 250.0, 294.0, 400.0, 500.0, 711.0]
HV 31.5A | HV 31.5A | 31.5 | 0 | [10.0, 2.34, 0.722, 0.181, 0.1, 0.055, 0.0296, 0.01] | [10.0, 2.84, 0.368, 0.164, 0.1, 0.0621, 0.0378, 0.0195, 0.01] | 0 | [95.0, 110.0, 125.0, 150.0, 165.0, 200.0, 250.0, 390.0] | [189.0, 220.0, 300.0, 350.0, 393.0, 450.0, 530.0, 700.0, 960.0]
HV 40A | HV 40A | 40 | 0 | [10.0, 1.3, 0.161, 0.1, 0.0611, 0.0399, 0.0141, 0.01] | [10.0, 2.05, 0.369, 0.198, 0.1, 0.051, 0.0298, 0.01] | 0 | [120.0, 150.0, 200.0, 223.0, 260.0, 300.0, 450.0, 532.0] | [240.0, 300.0, 400.0, 450.0, 530.0, 650.0, 800.0, 1311.0]
HV 50A | HV 50A | 50 | 0 | [10.0, 3.215, 0.597, 0.198, 0.1, 0.0378, 0.022, 0.01] | [10.0, 3.64, 0.854, 0.281, 0.1, 0.0531, 0.022, 0.01] | 0 | [150.0, 170.0, 210.0, 250.0, 294.0, 400.0, 500.0, 711.0] | [300.0, 350.0, 450.0, 550.0, 700.0, 850.0, 1200.0, 1752.0]
HV 6.3A | HV 6.3A | 6.3 | 0 | [10.0, 1.39, 0.344, 0.168, 0.1, 0.056, 0.0263, 0.01] | [10.0, 1.711, 0.516, 0.198, 0.1, 0.0634, 0.0303, 0.01] | 0 | [19.0, 19.5, 20.4, 20.8, 22.0, 25.0, 32.0, 48.0] | [38.0, 40.0, 43.0, 48.0, 53.0, 60.0, 75.0, 118.0]
HV 63A | HV 63A | 63 | 0 | [10.0, 2.84, 0.368, 0.164, 0.1, 0.0621, 0.0378, 0.0195, 0.01] | [10.0, 1.82, 0.344, 0.1, 0.0467, 0.0269, 0.01] | 0 | [189.0, 220.0, 300.0, 350.0, 393.0, 450.0, 530.0, 700.0, 961.0] | [378.0, 500.0, 700.0, 934.0, 1200.0, 1500.0, 2366.0]
HV 80A | HV 80A | 80 | 0 | [10.0, 2.05, 0.369, 0.198, 0.1, 0.051, 0.0298, 0.01] | [10.0, 4.15, 1.03, 0.198, 0.1, 0.051, 0.0172, 0.01] | 0 | [240.0, 300.0, 400.0, 450.0, 530.0, 650.0, 800.0, 1311.0] | [480.0, 550.0, 700.0, 1000.0, 1260.0, 1600.0, 2500.0, 3227.0]
Siemens NH-1-100 | Siemens NH-1-100 | 100 | [5400.0, 2000.0, 400.0, 20.0, 1.0, 0.2, 0.012, 0.004] | 0 | 0 | [150.0, 190.0, 250.0, 430.0, 900.0, 1250.0, 2700.0, 3600.0] | 0 | 0
Siemens NH-1-125 | Siemens NH-1-125 | 125 | [4800.0, 120.0, 7.0, 0.1, 0.004] | 0 | 0 | [180.0, 400.0, 740.0, 2000.0, 4250.0] | 0 | 0
Siemens NH-1-16 | Siemens NH-1-16 | 16 | [4000.0, 400.0, 2.0, 0.1, 0.04, 0.01] | 0 | 0 | [26.0, 35.0, 75.0, 150.0, 200.0, 300.0] | 0 | 0
Siemens NH-1-160 | Siemens NH-1-160 | 160 | [4800.0, 120.0, 7.0, 0.1, 0.004] | 0 | 0 | [210.0, 500.0, 900.0, 2300.0, 5000.0] | 0 | 0
Siemens NH-1-25 | Siemens NH-1-25 | 25 | [4000.0, 1000.0, 10.0, 0.2, 0.02, 0.01] | 0 | 0 | [40.0, 50.0, 100.0, 210.0, 400.0, 500.0] | 0 | 0
Siemens NH-1-50 | Siemens NH-1-50 | 50 | [4000.0, 40.0, 4.0, 1.0, 0.02, 0.01] | 0 | 0 | [86.0, 200.0, 300.0, 400.0, 1000.0, 1280.0] | 0 | 0
Siemens NH-1-63 | Siemens NH-1-63 | 63 | [4000.0, 100.0, 10.0, 2.0, 0.04, 0.01] | 0 | 0 | [100.0, 200.0, 300.0, 400.0, 1000.0, 1500.0] | 0 | 0
Siemens NH-1-80 | Siemens NH-1-80 | 80 | [4800.0, 120.0, 7.0, 0.1, 0.01] | 0 | 0 | [150.58, 250.0, 450.0, 1150.0, 2470.0] | 0 | 0
Siemens NH-2-1000 | Siemens NH-2-1000 | 1000 | [4800.0, 120.0, 7.0, 0.1, 0.004] | 0 | 0 | [1900.0, 3500.0, 8400.0, 24000.0, 52000.0] | 0 | 0
Siemens NH-2-200 | Siemens NH-2-200 | 200 | [4800.0, 120.0, 7.0, 0.1, 0.004] | 0 | 0 | [280.0, 650.0, 1200.0, 3000.0, 7000.0] | 0 | 0
Siemens NH-2-224 | Siemens NH-2-224 | 224 | [4800.0, 120.0, 7.0, 0.2, 0.04, 0.004] | 0 | 0 | [400.0, 750.0, 1453.0, 3025.0, 4315.0, 7600.0] | 0 | 0
Siemens NH-2-250 | Siemens NH-2-250 | 250 | [4800.0, 120.0, 7.0, 0.1, 0.004] | 0 | 0 | [450.0, 800.0, 1650.0, 4000.0, 8500.0] | 0 | 0
Siemens NH-2-315 | Siemens NH-2-315 | 315 | [4800.0, 120.0, 7.0, 0.1, 0.004] | 0 | 0 | [550.0, 920.0, 1900.0, 5000.0, 11000.0] | 0 | 0
Siemens NH-2-355 | Siemens NH-2-355 | 355 | [4800.0, 120.0, 6.0, 0.1, 0.004] | 0 | 0 | [650.0, 1116.27, 2350.0, 5840.0, 12790.0] | 0 | 0
Siemens NH-2-400 | Siemens NH-2-400 | 400 | [4800.0, 120.0, 7.0, 0.1, 0.004] | 0 | 0 | [720.0, 1350.0, 2800.0, 6500.0, 15000.0] | 0 | 0
Siemens NH-2-425 | Siemens NH-2-425 | 425 | [4800.0, 120.0, 7.0, 0.1, 0.004] | 0 | 0 | [850.0, 1500.0, 3050.0, 7500.0, 16500.0] | 0 | 0
Siemens NH-2-630 | Siemens NH-2-630 | 630 | [4800.0, 120.0, 7.0, 0.1, 0.004] | 0 | 0 | [1200.0, 2000.0, 4800.0, 12000.0, 26000.0] | 0 | 0

## dtypes
| element | column | dtype
0 | bus | name | object
1 | bus | vn_kv | float64
2 | bus | type | object
3 | bus | zone | object
4 | bus | in_service | bool
5 | load | name | object
6 | load | bus | uint32
7 | load | p_mw | float64
8 | load | q_mvar | float64
9 | load | const_z_percent | float64
10 | load | const_i_percent | float64
11 | load | sn_mva | float64
12 | load | scaling | float64
13 | load | in_service | bool
14 | load | type | object
15 | ext_grid | name | object
16 | ext_grid | bus | uint32
17 | ext_grid | vm_pu | float64
18 | ext_grid | va_degree | float64
19 | ext_grid | slack_weight | float64
20 | ext_grid | in_service | bool
21 | line | name | object
22 | line | std_type | object
23 | line | from_bus | uint32
24 | line | to_bus | uint32
25 | line | length_km | float64
26 | line | r_ohm_per_km | float64
27 | line | x_ohm_per_km | float64
28 | line | c_nf_per_km | float64
29 | line | g_us_per_km | float64
30 | line | max_i_ka | float64
31 | line | df | float64
32 | line | parallel | uint32
33 | line | type | object
34 | line | in_service | bool
35 | trafo | name | object
36 | trafo | std_type | object
37 | trafo | hv_bus | uint32
38 | trafo | lv_bus | uint32
39 | trafo | sn_mva | float64
40 | trafo | vn_hv_kv | float64
41 | trafo | vn_lv_kv | float64
42 | trafo | vk_percent | float64
43 | trafo | vkr_percent | float64
44 | trafo | pfe_kw | float64
45 | trafo | i0_percent | float64
46 | trafo | shift_degree | float64
47 | trafo | tap_side | object
48 | trafo | tap_neutral | int32
49 | trafo | tap_min | int32
50 | trafo | tap_max | int32
51 | trafo | tap_step_percent | float64
52 | trafo | tap_step_degree | float64
53 | trafo | tap_pos | int32
54 | trafo | tap_phase_shifter | bool
55 | trafo | parallel | uint32
56 | trafo | df | float64
57 | trafo | in_service | bool
58 | line_geodata | coords | object
59 | bus_geodata | x | float64
60 | bus_geodata | y | float64
61 | bus_geodata | coords | object

## parameters
| version | format_version | converged | OPF_converged | name | f_hz | sn_mva
0 | 2.14.6 | 2.14.0 | FALSE | FALSE |  | 50 | 1