## bus
| name | vn_kv | type | zone | in_service
0 | bus_LV_5921-1_0_3_node_0 | 0.4 | n |  | TRUE
1 | bus_LV_5921-1_0_3_node_1 | 0.4 | n |  | TRUE
2 | bus_LV_5921-1_0_3_node_2 | 0.4 | n |  | TRUE
3 | bus_LV_5921-1_0_3_node_3 | 0.4 | n |  | TRUE
4 | bus_LV_5921-1_0_3_node_4 | 0.4 | n |  | TRUE
5 | bus_LV_5921-1_0_3_node_5 | 0.4 | n |  | TRUE
6 | bus_LV_5921-1_0_3_node_52 | 0.4 | n |  | TRUE
7 | bus_LV_5921-1_0_3_node_82 | 0.4 | n |  | TRUE
8 | bus_LV_5921-1_0_3_node_86 | 0.4 | n |  | TRUE
9 | bus_LV_5921-1_0_3_node_69 | 0.4 | n |  | TRUE
10 | bus_LV_5921-1_0_3_node_49 | 0.4 | n |  | TRUE
11 | bus_LV_5921-1_0_3_node_84 | 0.4 | n |  | TRUE
12 | bus_LV_5921-1_0_3_node_80 | 0.4 | n |  | TRUE
13 | bus_LV_5921-1_0_3_node_87 | 0.4 | n |  | TRUE
14 | bus_LV_5921-1_0_3_node_71 | 0.4 | n |  | TRUE
15 | bus_LV_5921-1_0_3_node_67 | 0.4 | n |  | TRUE
16 | bus_LV_5921-1_0_3_node_6 | 0.4 | n |  | TRUE
17 | bus_LV_5921-1_0_3_node_7 | 0.4 | n |  | TRUE
18 | bus_LV_5921-1_0_3_node_8 | 0.4 | n |  | TRUE
19 | bus_LV_5921-1_0_3_node_9 | 0.4 | n |  | TRUE
20 | bus_LV_5921-1_0_3_node_10 | 0.4 | n |  | TRUE
21 | bus_LV_5921-1_0_3_node_20 | 0.4 | n |  | TRUE
22 | bus_LV_5921-1_0_3_node_19 | 0.4 | n |  | TRUE
23 | bus_LV_5921-1_0_3_node_79 | 0.4 | n |  | TRUE
24 | bus_LV_5921-1_0_3_node_76 | 0.4 | n |  | TRUE
25 | bus_LV_5921-1_0_3_node_13 | 0.4 | n |  | TRUE
26 | bus_LV_5921-1_0_3_node_11 | 0.4 | n |  | TRUE
27 | bus_LV_5921-1_0_3_node_12 | 0.4 | n |  | TRUE
28 | bus_LV_5921-1_0_3_node_14 | 0.4 | n |  | TRUE
29 | bus_LV_5921-1_0_3_node_15 | 0.4 | n |  | TRUE
30 | bus_LV_5921-1_0_3_node_16 | 0.4 | n |  | TRUE
31 | bus_LV_5921-1_0_3_node_17 | 0.4 | n |  | TRUE
32 | bus_LV_5921-1_0_3_node_18 | 0.4 | n |  | TRUE
33 | bus_LV_5921-1_0_3_node_101 | 0.4 | n |  | TRUE
34 | bus_LV_5921-1_0_3_node_25 | 0.4 | n |  | TRUE
35 | bus_LV_5921-1_0_3_node_78 | 0.4 | n |  | TRUE
36 | bus_LV_5921-1_0_3_node_26 | 0.4 | n |  | TRUE
37 | bus_LV_5921-1_0_3_node_112 | 0.4 | n |  | TRUE
38 | bus_LV_5921-1_0_3_node_113 | 0.4 | n |  | TRUE
39 | bus_LV_5921-1_0_3_node_102 | 0.4 | n |  | TRUE
40 | bus_LV_5921-1_0_3_node_51 | 0.4 | n |  | TRUE
41 | bus_LV_5921-1_0_3_node_77 | 0.4 | n |  | TRUE
42 | bus_LV_5921-1_0_3_node_21 | 0.4 | n |  | TRUE
43 | bus_LV_5921-1_0_3_node_22 | 0.4 | n |  | TRUE
44 | bus_LV_5921-1_0_3_node_23 | 0.4 | n |  | TRUE
45 | bus_LV_5921-1_0_3_node_24 | 0.4 | n |  | TRUE
46 | bus_LV_5921-1_0_3_node_27 | 0.4 | n |  | TRUE
47 | bus_LV_5921-1_0_3_node_94 | 0.4 | n |  | TRUE
48 | bus_LV_5921-1_0_3_node_61 | 0.4 | n |  | TRUE
49 | bus_LV_5921-1_0_3_node_60 | 0.4 | n |  | TRUE
50 | bus_LV_5921-1_0_3_node_58 | 0.4 | n |  | TRUE
51 | bus_LV_5921-1_0_3_node_59 | 0.4 | n |  | TRUE
52 | bus_LV_5921-1_0_3_node_28 | 0.4 | n |  | TRUE
53 | bus_LV_5921-1_0_3_node_29 | 0.4 | n |  | TRUE
54 | bus_LV_5921-1_0_3_node_30 | 0.4 | n |  | TRUE
55 | bus_LV_5921-1_0_3_node_31 | 0.4 | n |  | TRUE
56 | bus_LV_5921-1_0_3_node_32 | 0.4 | n |  | TRUE
57 | bus_LV_5921-1_0_3_node_33 | 0.4 | n |  | TRUE
58 | bus_LV_5921-1_0_3_node_40 | 0.4 | n |  | TRUE
59 | bus_LV_5921-1_0_3_node_34 | 0.4 | n |  | TRUE
60 | bus_LV_5921-1_0_3_node_95 | 0.4 | n |  | TRUE
61 | bus_LV_5921-1_0_3_node_41 | 0.4 | n |  | TRUE
62 | bus_LV_5921-1_0_3_node_35 | 0.4 | n |  | TRUE
63 | bus_LV_5921-1_0_3_node_36 | 0.4 | n |  | TRUE
64 | bus_LV_5921-1_0_3_node_90 | 0.4 | n |  | TRUE
65 | bus_LV_5921-1_0_3_node_43 | 0.4 | n |  | TRUE
66 | bus_LV_5921-1_0_3_node_37 | 0.4 | n |  | TRUE
67 | bus_LV_5921-1_0_3_node_44 | 0.4 | n |  | TRUE
68 | bus_LV_5921-1_0_3_node_38 | 0.4 | n |  | TRUE
69 | bus_LV_5921-1_0_3_node_39 | 0.4 | n |  | TRUE
70 | bus_LV_5921-1_0_3_node_42 | 0.4 | n |  | TRUE
71 | bus_LV_5921-1_0_3_node_85 | 0.4 | n |  | TRUE
72 | bus_LV_5921-1_0_3_node_45 | 0.4 | n |  | TRUE
73 | bus_LV_5921-1_0_3_node_46 | 0.4 | n |  | TRUE
74 | bus_LV_5921-1_0_3_node_47 | 0.4 | n |  | TRUE
75 | bus_LV_5921-1_0_3_node_48 | 0.4 | n |  | TRUE
76 | bus_LV_5921-1_0_3_node_50 | 0.4 | n |  | TRUE
77 | bus_LV_5921-1_0_3_node_53 | 0.4 | n |  | TRUE
78 | bus_LV_5921-1_0_3_node_54 | 0.4 | n |  | TRUE
79 | bus_LV_5921-1_0_3_node_55 | 0.4 | n |  | TRUE
80 | bus_LV_5921-1_0_3_node_56 | 0.4 | n |  | TRUE
81 | bus_LV_5921-1_0_3_node_57 | 0.4 | n |  | TRUE
82 | bus_LV_5921-1_0_3_node_100 | 0.4 | n |  | TRUE
83 | bus_LV_5921-1_0_3_node_89 | 0.4 | n |  | TRUE
84 | bus_LV_5921-1_0_3_node_111 | 0.4 | n |  | TRUE
85 | bus_LV_5921-1_0_3_node_98 | 0.4 | n |  | TRUE
86 | bus_LV_5921-1_0_3_node_88 | 0.4 | n |  | TRUE
87 | bus_LV_5921-1_0_3_node_62 | 0.4 | n |  | TRUE
88 | bus_LV_5921-1_0_3_node_63 | 0.4 | n |  | TRUE
89 | bus_LV_5921-1_0_3_node_64 | 0.4 | n |  | TRUE
90 | bus_LV_5921-1_0_3_node_65 | 0.4 | n |  | TRUE
91 | bus_LV_5921-1_0_3_node_66 | 0.4 | n |  | TRUE
92 | bus_LV_5921-1_0_3_node_103 | 0.4 | n |  | TRUE
93 | bus_LV_5921-1_0_3_node_68 | 0.4 | n |  | TRUE
94 | bus_LV_5921-1_0_3_node_70 | 0.4 | n |  | TRUE
95 | bus_LV_5921-1_0_3_node_73 | 0.4 | n |  | TRUE
96 | bus_LV_5921-1_0_3_node_106 | 0.4 | n |  | TRUE
97 | bus_LV_5921-1_0_3_node_72 | 0.4 | n |  | TRUE
98 | bus_LV_5921-1_0_3_node_107 | 0.4 | n |  | TRUE
99 | bus_LV_5921-1_0_3_node_74 | 0.4 | n |  | TRUE
100 | bus_LV_5921-1_0_3_node_75 | 0.4 | n |  | TRUE
101 | bus_LV_5921-1_0_3_node_109 | 0.4 | n |  | TRUE
102 | bus_LV_5921-1_0_3_node_81 | 0.4 | n |  | TRUE
103 | bus_LV_5921-1_0_3_node_83 | 0.4 | n |  | TRUE
104 | bus_LV_5921-1_0_3_node_110 | 0.4 | n |  | TRUE
105 | bus_LV_5921-1_0_3_node_114 | 0.4 | n |  | TRUE
106 | bus_LV_5921-1_0_3_node_115 | 0.4 | n |  | TRUE
107 | bus_LV_5921-1_0_3_node_91 | 0.4 | n |  | TRUE
108 | bus_LV_5921-1_0_3_node_92 | 0.4 | n |  | TRUE
109 | bus_LV_5921-1_0_3_node_93 | 0.4 | n |  | TRUE
110 | bus_LV_5921-1_0_3_node_104 | 0.4 | n |  | TRUE
111 | bus_LV_5921-1_0_3_node_105 | 0.4 | n |  | TRUE
112 | bus_LV_5921-1_0_3_node_96 | 0.4 | n |  | TRUE
113 | bus_LV_5921-1_0_3_node_97 | 0.4 | n |  | TRUE
114 | bus_LV_5921-1_0_3_node_99 | 0.4 | n |  | TRUE
115 | bus_LV_5921-1_0_3_node_108 | 0.4 | n |  | TRUE
116 | bus_LV_5921-1_0_3_node_116 | 0.4 | n |  | TRUE
117 | bus_MV_454_0_node_0 | 20 | n |  | TRUE

## load
| name | bus | p_mw | q_mvar | const_z_percent | const_i_percent | sn_mva | scaling | in_service | type
0 | LV_5921-1_0_3_load_0 | 0 | 0.0017598 | 0.00044104 | 0 | 0 |  | 1 | TRUE | wye
1 | LV_5921-1_0_3_load_1 | 1 | 0.00078585 | 0.00019695 | 0 | 0 |  | 1 | TRUE | wye
2 | LV_5921-1_0_3_load_4 | 4 | 0.0028078 | 0.0007037 | 0 | 0 |  | 1 | TRUE | wye
3 | LV_5921-1_0_3_load_5 | 5 | 0.0012176 | 0.00030516 | 0 | 0 |  | 1 | TRUE | wye
4 | LV_5921-1_0_3_load_52 | 6 | 0.0035875 | 0.0008991 | 0 | 0 |  | 1 | TRUE | wye
5 | LV_5921-1_0_3_load_86 | 8 | 0.0011208 | 0.0002809 | 0 | 0 |  | 1 | TRUE | wye
6 | LV_5921-1_0_3_load_84 | 11 | 0.0019965 | 0.00050036 | 0 | 0 |  | 1 | TRUE | wye
7 | LV_5921-1_0_3_load_80 | 12 | 0.0058933 | 0.001477 | 0 | 0 |  | 1 | TRUE | wye
8 | LV_5921-1_0_3_load_87 | 13 | 0.00095065 | 0.00023825 | 0 | 0 |  | 1 | TRUE | wye
9 | LV_5921-1_0_3_load_71 | 14 | 0.0011229 | 0.00028143 | 0 | 0 |  | 1 | TRUE | wye
10 | LV_5921-1_0_3_load_67 | 15 | 0.0024272 | 0.0006083 | 0 | 0 |  | 1 | TRUE | wye
11 | LV_5921-1_0_3_load_6 | 16 | 0.0012167 | 0.00030494 | 0 | 0 |  | 1 | TRUE | wye
12 | LV_5921-1_0_3_load_7 | 17 | 0.0009885 | 0.00024774 | 0 | 0 |  | 1 | TRUE | wye
13 | LV_5921-1_0_3_load_8 | 18 | 0.0037478 | 0.00093929 | 0 | 0 |  | 1 | TRUE | wye
14 | LV_5921-1_0_3_load_9 | 19 | 0.0012758 | 0.00031975 | 0 | 0 |  | 1 | TRUE | wye
15 | LV_5921-1_0_3_load_79 | 23 | 0.0074878 | 0.0018766 | 0 | 0 |  | 1 | TRUE | wye
16 | LV_5921-1_0_3_load_76 | 24 | 0.0028234 | 0.00070761 | 0 | 0 |  | 1 | TRUE | wye
17 | LV_5921-1_0_3_load_13 | 25 | 0.0012885 | 0.00032293 | 0 | 0 |  | 1 | TRUE | wye
18 | LV_5921-1_0_3_load_11 | 26 | 0.0019014 | 0.00047655 | 0 | 0 |  | 1 | TRUE | wye
19 | LV_5921-1_0_3_load_12 | 27 | 0.0010795 | 0.00027056 | 0 | 0 |  | 1 | TRUE | wye
20 | LV_5921-1_0_3_load_14 | 28 | 0.00060002 | 0.00015038 | 0 | 0 |  | 1 | TRUE | wye
21 | LV_5921-1_0_3_load_15 | 29 | 0.0020907 | 0.00052399 | 0 | 0 |  | 1 | TRUE | wye
22 | LV_5921-1_0_3_load_16 | 30 | 0.0046378 | 0.0011624 | 0 | 0 |  | 1 | TRUE | wye
23 | LV_5921-1_0_3_load_17 | 31 | 0.0020416 | 0.00051167 | 0 | 0 |  | 1 | TRUE | wye
24 | LV_5921-1_0_3_load_18 | 32 | 0.00079177 | 0.00019844 | 0 | 0 |  | 1 | TRUE | wye
25 | LV_5921-1_0_3_load_101 | 33 | 0.001816 | 0.00045513 | 0 | 0 |  | 1 | TRUE | wye
26 | LV_5921-1_0_3_load_25 | 34 | 0.0015433 | 0.00038679 | 0 | 0 |  | 1 | TRUE | wye
27 | LV_5921-1_0_3_load_26 | 36 | 0.0051748 | 0.0012969 | 0 | 0 |  | 1 | TRUE | wye
28 | LV_5921-1_0_3_load_112 | 37 | 0.0013353 | 0.00033465 | 0 | 0 |  | 1 | TRUE | wye
29 | LV_5921-1_0_3_load_113 | 38 | 0.0028863 | 0.00072337 | 0 | 0 |  | 1 | TRUE | wye
30 | LV_5921-1_0_3_load_51 | 40 | 0.0025423 | 0.00063717 | 0 | 0 |  | 1 | TRUE | wye
31 | LV_5921-1_0_3_load_77 | 41 | 0.0006503 | 0.00016298 | 0 | 0 |  | 1 | TRUE | wye
32 | LV_5921-1_0_3_load_21 | 42 | 0.0015364 | 0.00038507 | 0 | 0 |  | 1 | TRUE | wye
33 | LV_5921-1_0_3_load_23 | 44 | 0.00076734 | 0.00019231 | 0 | 0 |  | 1 | TRUE | wye
34 | LV_5921-1_0_3_load_24 | 45 | 0.00089671 | 0.00022474 | 0 | 0 |  | 1 | TRUE | wye
35 | LV_5921-1_0_3_load_27 | 46 | 0.0026813 | 0.00067199 | 0 | 0 |  | 1 | TRUE | wye
36 | LV_5921-1_0_3_load_94 | 47 | 0.00073338 | 0.0001838 | 0 | 0 |  | 1 | TRUE | wye
37 | LV_5921-1_0_3_load_61 | 48 | 0.00082794 | 0.0002075 | 0 | 0 |  | 1 | TRUE | wye
38 | LV_5921-1_0_3_load_60 | 49 | 0.00043638 | 0.00010937 | 0 | 0 |  | 1 | TRUE | wye
39 | LV_5921-1_0_3_load_58 | 50 | 0.00048348 | 0.00012117 | 0 | 0 |  | 1 | TRUE | wye
40 | LV_5921-1_0_3_load_59 | 51 | 0.000394 | 9.8745e-05 | 0 | 0 |  | 1 | TRUE | wye
41 | LV_5921-1_0_3_load_28 | 52 | 0.0050348 | 0.0012618 | 0 | 0 |  | 1 | TRUE | wye
42 | LV_5921-1_0_3_load_29 | 53 | 0.010329 | 0.0025887 | 0 | 0 |  | 1 | TRUE | wye
43 | LV_5921-1_0_3_load_31 | 55 | 0.0053197 | 0.0013333 | 0 | 0 |  | 1 | TRUE | wye
44 | LV_5921-1_0_3_load_32 | 56 | 0.011064 | 0.002773 | 0 | 0 |  | 1 | TRUE | wye
45 | LV_5921-1_0_3_load_33 | 57 | 0.0057265 | 0.0014352 | 0 | 0 |  | 1 | TRUE | wye
46 | LV_5921-1_0_3_load_40 | 58 | 0.0025421 | 0.00063711 | 0 | 0 |  | 1 | TRUE | wye
47 | LV_5921-1_0_3_load_95 | 60 | 0.013439 | 0.003368 | 0 | 0 |  | 1 | TRUE | wye
48 | LV_5921-1_0_3_load_41 | 61 | 0.002014 | 0.00050476 | 0 | 0 |  | 1 | TRUE | wye
49 | LV_5921-1_0_3_load_36 | 63 | 0.0015266 | 0.00038261 | 0 | 0 |  | 1 | TRUE | wye
50 | LV_5921-1_0_3_load_90 | 64 | 0.0046548 | 0.0011666 | 0 | 0 |  | 1 | TRUE | wye
51 | LV_5921-1_0_3_load_43 | 65 | 0.0022215 | 0.00055675 | 0 | 0 |  | 1 | TRUE | wye
52 | LV_5921-1_0_3_load_37 | 66 | 0.003602 | 0.00090276 | 0 | 0 |  | 1 | TRUE | wye
53 | LV_5921-1_0_3_load_44 | 67 | 0.0028792 | 0.00072159 | 0 | 0 |  | 1 | TRUE | wye
54 | LV_5921-1_0_3_load_38 | 68 | 0.0036214 | 0.0009076 | 0 | 0 |  | 1 | TRUE | wye
55 | LV_5921-1_0_3_load_39 | 69 | 0.0042087 | 0.0010548 | 0 | 0 |  | 1 | TRUE | wye
56 | LV_5921-1_0_3_load_42 | 70 | 0.0035611 | 0.0008925 | 0 | 0 |  | 1 | TRUE | wye
57 | LV_5921-1_0_3_load_85 | 71 | 0.0088649 | 0.0022217 | 0 | 0 |  | 1 | TRUE | wye
58 | LV_5921-1_0_3_load_45 | 72 | 0.0027652 | 0.00069302 | 0 | 0 |  | 1 | TRUE | wye
59 | LV_5921-1_0_3_load_46 | 73 | 0.011533 | 0.0028903 | 0 | 0 |  | 1 | TRUE | wye
60 | LV_5921-1_0_3_load_47 | 74 | 0.010124 | 0.0025374 | 0 | 0 |  | 1 | TRUE | wye
61 | LV_5921-1_0_3_load_50 | 76 | 0.0084235 | 0.0021111 | 0 | 0 |  | 1 | TRUE | wye
62 | LV_5921-1_0_3_load_53 | 77 | 0.00065141 | 0.00016326 | 0 | 0 |  | 1 | TRUE | wye
63 | LV_5921-1_0_3_load_54 | 78 | 0.00027339 | 6.8517e-05 | 0 | 0 |  | 1 | TRUE | wye
64 | LV_5921-1_0_3_load_55 | 79 | 0.00085661 | 0.00021469 | 0 | 0 |  | 1 | TRUE | wye
65 | LV_5921-1_0_3_load_57 | 81 | 0.0014648 | 0.00036712 | 0 | 0 |  | 1 | TRUE | wye
66 | LV_5921-1_0_3_load_89 | 83 | 0.0014679 | 0.00036788 | 0 | 0 |  | 1 | TRUE | wye
67 | LV_5921-1_0_3_load_111 | 84 | 0.0015269 | 0.00038267 | 0 | 0 |  | 1 | TRUE | wye
68 | LV_5921-1_0_3_load_98 | 85 | 0.0022818 | 0.00057186 | 0 | 0 |  | 1 | TRUE | wye
69 | LV_5921-1_0_3_load_88 | 86 | 0.00046873 | 0.00011748 | 0 | 0 |  | 1 | TRUE | wye
70 | LV_5921-1_0_3_load_62 | 87 | 0.003176 | 0.00079597 | 0 | 0 |  | 1 | TRUE | wye
71 | LV_5921-1_0_3_load_63 | 88 | 0.00099914 | 0.00025041 | 0 | 0 |  | 1 | TRUE | wye
72 | LV_5921-1_0_3_load_64 | 89 | 0.00075523 | 0.00018928 | 0 | 0 |  | 1 | TRUE | wye
73 | LV_5921-1_0_3_load_65 | 90 | 0.0024153 | 0.00060534 | 0 | 0 |  | 1 | TRUE | wye
74 | LV_5921-1_0_3_load_103 | 92 | 0.010653 | 0.0026698 | 0 | 0 |  | 1 | TRUE | wye
75 | LV_5921-1_0_3_load_68 | 93 | 0.001769 | 0.00044334 | 0 | 0 |  | 1 | TRUE | wye
76 | LV_5921-1_0_3_load_70 | 94 | 0.0020891 | 0.00052357 | 0 | 0 |  | 1 | TRUE | wye
77 | LV_5921-1_0_3_load_73 | 95 | 0.0029001 | 0.00072683 | 0 | 0 |  | 1 | TRUE | wye
78 | LV_5921-1_0_3_load_106 | 96 | 0.00071384 | 0.00017891 | 0 | 0 |  | 1 | TRUE | wye
79 | LV_5921-1_0_3_load_72 | 97 | 0.0024526 | 0.00061469 | 0 | 0 |  | 1 | TRUE | wye
80 | LV_5921-1_0_3_load_107 | 98 | 0.0029944 | 0.00075046 | 0 | 0 |  | 1 | TRUE | wye
81 | LV_5921-1_0_3_load_74 | 99 | 0.0020215 | 0.00050663 | 0 | 0 |  | 1 | TRUE | wye
82 | LV_5921-1_0_3_load_75 | 100 | 0.0017817 | 0.00044653 | 0 | 0 |  | 1 | TRUE | wye
83 | LV_5921-1_0_3_load_109 | 101 | 0.0016373 | 0.00041035 | 0 | 0 |  | 1 | TRUE | wye
84 | LV_5921-1_0_3_load_81 | 102 | 0.0053841 | 0.0013494 | 0 | 0 |  | 1 | TRUE | wye
85 | LV_5921-1_0_3_load_83 | 103 | 0.001408 | 0.00035288 | 0 | 0 |  | 1 | TRUE | wye
86 | LV_5921-1_0_3_load_110 | 104 | 0.0041978 | 0.0010521 | 0 | 0 |  | 1 | TRUE | wye
87 | LV_5921-1_0_3_load_114 | 105 | 0.0014625 | 0.00036654 | 0 | 0 |  | 1 | TRUE | wye
88 | LV_5921-1_0_3_load_115 | 106 | 0.0011286 | 0.00028285 | 0 | 0 |  | 1 | TRUE | wye
89 | LV_5921-1_0_3_load_91 | 107 | 0.0011726 | 0.00029387 | 0 | 0 |  | 1 | TRUE | wye
90 | LV_5921-1_0_3_load_92 | 108 | 0.0010061 | 0.00025216 | 0 | 0 |  | 1 | TRUE | wye
91 | LV_5921-1_0_3_load_93 | 109 | 0.00069839 | 0.00017503 | 0 | 0 |  | 1 | TRUE | wye
92 | LV_5921-1_0_3_load_104 | 110 | 0.0011686 | 0.00029287 | 0 | 0 |  | 1 | TRUE | wye
93 | LV_5921-1_0_3_load_96 | 112 | 0.00050685 | 0.00012703 | 0 | 0 |  | 1 | TRUE | wye
94 | LV_5921-1_0_3_load_97 | 113 | 0.00041465 | 0.00010392 | 0 | 0 |  | 1 | TRUE | wye
95 | LV_5921-1_0_3_load_99 | 114 | 0.02585 | 0.0064786 | 0 | 0 |  | 1 | TRUE | wye
96 | LV_5921-1_0_3_load_116 | 116 | 0.0028733 | 0.00072011 | 0 | 0 |  | 1 | TRUE | wye

## ext_grid
| name | bus | vm_pu | va_degree | slack_weight | in_service
0 |  | 84 | 1 | 0 | 1 | TRUE

## line
| name | std_type | from_bus | to_bus | length_km | r_ohm_per_km | x_ohm_per_km | c_nf_per_km | g_us_per_km | max_i_ka | df | parallel | type | in_service
0 | LV_5921-1_0_3_line_0 |  | 0 | 1 | 0.0096721 | 0.125 | 0.08 | 261 | 0 | 0.364 | 1 | 1 | cs | TRUE
1 | LV_5921-1_0_3_line_1 |  | 0 | 2 | 0.01746 | 0.125 | 0.08 | 261 | 0 | 0.364 | 1 | 1 | cs | TRUE
2 | LV_5921-1_0_3_line_2 |  | 1 | 3 | 0.016937 | 0.125 | 0.08 | 261 | 0 | 0.364 | 1 | 1 | cs | TRUE
3 | LV_5921-1_0_3_line_3 |  | 2 | 4 | 0.032533 | 0.125 | 0.08 | 261 | 0 | 0.364 | 1 | 1 | cs | TRUE
4 | LV_5921-1_0_3_line_4 |  | 2 | 5 | 0.030489 | 0.125 | 0.08 | 261 | 0 | 0.364 | 1 | 1 | cs | TRUE
5 | LV_5921-1_0_3_line_5 |  | 3 | 6 | 0.015436 | 0.125 | 0.08 | 261 | 0 | 0.364 | 1 | 1 | cs | TRUE
6 | LV_5921-1_0_3_line_6 |  | 3 | 7 | 0.019926 | 0.125 | 0.08 | 261 | 0 | 0.364 | 1 | 1 | cs | TRUE
7 | LV_5921-1_0_3_line_7 |  | 4 | 8 | 0.041357 | 0.125 | 0.08 | 261 | 0 | 0.364 | 1 | 1 | cs | TRUE
8 | LV_5921-1_0_3_line_8 |  | 5 | 9 | 0.017841 | 0.125 | 0.08 | 261 | 0 | 0.364 | 1 | 1 | cs | TRUE
9 | LV_5921-1_0_3_line_9 |  | 6 | 10 | 0.014653 | 0.125 | 0.08 | 261 | 0 | 0.364 | 1 | 1 | cs | TRUE
10 | LV_5921-1_0_3_line_10 |  | 7 | 11 | 0.024871 | 0.125 | 0.08 | 261 | 0 | 0.364 | 1 | 1 | cs | TRUE
11 | LV_5921-1_0_3_line_11 |  | 7 | 12 | 0.0057822 | 0.125 | 0.08 | 261 | 0 | 0.364 | 1 | 1 | cs | TRUE
12 | LV_5921-1_0_3_line_12 |  | 8 | 13 | 0.01812 | 0.125 | 0.08 | 261 | 0 | 0.364 | 1 | 1 | cs | TRUE
13 | LV_5921-1_0_3_line_13 |  | 9 | 14 | 0.025182 | 0.125 | 0.08 | 261 | 0 | 0.364 | 1 | 1 | cs | TRUE
14 | LV_5921-1_0_3_line_14 |  | 9 | 15 | 0.044219 | 0.125 | 0.08 | 261 | 0 | 0.364 | 1 | 1 | cs | TRUE
15 | LV_5921-1_0_3_line_15 |  | 10 | 40 | 0.0027431 | 0.125 | 0.08 | 261 | 0 | 0.364 | 1 | 1 | cs | TRUE
16 | LV_5921-1_0_3_line_16 |  | 10 | 74 | 0.025666 | 0.125 | 0.08 | 261 | 0 | 0.364 | 1 | 1 | cs | TRUE
17 | LV_5921-1_0_3_line_17 |  | 11 | 105 | 0.00088405 | 0.125 | 0.08 | 261 | 0 | 0.364 | 1 | 1 | cs | TRUE
18 | LV_5921-1_0_3_line_18 |  | 12 | 102 | 0.016854 | 0.125 | 0.08 | 261 | 0 | 0.364 | 1 | 1 | cs | TRUE
19 | LV_5921-1_0_3_line_19 |  | 14 | 96 | 0.01757 | 0.125 | 0.08 | 261 | 0 | 0.364 | 1 | 1 | cs | TRUE
20 | LV_5921-1_0_3_line_20 |  | 15 | 93 | 0.011999 | 0.125 | 0.08 | 261 | 0 | 0.364 | 1 | 1 | cs | TRUE
21 | LV_5921-1_0_3_line_21 |  | 16 | 17 | 0.012026 | 0.125 | 0.08 | 261 | 0 | 0.364 | 1 | 1 | cs | TRUE
22 | LV_5921-1_0_3_line_22 |  | 16 | 18 | 0.0058771 | 0.125 | 0.08 | 261 | 0 | 0.364 | 1 | 1 | cs | TRUE
23 | LV_5921-1_0_3_line_23 |  | 17 | 19 | 0.015221 | 0.125 | 0.08 | 261 | 0 | 0.364 | 1 | 1 | cs | TRUE
24 | LV_5921-1_0_3_line_24 |  | 18 | 20 | 0.024918 | 0.125 | 0.08 | 261 | 0 | 0.364 | 1 | 1 | cs | TRUE
25 | LV_5921-1_0_3_line_25 |  | 19 | 21 | 0.012755 | 0.125 | 0.08 | 261 | 0 | 0.364 | 1 | 1 | cs | TRUE
26 | LV_5921-1_0_3_line_26 |  | 20 | 22 | 0.010339 | 0.125 | 0.08 | 261 | 0 | 0.364 | 1 | 1 | cs | TRUE
27 | LV_5921-1_0_3_line_27 |  | 21 | 23 | 0.022123 | 0.125 | 0.08 | 261 | 0 | 0.364 | 1 | 1 | cs | TRUE
28 | LV_5921-1_0_3_line_28 |  | 21 | 24 | 0.014813 | 0.125 | 0.08 | 261 | 0 | 0.364 | 1 | 1 | cs | TRUE
29 | LV_5921-1_0_3_line_29 |  | 22 | 25 | 0.026724 | 0.125 | 0.08 | 261 | 0 | 0.364 | 1 | 1 | cs | TRUE
30 | LV_5921-1_0_3_line_30 |  | 23 | 40 | 0.030369 | 0.125 | 0.08 | 261 | 0 | 0.364 | 1 | 1 | cs | TRUE
31 | LV_5921-1_0_3_line_31 |  | 24 | 41 | 0.0071114 | 0.125 | 0.08 | 261 | 0 | 0.364 | 1 | 1 | cs | TRUE
32 | LV_5921-1_0_3_line_32 |  | 25 | 27 | 0.015773 | 0.125 | 0.08 | 261 | 0 | 0.364 | 1 | 1 | cs | TRUE
33 | LV_5921-1_0_3_line_33 |  | 26 | 27 | 0.00052086 | 0.125 | 0.08 | 261 | 0 | 0.364 | 1 | 1 | cs | TRUE
34 | LV_5921-1_0_3_line_34 |  | 28 | 29 | 0.021366 | 0.125 | 0.08 | 261 | 0 | 0.364 | 1 | 1 | cs | TRUE
35 | LV_5921-1_0_3_line_35 |  | 28 | 30 | 0.0092344 | 0.125 | 0.08 | 261 | 0 | 0.364 | 1 | 1 | cs | TRUE
36 | LV_5921-1_0_3_line_36 |  | 29 | 31 | 0.0056434 | 0.125 | 0.08 | 261 | 0 | 0.364 | 1 | 1 | cs | TRUE
37 | LV_5921-1_0_3_line_37 |  | 30 | 32 | 0.021994 | 0.125 | 0.08 | 261 | 0 | 0.364 | 1 | 1 | cs | TRUE
38 | LV_5921-1_0_3_line_38 |  | 31 | 33 | 0.019086 | 0.125 | 0.08 | 261 | 0 | 0.364 | 1 | 1 | cs | TRUE
39 | LV_5921-1_0_3_line_39 |  | 32 | 34 | 0.012153 | 0.125 | 0.08 | 261 | 0 | 0.364 | 1 | 1 | cs | TRUE
40 | LV_5921-1_0_3_line_40 |  | 33 | 35 | 0.006543 | 0.125 | 0.08 | 261 | 0 | 0.364 | 1 | 1 | cs | TRUE
41 | LV_5921-1_0_3_line_41 |  | 34 | 36 | 0.003065 | 0.125 | 0.08 | 261 | 0 | 0.364 | 1 | 1 | cs | TRUE
42 | LV_5921-1_0_3_line_42 |  | 35 | 101 | 0.015615 | 0.125 | 0.08 | 261 | 0 | 0.364 | 1 | 1 | cs | TRUE
43 | LV_5921-1_0_3_line_43 |  | 35 | 41 | 0.016925 | 0.125 | 0.08 | 261 | 0 | 0.364 | 1 | 1 | cs | TRUE
44 | LV_5921-1_0_3_line_44 |  | 36 | 46 | 0.035467 | 0.125 | 0.08 | 261 | 0 | 0.364 | 1 | 1 | cs | TRUE
45 | LV_5921-1_0_3_line_45 |  | 37 | 38 | 0.031164 | 0.125 | 0.08 | 261 | 0 | 0.364 | 1 | 1 | cs | TRUE
46 | LV_5921-1_0_3_line_46 |  | 37 | 39 | 0.071533 | 0.125 | 0.08 | 261 | 0 | 0.364 | 1 | 1 | cs | TRUE
47 | LV_5921-1_0_3_line_47 |  | 39 | 92 | 0.052042 | 0.125 | 0.08 | 261 | 0 | 0.364 | 1 | 1 | cs | TRUE
48 | LV_5921-1_0_3_line_48 |  | 39 | 90 | 0.067248 | 0.125 | 0.08 | 261 | 0 | 0.364 | 1 | 1 | cs | TRUE
49 | LV_5921-1_0_3_line_49 |  | 42 | 43 | 0.019154 | 0.125 | 0.08 | 261 | 0 | 0.364 | 1 | 1 | cs | TRUE
50 | LV_5921-1_0_3_line_50 |  | 43 | 44 | 0.024882 | 0.125 | 0.08 | 261 | 0 | 0.364 | 1 | 1 | cs | TRUE
51 | LV_5921-1_0_3_line_51 |  | 43 | 45 | 0.0021849 | 0.125 | 0.08 | 261 | 0 | 0.364 | 1 | 1 | cs | TRUE
52 | LV_5921-1_0_3_line_52 |  | 44 | 48 | 0.0084849 | 0.125 | 0.08 | 261 | 0 | 0.364 | 1 | 1 | cs | TRUE
53 | LV_5921-1_0_3_line_53 |  | 45 | 47 | 0.01089 | 0.125 | 0.08 | 261 | 0 | 0.364 | 1 | 1 | cs | TRUE
54 | LV_5921-1_0_3_line_54 |  | 46 | 47 | 0.054525 | 0.125 | 0.08 | 261 | 0 | 0.364 | 1 | 1 | cs | TRUE
55 | LV_5921-1_0_3_line_55 |  | 48 | 49 | 0.023917 | 0.125 | 0.08 | 261 | 0 | 0.364 | 1 | 1 | cs | TRUE
56 | LV_5921-1_0_3_line_56 |  | 49 | 51 | 0.00083697 | 0.125 | 0.08 | 261 | 0 | 0.364 | 1 | 1 | cs | TRUE
57 | LV_5921-1_0_3_line_57 |  | 50 | 51 | 0.0020115 | 0.125 | 0.08 | 261 | 0 | 0.364 | 1 | 1 | cs | TRUE
58 | LV_5921-1_0_3_line_58 |  | 52 | 53 | 0.013647 | 0.125 | 0.08 | 261 | 0 | 0.364 | 1 | 1 | cs | TRUE
59 | LV_5921-1_0_3_line_59 |  | 52 | 54 | 0.016797 | 0.125 | 0.08 | 261 | 0 | 0.364 | 1 | 1 | cs | TRUE
60 | LV_5921-1_0_3_line_60 |  | 53 | 55 | 0.0029728 | 0.125 | 0.08 | 261 | 0 | 0.364 | 1 | 1 | cs | TRUE
61 | LV_5921-1_0_3_line_61 |  | 54 | 56 | 0.0024475 | 0.125 | 0.08 | 261 | 0 | 0.364 | 1 | 1 | cs | TRUE
62 | LV_5921-1_0_3_line_62 |  | 54 | 57 | 0.016424 | 0.125 | 0.08 | 261 | 0 | 0.364 | 1 | 1 | cs | TRUE
63 | LV_5921-1_0_3_line_63 |  | 55 | 58 | 0.014789 | 0.125 | 0.08 | 261 | 0 | 0.364 | 1 | 1 | cs | TRUE
64 | LV_5921-1_0_3_line_64 |  | 56 | 59 | 0.0049821 | 0.125 | 0.08 | 261 | 0 | 0.364 | 1 | 1 | cs | TRUE
65 | LV_5921-1_0_3_line_65 |  | 57 | 60 | 0.018084 | 0.125 | 0.08 | 261 | 0 | 0.364 | 1 | 1 | cs | TRUE
66 | LV_5921-1_0_3_line_66 |  | 58 | 61 | 0.0036143 | 0.125 | 0.08 | 261 | 0 | 0.364 | 1 | 1 | cs | TRUE
67 | LV_5921-1_0_3_line_67 |  | 59 | 62 | 0.023604 | 0.125 | 0.08 | 261 | 0 | 0.364 | 1 | 1 | cs | TRUE
68 | LV_5921-1_0_3_line_68 |  | 59 | 63 | 0.0046203 | 0.125 | 0.08 | 261 | 0 | 0.364 | 1 | 1 | cs | TRUE
69 | LV_5921-1_0_3_line_69 |  | 60 | 64 | 0.016262 | 0.125 | 0.08 | 261 | 0 | 0.364 | 1 | 1 | cs | TRUE
70 | LV_5921-1_0_3_line_70 |  | 61 | 70 | 0.020123 | 0.125 | 0.08 | 261 | 0 | 0.364 | 1 | 1 | cs | TRUE
71 | LV_5921-1_0_3_line_71 |  | 62 | 65 | 0.010513 | 0.125 | 0.08 | 261 | 0 | 0.364 | 1 | 1 | cs | TRUE
72 | LV_5921-1_0_3_line_72 |  | 63 | 66 | 0.0034041 | 0.125 | 0.08 | 261 | 0 | 0.364 | 1 | 1 | cs | TRUE
73 | LV_5921-1_0_3_line_73 |  | 64 | 91 | 0.017481 | 0.125 | 0.08 | 261 | 0 | 0.364 | 1 | 1 | cs | TRUE
74 | LV_5921-1_0_3_line_74 |  | 65 | 67 | 0.0057097 | 0.125 | 0.08 | 261 | 0 | 0.364 | 1 | 1 | cs | TRUE
75 | LV_5921-1_0_3_line_75 |  | 66 | 68 | 0.007389 | 0.125 | 0.08 | 261 | 0 | 0.364 | 1 | 1 | cs | TRUE
76 | LV_5921-1_0_3_line_76 |  | 67 | 72 | 0.018614 | 0.125 | 0.08 | 261 | 0 | 0.364 | 1 | 1 | cs | TRUE
77 | LV_5921-1_0_3_line_77 |  | 68 | 69 | 0.02731 | 0.125 | 0.08 | 261 | 0 | 0.364 | 1 | 1 | cs | TRUE
78 | LV_5921-1_0_3_line_78 |  | 70 | 71 | 0.0020308 | 0.125 | 0.08 | 261 | 0 | 0.364 | 1 | 1 | cs | TRUE
79 | LV_5921-1_0_3_line_79 |  | 72 | 73 | 0.040135 | 0.125 | 0.08 | 261 | 0 | 0.364 | 1 | 1 | cs | TRUE
80 | LV_5921-1_0_3_line_80 |  | 74 | 75 | 0.0029566 | 0.125 | 0.08 | 261 | 0 | 0.364 | 1 | 1 | cs | TRUE
81 | LV_5921-1_0_3_line_81 |  | 75 | 76 | 0.019774 | 0.125 | 0.08 | 261 | 0 | 0.364 | 1 | 1 | cs | TRUE
82 | LV_5921-1_0_3_line_82 |  | 77 | 78 | 0.025967 | 0.125 | 0.08 | 261 | 0 | 0.364 | 1 | 1 | cs | TRUE
83 | LV_5921-1_0_3_line_83 |  | 77 | 79 | 0.012604 | 0.125 | 0.08 | 261 | 0 | 0.364 | 1 | 1 | cs | TRUE
84 | LV_5921-1_0_3_line_84 |  | 78 | 80 | 0.01367 | 0.125 | 0.08 | 261 | 0 | 0.364 | 1 | 1 | cs | TRUE
85 | LV_5921-1_0_3_line_85 |  | 79 | 81 | 0.0008921 | 0.125 | 0.08 | 261 | 0 | 0.364 | 1 | 1 | cs | TRUE
86 | LV_5921-1_0_3_line_86 |  | 80 | 82 | 0.005481 | 0.125 | 0.08 | 261 | 0 | 0.364 | 1 | 1 | cs | TRUE
87 | LV_5921-1_0_3_line_87 |  | 80 | 83 | 0.0085195 | 0.125 | 0.08 | 261 | 0 | 0.364 | 1 | 1 | cs | TRUE
88 | LV_5921-1_0_3_line_88 |  | 82 | 84 | 0.019647 | 0.125 | 0.08 | 261 | 0 | 0.364 | 1 | 2 | cs | TRUE
89 | LV_5921-1_0_3_line_89 |  | 82 | 85 | 0.028693 | 0.125 | 0.08 | 261 | 0 | 0.364 | 1 | 1 | cs | TRUE
90 | LV_5921-1_0_3_line_90 |  | 83 | 86 | 0.018603 | 0.125 | 0.08 | 261 | 0 | 0.364 | 1 | 1 | cs | TRUE
91 | LV_5921-1_0_3_line_91 |  | 84 | 101 | 0.00057394 | 0.125 | 0.08 | 261 | 0 | 0.364 | 1 | 1 | cs | TRUE
92 | LV_5921-1_0_3_line_92 |  | 85 | 112 | 0.019364 | 0.125 | 0.08 | 261 | 0 | 0.364 | 1 | 1 | cs | TRUE
93 | LV_5921-1_0_3_line_93 |  | 86 | 91 | 0.0076508 | 0.125 | 0.08 | 261 | 0 | 0.364 | 1 | 1 | cs | TRUE
94 | LV_5921-1_0_3_line_94 |  | 87 | 88 | 0.012023 | 0.125 | 0.08 | 261 | 0 | 0.364 | 1 | 1 | cs | TRUE
95 | LV_5921-1_0_3_line_95 |  | 87 | 89 | 0.013972 | 0.125 | 0.08 | 261 | 0 | 0.364 | 1 | 1 | cs | TRUE
96 | LV_5921-1_0_3_line_96 |  | 88 | 90 | 0.020675 | 0.125 | 0.08 | 261 | 0 | 0.364 | 1 | 1 | cs | TRUE
97 | LV_5921-1_0_3_line_97 |  | 89 | 91 | 0.021132 | 0.125 | 0.08 | 261 | 0 | 0.364 | 1 | 1 | cs | TRUE
98 | LV_5921-1_0_3_line_98 |  | 93 | 94 | 0.011184 | 0.125 | 0.08 | 261 | 0 | 0.364 | 1 | 1 | cs | TRUE
99 | LV_5921-1_0_3_line_99 |  | 94 | 95 | 0.0017921 | 0.125 | 0.08 | 261 | 0 | 0.364 | 1 | 1 | cs | TRUE
100 | LV_5921-1_0_3_line_100 |  | 95 | 97 | 0.01154 | 0.125 | 0.08 | 261 | 0 | 0.364 | 1 | 1 | cs | TRUE
101 | LV_5921-1_0_3_line_101 |  | 96 | 98 | 0.03429 | 0.125 | 0.08 | 261 | 0 | 0.364 | 1 | 1 | cs | TRUE
102 | LV_5921-1_0_3_line_102 |  | 97 | 99 | 0.00097779 | 0.125 | 0.08 | 261 | 0 | 0.364 | 1 | 1 | cs | TRUE
103 | LV_5921-1_0_3_line_103 |  | 98 | 115 | 0.027516 | 0.125 | 0.08 | 261 | 0 | 0.364 | 1 | 1 | cs | TRUE
104 | LV_5921-1_0_3_line_104 |  | 99 | 100 | 0.011875 | 0.125 | 0.08 | 261 | 0 | 0.364 | 1 | 1 | cs | TRUE
105 | LV_5921-1_0_3_line_105 |  | 102 | 103 | 0.020746 | 0.125 | 0.08 | 261 | 0 | 0.364 | 1 | 1 | cs | TRUE
106 | LV_5921-1_0_3_line_106 |  | 103 | 104 | 0.018311 | 0.125 | 0.08 | 261 | 0 | 0.364 | 1 | 1 | cs | TRUE
107 | LV_5921-1_0_3_line_107 |  | 105 | 106 | 0.027235 | 0.125 | 0.08 | 261 | 0 | 0.364 | 1 | 1 | cs | TRUE
108 | LV_5921-1_0_3_line_108 |  | 106 | 116 | 0.0048017 | 0.125 | 0.08 | 261 | 0 | 0.364 | 1 | 1 | cs | TRUE
109 | LV_5921-1_0_3_line_109 |  | 107 | 108 | 0.028274 | 0.125 | 0.08 | 261 | 0 | 0.364 | 1 | 1 | cs | TRUE
110 | LV_5921-1_0_3_line_110 |  | 108 | 109 | 0.013371 | 0.125 | 0.08 | 261 | 0 | 0.364 | 1 | 1 | cs | TRUE
111 | LV_5921-1_0_3_line_111 |  | 109 | 110 | 0.027072 | 0.125 | 0.08 | 261 | 0 | 0.364 | 1 | 1 | cs | TRUE
112 | LV_5921-1_0_3_line_112 |  | 110 | 111 | 0.022456 | 0.125 | 0.08 | 261 | 0 | 0.364 | 1 | 1 | cs | TRUE
113 | LV_5921-1_0_3_line_113 |  | 111 | 115 | 0.050827 | 0.125 | 0.08 | 261 | 0 | 0.364 | 1 | 1 | cs | TRUE
114 | LV_5921-1_0_3_line_114 |  | 112 | 113 | 0.0066962 | 0.125 | 0.08 | 261 | 0 | 0.364 | 1 | 1 | cs | TRUE
115 | LV_5921-1_0_3_line_115 |  | 113 | 114 | 0.0049661 | 0.125 | 0.08 | 261 | 0 | 0.364 | 1 | 1 | cs | TRUE

## trafo
| name | std_type | hv_bus | lv_bus | sn_mva | vn_hv_kv | vn_lv_kv | vk_percent | vkr_percent | pfe_kw | i0_percent | shift_degree | tap_side | tap_neutral | tap_min | tap_max | tap_step_percent | tap_step_degree | tap_pos | tap_phase_shifter | parallel | df | in_service
0 | LV_5921-1_0_3_trafo_111 | 0.63 MVA 20/0.4 kV | 117 | 84 | 0.63 | 20 | 0.4 | 6 | 1.206 | 1.65 | 0.2619 | 150 | hv | 0 | -2 | 2 | 2.5 | 0 | 0 | FALSE | 1 | 1 | TRUE

## line_geodata
| x0 | y0 | x1 | y1 | x2 | y2 | x3 | y3 | x4 | y4
0 | 2547376.1179 | 1178924.886 | 2547369.4437 | 1178931.8864
1 | 2547388.1658 | 1178912.2491 | 2547376.1179 | 1178924.886
2 | 2547357.7563 | 1178944.1451 | 2547369.4437 | 1178931.8864
3 | 2547388.1658 | 1178912.2491 | 2547365.4972 | 1178888.9146
4 | 2547388.1658 | 1178912.2491 | 2547409.5283 | 1178890.4956
5 | 2547357.7563 | 1178944.1451 | 2547345.9486 | 1178954.087
6 | 2547357.7563 | 1178944.1451 | 2547372.5431 | 1178957.5446
7 | 2547336.6799 | 1178859.2508 | 2547365.4972 | 1178888.9146
8 | 2547422.0292 | 1178877.766 | 2547409.5283 | 1178890.4956
9 | 2547334.7394 | 1178963.5248 | 2547345.9486 | 1178954.087
10 | 2547372.5431 | 1178957.5446 | 2547383.1048 | 1178956.1621 | 2547394.2746 | 1178951.8282 | 2547396.1703 | 1178950.6381
11 | 2547372.5431 | 1178957.5446 | 2547376.8279 | 1178961.4271
12 | 2547336.6799 | 1178859.2508 | 2547324.0542 | 1178846.2542
13 | 2547422.0292 | 1178877.766 | 2547439.8262 | 1178859.9508
14 | 2547422.0292 | 1178877.766 | 2547401.6768 | 1178848.3287 | 2547397.2643 | 1178841.1442
15 | 2547334.7394 | 1178963.5248 | 2547332.6387 | 1178965.2887 | 2547332.6387 | 1178965.2887
16 | 2547334.7394 | 1178963.5248 | 2547325.1745 | 1178950.5575 | 2547319.3957 | 1178942.9507
17 | 2547396.1703 | 1178950.6381 | 2547396.9191 | 1178950.1681
18 | 2547376.8279 | 1178961.4271 | 2547389.3176 | 1178972.7444
19 | 2547452.2437 | 1178847.5206 | 2547439.8262 | 1178859.9508
20 | 2547397.2643 | 1178841.1442 | 2547390.9845 | 1178830.9193
21 | 2547255.6543 | 1178977.6869 | 2547258.4864 | 1178980.2166 | 2547265.6085 | 1178984.3382
22 | 2547255.6543 | 1178977.6869 | 2547251.2711 | 1178973.7719
23 | 2547265.6085 | 1178984.3382 | 2547276.1408 | 1178990.4333 | 2547279.0164 | 1178991.4578
24 | 2547233.7645 | 1178956.0991 | 2547242.4767 | 1178965.9166 | 2547251.2711 | 1178973.7719
25 | 2547291.0321 | 1178995.7384 | 2547279.0164 | 1178991.4578
26 | 2547226.8966 | 1178948.3554 | 2547233.7645 | 1178956.0991
27 | 2547291.0321 | 1178995.7384 | 2547298.6907 | 1178984.8539 | 2547306.327 | 1178980.4529
28 | 2547291.0321 | 1178995.7384 | 2547297.9851 | 1179008.8176
29 | 2547226.8966 | 1178948.3554 | 2547245.4435 | 1178929.1158
30 | 2547332.6387 | 1178965.2887 | 2547306.327 | 1178980.4529
31 | 2547297.9851 | 1179008.8176 | 2547302.5022 | 1179014.3102
32 | 2547240.5238 | 1178917.4262 | 2547248.2764 | 1178926.177 | 2547245.4435 | 1178929.1158
33 | 2547240.5238 | 1178917.4262 | 2547240.1784 | 1178917.0363
34 | 2547359.4732 | 1179052.5724 | 2547340.7122 | 1179042.3477
35 | 2547359.4732 | 1179052.5724 | 2547360.0657 | 1179052.8954 | 2547367.4406 | 1179057.2401
36 | 2547340.7122 | 1179042.3477 | 2547335.7569 | 1179039.647
37 | 2547386.3911 | 1179068.4042 | 2547367.4406 | 1179057.2401
38 | 2547318.998 | 1179030.5134 | 2547335.7569 | 1179039.647
39 | 2547396.862 | 1179074.5729 | 2547386.3911 | 1179068.4042
40 | 2547313.2528 | 1179027.3823 | 2547318.998 | 1179030.5134
41 | 2547396.862 | 1179074.5729 | 2547399.5029 | 1179076.1287
42 | 2547313.2528 | 1179027.3823 | 2547306.2804 | 1179038.1162 | 2547304.9024 | 1179040.5713
43 | 2547313.2528 | 1179027.3823 | 2547302.5022 | 1179014.3102
44 | 2547399.5029 | 1179076.1287 | 2547430.0614 | 1179094.1315
45 | 2547081.1183 | 1178956.79 | 2547105.0627 | 1178976.7357
46 | 2547164.8233 | 1179016.0513 | 2547105.0627 | 1178976.7357
47 | 2547164.8233 | 1179016.0513 | 2547135.1022 | 1179058.7713
48 | 2547221.2974 | 1179052.5605 | 2547164.8233 | 1179016.0513
49 | 2547480.3329 | 1179139.0081 | 2547470.6325 | 1179155.5241
50 | 2547480.3329 | 1179139.0081 | 2547494.6907 | 1179159.3299
51 | 2547480.3329 | 1179139.0081 | 2547478.959 | 1179137.3092
52 | 2547494.6907 | 1179159.3299 | 2547499.5868 | 1179166.2597
53 | 2547472.111 | 1179128.8413 | 2547478.959 | 1179137.3092
54 | 2547430.0614 | 1179094.1315 | 2547472.111 | 1179128.8413
55 | 2547499.5868 | 1179166.2597 | 2547513.3874 | 1179185.7928
56 | 2547513.8704 | 1179186.4764 | 2547513.3874 | 1179185.7928
57 | 2547515.0311 | 1179188.1192 | 2547513.8704 | 1179186.4764
58 | 2547239.9459 | 1179149.8089 | 2547227.479 | 1179144.2576
59 | 2547255.2901 | 1179156.6414 | 2547239.9459 | 1179149.8089
60 | 2547224.8012 | 1179145.5485 | 2547227.479 | 1179144.2576 | 2547227.479 | 1179144.2576
61 | 2547255.2901 | 1179156.6414 | 2547255.6965 | 1179159.0549
62 | 2547255.2901 | 1179156.6414 | 2547253.5647 | 1179146.3843 | 2547255.0457 | 1179140.5461
63 | 2547224.8012 | 1179145.5485 | 2547224.8012 | 1179145.5485 | 2547212.645 | 1179137.1267
64 | 2547256.5236 | 1179163.9679 | 2547255.6965 | 1179159.0549
65 | 2547259.4922 | 1179123.017 | 2547255.0457 | 1179140.5461
66 | 2547212.645 | 1179137.1267 | 2547209.674 | 1179135.0684
67 | 2547256.5236 | 1179163.9679 | 2547243.1347 | 1179183.4299
68 | 2547256.5236 | 1179163.9679 | 2547257.9707 | 1179168.3557
69 | 2547266.7416 | 1179108.552 | 2547260.2096 | 1179120.1892 | 2547259.4922 | 1179123.017
70 | 2547209.674 | 1179135.0684 | 2547193.1328 | 1179123.6087
71 | 2547243.1347 | 1179183.4299 | 2547234.2241 | 1179177.8518
72 | 2547259.0369 | 1179171.5885 | 2547257.9707 | 1179168.3557
73 | 2547275.2981 | 1179093.3082 | 2547266.7416 | 1179108.552
74 | 2547234.2241 | 1179177.8518 | 2547229.3845 | 1179174.8222
75 | 2547259.0369 | 1179171.5885 | 2547261.3513 | 1179178.6057
76 | 2547229.3845 | 1179174.8222 | 2547213.607 | 1179164.9455
77 | 2547261.3513 | 1179178.6057 | 2547269.905 | 1179204.5414
78 | 2547191.4635 | 1179122.4522 | 2547193.1328 | 1179123.6087
79 | 2547180.4761 | 1179152.5768 | 2547189.4142 | 1179159.4461 | 2547196.6574 | 1179154.3349 | 2547213.607 | 1179164.9455
80 | 2547317.6072 | 1178940.5964 | 2547319.3957 | 1178942.9507
81 | 2547305.6339 | 1178924.8377 | 2547317.6072 | 1178940.5964
82 | 2547256.161 | 1179047.3489 | 2547267.0161 | 1179054.2709 | 2547279.3955 | 1179058.5346
83 | 2547256.161 | 1179047.3489 | 2547245.5334 | 1179040.5721
84 | 2547292.3199 | 1179062.9861 | 2547279.3955 | 1179058.5346
85 | 2547245.5334 | 1179040.5721 | 2547244.7812 | 1179040.0924
86 | 2547295.0052 | 1179058.2042 | 2547292.3199 | 1179062.9861
87 | 2547292.3199 | 1179062.9861 | 2547288.1495 | 1179070.415
88 | 2547295.0052 | 1179058.2042 | 2547304.6215 | 1179041.0718
89 | 2547295.0052 | 1179058.2042 | 2547318.1875 | 1179075.1119
90 | 2547279.0432 | 1179086.6367 | 2547288.1495 | 1179070.415
91 | 2547304.9024 | 1179040.5713 | 2547304.6215 | 1179041.0718
92 | 2547330.6195 | 1179089.5461 | 2547324.1784 | 1179079.4813 | 2547318.1875 | 1179075.1119
93 | 2547275.2981 | 1179093.3082 | 2547279.0432 | 1179086.6367
94 | 2547246.5261 | 1179073.1969 | 2547236.6717 | 1179066.3088
95 | 2547246.5261 | 1179073.1969 | 2547257.9779 | 1179081.2016
96 | 2547236.6717 | 1179066.3088 | 2547232.3878 | 1179063.3144 | 2547221.2974 | 1179052.5605
97 | 2547275.2981 | 1179093.3082 | 2547257.9779 | 1179081.2016
98 | 2547390.9845 | 1178830.9193 | 2547385.1314 | 1178821.389
99 | 2547385.1314 | 1178821.389 | 2547384.1935 | 1178819.862
100 | 2547378.1542 | 1178810.0285 | 2547384.1935 | 1178819.862
101 | 2547452.2437 | 1178847.5206 | 2547476.4781 | 1178823.2616
102 | 2547378.1542 | 1178810.0285 | 2547377.6424 | 1178809.1954
103 | 2547495.7474 | 1178803.6227 | 2547489.4113 | 1178810.3153 | 2547476.4781 | 1178823.2616
104 | 2547370.6649 | 1178799.5984 | 2547376.2916 | 1178806.9959 | 2547377.6424 | 1178809.1954
105 | 2547405.0064 | 1178986.3148 | 2547394.4998 | 1178977.4402 | 2547389.3176 | 1178972.7444
106 | 2547420.7382 | 1178995.1193 | 2547411.4336 | 1178991.7436 | 2547405.0064 | 1178986.3148
107 | 2547396.9191 | 1178950.1681 | 2547413.8701 | 1178939.527 | 2547420.1062 | 1178935.8866
108 | 2547424.2531 | 1178933.4658 | 2547420.1062 | 1178935.8866
109 | 2547571.9419 | 1178875.6977 | 2547570.3645 | 1178847.4677
110 | 2547569.7366 | 1178834.112 | 2547569.9834 | 1178840.6477 | 2547570.3645 | 1178847.4677
111 | 2547569.7366 | 1178834.112 | 2547569.5456 | 1178829.0563 | 2547564.9989 | 1178816.756 | 2547559.9943 | 1178809.3976
112 | 2547543.4903 | 1178794.8214 | 2547555.1226 | 1178802.2346 | 2547559.9943 | 1178809.3976
113 | 2547495.7474 | 1178803.6227 | 2547506.3129 | 1178796.5595 | 2547518.3089 | 1178792.2964 | 2547532.6327 | 1178792.104 | 2547543.4903 | 1178794.8214
114 | 2547330.6195 | 1179089.5461 | 2547334.2289 | 1179095.1862
115 | 2547336.9058 | 1179099.369 | 2547334.2289 | 1179095.1862

## bus_geodata
| x | y | coords
0 | 2547376.1179 | 1178924.886
1 | 2547369.4437 | 1178931.8864
2 | 2547388.1658 | 1178912.2491
3 | 2547357.7563 | 1178944.1451
4 | 2547365.4972 | 1178888.9146
5 | 2547409.5283 | 1178890.4956
6 | 2547345.9486 | 1178954.087
7 | 2547372.5431 | 1178957.5446
8 | 2547336.6799 | 1178859.2508
9 | 2547422.0292 | 1178877.766
10 | 2547334.7394 | 1178963.5249
11 | 2547396.1703 | 1178950.6381
12 | 2547376.8279 | 1178961.4271
13 | 2547324.0542 | 1178846.2542
14 | 2547439.8262 | 1178859.9508
15 | 2547397.2643 | 1178841.1442
16 | 2547255.6543 | 1178977.6869
17 | 2547265.6085 | 1178984.3382
18 | 2547251.2711 | 1178973.7719
19 | 2547279.0164 | 1178991.4578
20 | 2547233.7645 | 1178956.0991
21 | 2547291.0321 | 1178995.7384
22 | 2547226.8966 | 1178948.3554
23 | 2547306.327 | 1178980.4529
24 | 2547297.9851 | 1179008.8176
25 | 2547245.4435 | 1178929.1158
26 | 2547240.1784 | 1178917.0363
27 | 2547240.5238 | 1178917.4262
28 | 2547359.4732 | 1179052.5724
29 | 2547340.7122 | 1179042.3477
30 | 2547367.4406 | 1179057.2401
31 | 2547335.7569 | 1179039.647
32 | 2547386.3911 | 1179068.4043
33 | 2547318.998 | 1179030.5134
34 | 2547396.862 | 1179074.5729
35 | 2547313.2528 | 1179027.3823
36 | 2547399.5029 | 1179076.1287
37 | 2547105.0627 | 1178976.7357
38 | 2547081.1183 | 1178956.79
39 | 2547164.8233 | 1179016.0513
40 | 2547332.6387 | 1178965.2887
41 | 2547302.5022 | 1179014.3102
42 | 2547470.6325 | 1179155.5241
43 | 2547480.3329 | 1179139.0081
44 | 2547494.6907 | 1179159.3299
45 | 2547478.959 | 1179137.3092
46 | 2547430.0614 | 1179094.1315
47 | 2547472.1109 | 1179128.8413
48 | 2547499.5868 | 1179166.2597
49 | 2547513.3874 | 1179185.7928
50 | 2547515.0311 | 1179188.1192
51 | 2547513.8704 | 1179186.4764
52 | 2547239.9459 | 1179149.8089
53 | 2547227.479 | 1179144.2576
54 | 2547255.2901 | 1179156.6414
55 | 2547224.8012 | 1179145.5485
56 | 2547255.6965 | 1179159.0549
57 | 2547255.0457 | 1179140.5461
58 | 2547212.645 | 1179137.1267
59 | 2547256.5236 | 1179163.9679
60 | 2547259.4922 | 1179123.017
61 | 2547209.674 | 1179135.0684
62 | 2547243.1347 | 1179183.4299
63 | 2547257.9707 | 1179168.3557
64 | 2547266.7416 | 1179108.552
65 | 2547234.2241 | 1179177.8518
66 | 2547259.0369 | 1179171.5885
67 | 2547229.3845 | 1179174.8222
68 | 2547261.3513 | 1179178.6057
69 | 2547269.905 | 1179204.5414
70 | 2547193.1328 | 1179123.6087
71 | 2547191.4635 | 1179122.4522
72 | 2547213.607 | 1179164.9455
73 | 2547180.4761 | 1179152.5768
74 | 2547319.3957 | 1178942.9507
75 | 2547317.6072 | 1178940.5964
76 | 2547305.6339 | 1178924.8377
77 | 2547256.161 | 1179047.3489
78 | 2547279.3955 | 1179058.5346
79 | 2547245.5334 | 1179040.5721
80 | 2547292.3199 | 1179062.9861
81 | 2547244.7812 | 1179040.0924
82 | 2547295.0052 | 1179058.2042
83 | 2547288.1495 | 1179070.415
84 | 2547304.6215 | 1179041.0718
85 | 2547318.1875 | 1179075.1119
86 | 2547279.0432 | 1179086.6367
87 | 2547246.5261 | 1179073.1969
88 | 2547236.6717 | 1179066.3088
89 | 2547257.9779 | 1179081.2016
90 | 2547221.2974 | 1179052.5605
91 | 2547275.2981 | 1179093.3082
92 | 2547135.1022 | 1179058.7713
93 | 2547390.9845 | 1178830.9193
94 | 2547385.1314 | 1178821.389
95 | 2547384.1935 | 1178819.862
96 | 2547452.2437 | 1178847.5206
97 | 2547378.1542 | 1178810.0285
98 | 2547476.4781 | 1178823.2616
99 | 2547377.6424 | 1178809.1954
100 | 2547370.6649 | 1178799.5984
101 | 2547304.9024 | 1179040.5713
102 | 2547389.3176 | 1178972.7444
103 | 2547405.0064 | 1178986.3148
104 | 2547420.7382 | 1178995.1193
105 | 2547396.9191 | 1178950.1681
106 | 2547420.1062 | 1178935.8866
107 | 2547571.9419 | 1178875.6977
108 | 2547570.3645 | 1178847.4677
109 | 2547569.7366 | 1178834.112
110 | 2547559.9943 | 1178809.3976
111 | 2547543.4903 | 1178794.8214
112 | 2547330.6195 | 1179089.5461
113 | 2547334.2289 | 1179095.1862
114 | 2547336.9058 | 1179099.369
115 | 2547495.7474 | 1178803.6227
116 | 2547424.2531 | 1178933.4658
117 | 2547313.2528 | 1179027.3823

## line_std_types
| c_nf_per_km | r_ohm_per_km | x_ohm_per_km | max_i_ka | type | q_mm2 | alpha | voltage_rating
NAYY 4x50 SE | 210 | 0.642 | 0.083 | 0.142 | cs | 50 | 0.00403 | LV
NAYY 4x120 SE | 264 | 0.225 | 0.08 | 0.242 | cs | 120 | 0.00403 | LV
NAYY 4x150 SE | 261 | 0.208 | 0.08 | 0.27 | cs | 150 | 0.00403 | LV
NA2XS2Y 1x95 RM/25 12/20 kV | 216 | 0.313 | 0.132 | 0.252 | cs | 95 | 0.00403 | MV
NA2XS2Y 1x185 RM/25 12/20 kV | 273 | 0.161 | 0.117 | 0.362 | cs | 185 | 0.00403 | MV
NA2XS2Y 1x240 RM/25 12/20 kV | 304 | 0.122 | 0.112 | 0.421 | cs | 240 | 0.00403 | MV
NA2XS2Y 1x95 RM/25 6/10 kV | 315 | 0.313 | 0.123 | 0.249 | cs | 95 | 0.00403 | MV
NA2XS2Y 1x185 RM/25 6/10 kV | 406 | 0.161 | 0.11 | 0.358 | cs | 185 | 0.00403 | MV
NA2XS2Y 1x240 RM/25 6/10 kV | 456 | 0.122 | 0.105 | 0.416 | cs | 240 | 0.00403 | MV
NA2XS2Y 1x150 RM/25 12/20 kV | 250 | 0.206 | 0.116 | 0.319 | cs | 150 | 0.00403 | MV
NA2XS2Y 1x120 RM/25 12/20 kV | 230 | 0.253 | 0.119 | 0.283 | cs | 120 | 0.00403 | MV
NA2XS2Y 1x70 RM/25 12/20 kV | 190 | 0.443 | 0.132 | 0.22 | cs | 70 | 0.00403 | MV
NA2XS2Y 1x150 RM/25 6/10 kV | 360 | 0.206 | 0.11 | 0.315 | cs | 150 | 0.00403 | MV
NA2XS2Y 1x120 RM/25 6/10 kV | 340 | 0.253 | 0.113 | 0.28 | cs | 120 | 0.00403 | MV
NA2XS2Y 1x70 RM/25 6/10 kV | 280 | 0.443 | 0.123 | 0.217 | cs | 70 | 0.00403 | MV
N2XS(FL)2Y 1x120 RM/35 64/110 kV | 112 | 0.153 | 0.166 | 0.366 | cs | 120 | 0.00393 | HV
N2XS(FL)2Y 1x185 RM/35 64/110 kV | 125 | 0.099 | 0.156 | 0.457 | cs | 185 | 0.00393 | HV
N2XS(FL)2Y 1x240 RM/35 64/110 kV | 135 | 0.075 | 0.149 | 0.526 | cs | 240 | 0.00393 | HV
N2XS(FL)2Y 1x300 RM/35 64/110 kV | 144 | 0.06 | 0.144 | 0.588 | cs | 300 | 0.00393 | HV
15-AL1/3-ST1A 0.4 | 11 | 1.8769 | 0.35 | 0.105 | ol | 16 | 0.00403 | LV
24-AL1/4-ST1A 0.4 | 11.25 | 1.2012 | 0.335 | 0.14 | ol | 24 | 0.00403 | LV
48-AL1/8-ST1A 0.4 | 12.2 | 0.5939 | 0.3 | 0.21 | ol | 48 | 0.00403 | LV
94-AL1/15-ST1A 0.4 | 13.2 | 0.306 | 0.29 | 0.35 | ol | 94 | 0.00403 | LV
34-AL1/6-ST1A 10.0 | 9.7 | 0.8342 | 0.36 | 0.17 | ol | 34 | 0.00403 | MV
48-AL1/8-ST1A 10.0 | 10.1 | 0.5939 | 0.35 | 0.21 | ol | 48 | 0.00403 | MV
70-AL1/11-ST1A 10.0 | 10.4 | 0.4132 | 0.339 | 0.29 | ol | 70 | 0.00403 | MV
94-AL1/15-ST1A 10.0 | 10.75 | 0.306 | 0.33 | 0.35 | ol | 94 | 0.00403 | MV
122-AL1/20-ST1A 10.0 | 11.1 | 0.2376 | 0.323 | 0.41 | ol | 122 | 0.00403 | MV
149-AL1/24-ST1A 10.0 | 11.25 | 0.194 | 0.315 | 0.47 | ol | 149 | 0.00403 | MV
34-AL1/6-ST1A 20.0 | 9.15 | 0.8342 | 0.382 | 0.17 | ol | 34 | 0.00403 | MV
48-AL1/8-ST1A 20.0 | 9.5 | 0.5939 | 0.372 | 0.21 | ol | 48 | 0.00403 | MV
70-AL1/11-ST1A 20.0 | 9.7 | 0.4132 | 0.36 | 0.29 | ol | 70 | 0.00403 | MV
94-AL1/15-ST1A 20.0 | 10 | 0.306 | 0.35 | 0.35 | ol | 94 | 0.00403 | MV
122-AL1/20-ST1A 20.0 | 10.3 | 0.2376 | 0.344 | 0.41 | ol | 122 | 0.00403 | MV
149-AL1/24-ST1A 20.0 | 10.5 | 0.194 | 0.337 | 0.47 | ol | 149 | 0.00403 | MV
184-AL1/30-ST1A 20.0 | 10.75 | 0.1571 | 0.33 | 0.535 | ol | 184 | 0.00403 | MV
243-AL1/39-ST1A 20.0 | 11 | 0.1188 | 0.32 | 0.645 | ol | 243 | 0.00403 | MV
48-AL1/8-ST1A 110.0 | 8 | 0.5939 | 0.46 | 0.21 | ol | 48 | 0.00403 | HV
70-AL1/11-ST1A 110.0 | 8.4 | 0.4132 | 0.45 | 0.29 | ol | 70 | 0.00403 | HV
94-AL1/15-ST1A 110.0 | 8.65 | 0.306 | 0.44 | 0.35 | ol | 94 | 0.00403 | HV
122-AL1/20-ST1A 110.0 | 8.5 | 0.2376 | 0.43 | 0.41 | ol | 122 | 0.00403 | HV
149-AL1/24-ST1A 110.0 | 8.75 | 0.194 | 0.41 | 0.47 | ol | 149 | 0.00403 | HV
184-AL1/30-ST1A 110.0 | 8.8 | 0.1571 | 0.4 | 0.535 | ol | 184 | 0.00403 | HV
243-AL1/39-ST1A 110.0 | 9 | 0.1188 | 0.39 | 0.645 | ol | 243 | 0.00403 | HV
305-AL1/39-ST1A 110.0 | 9.2 | 0.0949 | 0.38 | 0.74 | ol | 305 | 0.00403 | HV
490-AL1/64-ST1A 110.0 | 9.75 | 0.059 | 0.37 | 0.96 | ol | 490 | 0.00403 | HV
679-AL1/86-ST1A 110.0 | 9.95 | 0.042 | 0.36 | 1.15 | ol | 679 | 0.00403 | HV
490-AL1/64-ST1A 220.0 | 10 | 0.059 | 0.285 | 0.96 | ol | 490 | 0.00403 | HV
679-AL1/86-ST1A 220.0 | 11.7 | 0.042 | 0.275 | 1.15 | ol | 679 | 0.00403 | HV
490-AL1/64-ST1A 380.0 | 11 | 0.059 | 0.253 | 0.96 | ol | 490 | 0.00403 | HV
679-AL1/86-ST1A 380.0 | 14.6 | 0.042 | 0.25 | 1.15 | ol | 679 | 0.00403 | HV

## trafo_std_types
| i0_percent | pfe_kw | vkr_percent | sn_mva | vn_lv_kv | vn_hv_kv | vk_percent | shift_degree | vector_group | tap_side | tap_neutral | tap_min | tap_max | tap_step_degree | tap_step_percent | tap_phase_shifter
160 MVA 380/110 kV | 0.06 | 60 | 0.25 | 160 | 110 | 380 | 12.2 | 0 | Yy0 | hv | 0 | -9 | 9 | 0 | 1.5 | FALSE
100 MVA 220/110 kV | 0.06 | 55 | 0.26 | 100 | 110 | 220 | 12 | 0 | Yy0 | hv | 0 | -9 | 9 | 0 | 1.5 | FALSE
63 MVA 110/20 kV | 0.04 | 22 | 0.32 | 63 | 20 | 110 | 18 | 150 | YNd5 | hv | 0 | -9 | 9 | 0 | 1.5 | FALSE
40 MVA 110/20 kV | 0.05 | 18 | 0.34 | 40 | 20 | 110 | 16.2 | 150 | YNd5 | hv | 0 | -9 | 9 | 0 | 1.5 | FALSE
25 MVA 110/20 kV | 0.07 | 14 | 0.41 | 25 | 20 | 110 | 12 | 150 | YNd5 | hv | 0 | -9 | 9 | 0 | 1.5 | FALSE
63 MVA 110/10 kV | 0.04 | 22 | 0.32 | 63 | 10 | 110 | 18 | 150 | YNd5 | hv | 0 | -9 | 9 | 0 | 1.5 | FALSE
40 MVA 110/10 kV | 0.05 | 18 | 0.34 | 40 | 10 | 110 | 16.2 | 150 | YNd5 | hv | 0 | -9 | 9 | 0 | 1.5 | FALSE
25 MVA 110/10 kV | 0.07 | 14 | 0.41 | 25 | 10 | 110 | 12 | 150 | YNd5 | hv | 0 | -9 | 9 | 0 | 1.5 | FALSE
0.25 MVA 20/0.4 kV | 0.32 | 0.8 | 1.44 | 0.25 | 0.4 | 20 | 6 | 150 | Yzn5 | hv | 0 | -2 | 2 | 0 | 2.5 | FALSE
0.4 MVA 20/0.4 kV | 0.3375 | 1.35 | 1.425 | 0.4 | 0.4 | 20 | 6 | 150 | Dyn5 | hv | 0 | -2 | 2 | 0 | 2.5 | FALSE
0.63 MVA 20/0.4 kV | 0.2619 | 1.65 | 1.206 | 0.63 | 0.4 | 20 | 6 | 150 | Dyn5 | hv | 0 | -2 | 2 | 0 | 2.5 | FALSE
0.25 MVA 10/0.4 kV | 0.24 | 0.6 | 1.2 | 0.25 | 0.4 | 10 | 4 | 150 | Dyn5 | hv | 0 | -2 | 2 | 0 | 2.5 | FALSE
0.4 MVA 10/0.4 kV | 0.2375 | 0.95 | 1.325 | 0.4 | 0.4 | 10 | 4 | 150 | Dyn5 | hv | 0 | -2 | 2 | 0 | 2.5 | FALSE
0.63 MVA 10/0.4 kV | 0.1873 | 1.18 | 1.0794 | 0.63 | 0.4 | 10 | 4 | 150 | Dyn5 | hv | 0 | -2 | 2 | 0 | 2.5 | FALSE

## trafo3w_std_types
| sn_hv_mva | sn_mv_mva | sn_lv_mva | vn_hv_kv | vn_mv_kv | vn_lv_kv | vk_hv_percent | vk_mv_percent | vk_lv_percent | vkr_hv_percent | vkr_mv_percent | vkr_lv_percent | pfe_kw | i0_percent | shift_mv_degree | shift_lv_degree | vector_group | tap_side | tap_neutral | tap_min | tap_max | tap_step_percent
63/25/38 MVA 110/20/10 kV | 63 | 25 | 38 | 110 | 20 | 10 | 10.4 | 10.4 | 10.4 | 0.28 | 0.32 | 0.35 | 35 | 0.89 | 0 | 0 | YN0yn0yn0 | hv | 0 | -10 | 10 | 1.2
63/25/38 MVA 110/10/10 kV | 63 | 25 | 38 | 110 | 10 | 10 | 10.4 | 10.4 | 10.4 | 0.28 | 0.32 | 0.35 | 35 | 0.89 | 0 | 0 | YN0yn0yn0 | hv | 0 | -10 | 10 | 1.2

## fuse_std_types
| fuse_type | i_rated_a | t_avg | t_min | t_total | x_avg | x_min | x_total
HV 100A | HV 100A | 100 | 0 | [10.0, 3.64, 0.854, 0.281, 0.1, 0.0531, 0.022, 0.01] | [10.0, 4.267, 1.21, 0.403, 0.1, 0.058, 0.022, 0.01] | 0 | [300.0, 350.0, 450.0, 550.0, 700.0, 850.0, 1200.0, 1752.0] | [600.0, 700.0, 900.0, 1150.0, 1665.0, 2000.0, 3000.0, 4313.0]
HV 10A | HV 10A | 10 | 0 | [10.0, 1675.0, 0.344, 0.156, 0.1, 0.0417, 0.0171, 0.01] | [10.0, 1.3, 0.3, 0.155, 0.1, 0.0555, 0.023, 0.01] | 0 | [30.0, 32.0, 35.0, 37.0, 39.0, 50.0, 70.0, 88.0] | [60.0, 70.0, 80.0, 87.0, 94.0, 110.0, 150.0, 216.0]
HV 125A | HV 125A | 125 | 0 | [10.0, 1.82, 0.344, 0.1, 0.0467, 0.0269, 0.01] | [10.0, 2.478, 0.426, 0.1, 0.0427, 0.0211, 0.01] | 0 | [375.0, 500.0, 700.0, 925.0, 1200.0, 1500.0, 2341.0] | [750.0, 1000.0, 1500.0, 2200.0, 3000.0, 4000.0, 5765.0]
HV 160A | HV 160A | 160 | 0 | [10.0, 4.15, 1.03, 0.198, 0.1, 0.051, 0.0172, 0.01] | [10.0, 2.3, 0.734, 0.274, 0.1, 0.046, 0.0177, 0.01] | 0 | [480.0, 550.0, 700.0, 1000.0, 1260.0, 1600.0, 2500.0, 3227.0] | [960.0, 1300.0, 1700.0, 2200.0, 2996.0, 4000.0, 6000.0, 7946.0]
HV 16A | HV 16A | 16 | 0 | [10.0, 0.352, 0.164, 0.1, 0.0649, 0.0342, 0.01] | [10.0, 2.34, 0.722, 0.181, 0.1, 0.055, 0.0296, 0.01] | 0 | [48.0, 60.0, 65.0, 71.0, 80.0, 100.0, 162.0] | [96.0, 110.0, 125.0, 150.0, 168.0, 200.0, 250.0, 398.0]
HV 200A | HV 200A | 200 | 0 | [10.0, 4.267, 1.21, 0.403, 0.1, 0.058, 0.022, 0.01] | [10.0, 3.73, 1.654, 0.328, 0.1, 0.0531, 0.019, 0.01] | 0 | [600.0, 700.0, 900.0, 1150.0, 1665.0, 2000.0, 3000.0, 4313.0] | [1200.0, 1500.0, 1800.0, 2700.0, 3960.0, 5000.0, 7500.0, 10620.0]
HV 20A | HV 20A | 20 | 0 | [10.0, 1.3, 0.3, 0.155, 0.1, 0.0555, 0.023, 0.01] | [10.0, 1.3, 0.161, 0.1, 0.0611, 0.0399, 0.0141, 0.01] | 0 | [60.0, 70.0, 80.0, 87.0, 94.0, 110.0, 150.0, 216.0] | [120.0, 150.0, 200.0, 223.0, 260.0, 300.0, 450.0, 532.0]
HV 25A | HV 25A | 25 | 0 | [10.0, 2.512, 0.833, 0.299, 0.1, 0.0372, 0.0223, 0.01] | [10.0, 3.125, 0.597, 0.198, 0.1, 0.0378, 0.022, 0.01] | 0 | [75.0, 82.0, 90.0, 100.0, 124.0, 170.0, 200.0, 289.0] | [150.0, 170.0, 210.0, 250.0, 294.0, 400.0, 500.0, 711.0]
HV 31.5A | HV 31.5A | 31.5 | 0 | [10.0, 2.34, 0.722, 0.181, 0.1, 0.055, 0.0296, 0.01] | [10.0, 2.84, 0.368, 0.164, 0.1, 0.0621, 0.0378, 0.0195, 0.01] | 0 | [95.0, 110.0, 125.0, 150.0, 165.0, 200.0, 250.0, 390.0] | [189.0, 220.0, 300.0, 350.0, 393.0, 450.0, 530.0, 700.0, 960.0]
HV 40A | HV 40A | 40 | 0 | [10.0, 1.3, 0.161, 0.1, 0.0611, 0.0399, 0.0141, 0.01] | [10.0, 2.05, 0.369, 0.198, 0.1, 0.051, 0.0298, 0.01] | 0 | [120.0, 150.0, 200.0, 223.0, 260.0, 300.0, 450.0, 532.0] | [240.0, 300.0, 400.0, 450.0, 530.0, 650.0, 800.0, 1311.0]
HV 50A | HV 50A | 50 | 0 | [10.0, 3.215, 0.597, 0.198, 0.1, 0.0378, 0.022, 0.01] | [10.0, 3.64, 0.854, 0.281, 0.1, 0.0531, 0.022, 0.01] | 0 | [150.0, 170.0, 210.0, 250.0, 294.0, 400.0, 500.0, 711.0] | [300.0, 350.0, 450.0, 550.0, 700.0, 850.0, 1200.0, 1752.0]
HV 6.3A | HV 6.3A | 6.3 | 0 | [10.0, 1.39, 0.344, 0.168, 0.1, 0.056, 0.0263, 0.01] | [10.0, 1.711, 0.516, 0.198, 0.1, 0.0634, 0.0303, 0.01] | 0 | [19.0, 19.5, 20.4, 20.8, 22.0, 25.0, 32.0, 48.0] | [38.0, 40.0, 43.0, 48.0, 53.0, 60.0, 75.0, 118.0]
HV 63A | HV 63A | 63 | 0 | [10.0, 2.84, 0.368, 0.164, 0.1, 0.0621, 0.0378, 0.0195, 0.01] | [10.0, 1.82, 0.344, 0.1, 0.0467, 0.0269, 0.01] | 0 | [189.0, 220.0, 300.0, 350.0, 393.0, 450.0, 530.0, 700.0, 961.0] | [378.0, 500.0, 700.0, 934.0, 1200.0, 1500.0, 2366.0]
HV 80A | HV 80A | 80 | 0 | [10.0, 2.05, 0.369, 0.198, 0.1, 0.051, 0.0298, 0.01] | [10.0, 4.15, 1.03, 0.198, 0.1, 0.051, 0.0172, 0.01] | 0 | [240.0, 300.0, 400.0, 450.0, 530.0, 650.0, 800.0, 1311.0] | [480.0, 550.0, 700.0, 1000.0, 1260.0, 1600.0, 2500.0, 3227.0]
Siemens NH-1-100 | Siemens NH-1-100 | 100 | [5400.0, 2000.0, 400.0, 20.0, 1.0, 0.2, 0.012, 0.004] | 0 | 0 | [150.0, 190.0, 250.0, 430.0, 900.0, 1250.0, 2700.0, 3600.0] | 0 | 0
Siemens NH-1-125 | Siemens NH-1-125 | 125 | [4800.0, 120.0, 7.0, 0.1, 0.004] | 0 | 0 | [180.0, 400.0, 740.0, 2000.0, 4250.0] | 0 | 0
Siemens NH-1-16 | Siemens NH-1-16 | 16 | [4000.0, 400.0, 2.0, 0.1, 0.04, 0.01] | 0 | 0 | [26.0, 35.0, 75.0, 150.0, 200.0, 300.0] | 0 | 0
Siemens NH-1-160 | Siemens NH-1-160 | 160 | [4800.0, 120.0, 7.0, 0.1, 0.004] | 0 | 0 | [210.0, 500.0, 900.0, 2300.0, 5000.0] | 0 | 0
Siemens NH-1-25 | Siemens NH-1-25 | 25 | [4000.0, 1000.0, 10.0, 0.2, 0.02, 0.01] | 0 | 0 | [40.0, 50.0, 100.0, 210.0, 400.0, 500.0] | 0 | 0
Siemens NH-1-50 | Siemens NH-1-50 | 50 | [4000.0, 40.0, 4.0, 1.0, 0.02, 0.01] | 0 | 0 | [86.0, 200.0, 300.0, 400.0, 1000.0, 1280.0] | 0 | 0
Siemens NH-1-63 | Siemens NH-1-63 | 63 | [4000.0, 100.0, 10.0, 2.0, 0.04, 0.01] | 0 | 0 | [100.0, 200.0, 300.0, 400.0, 1000.0, 1500.0] | 0 | 0
Siemens NH-1-80 | Siemens NH-1-80 | 80 | [4800.0, 120.0, 7.0, 0.1, 0.01] | 0 | 0 | [150.58, 250.0, 450.0, 1150.0, 2470.0] | 0 | 0
Siemens NH-2-1000 | Siemens NH-2-1000 | 1000 | [4800.0, 120.0, 7.0, 0.1, 0.004] | 0 | 0 | [1900.0, 3500.0, 8400.0, 24000.0, 52000.0] | 0 | 0
Siemens NH-2-200 | Siemens NH-2-200 | 200 | [4800.0, 120.0, 7.0, 0.1, 0.004] | 0 | 0 | [280.0, 650.0, 1200.0, 3000.0, 7000.0] | 0 | 0
Siemens NH-2-224 | Siemens NH-2-224 | 224 | [4800.0, 120.0, 7.0, 0.2, 0.04, 0.004] | 0 | 0 | [400.0, 750.0, 1453.0, 3025.0, 4315.0, 7600.0] | 0 | 0
Siemens NH-2-250 | Siemens NH-2-250 | 250 | [4800.0, 120.0, 7.0, 0.1, 0.004] | 0 | 0 | [450.0, 800.0, 1650.0, 4000.0, 8500.0] | 0 | 0
Siemens NH-2-315 | Siemens NH-2-315 | 315 | [4800.0, 120.0, 7.0, 0.1, 0.004] | 0 | 0 | [550.0, 920.0, 1900.0, 5000.0, 11000.0] | 0 | 0
Siemens NH-2-355 | Siemens NH-2-355 | 355 | [4800.0, 120.0, 6.0, 0.1, 0.004] | 0 | 0 | [650.0, 1116.27, 2350.0, 5840.0, 12790.0] | 0 | 0
Siemens NH-2-400 | Siemens NH-2-400 | 400 | [4800.0, 120.0, 7.0, 0.1, 0.004] | 0 | 0 | [720.0, 1350.0, 2800.0, 6500.0, 15000.0] | 0 | 0
Siemens NH-2-425 | Siemens NH-2-425 | 425 | [4800.0, 120.0, 7.0, 0.1, 0.004] | 0 | 0 | [850.0, 1500.0, 3050.0, 7500.0, 16500.0] | 0 | 0
Siemens NH-2-630 | Siemens NH-2-630 | 630 | [4800.0, 120.0, 7.0, 0.1, 0.004] | 0 | 0 | [1200.0, 2000.0, 4800.0, 12000.0, 26000.0] | 0 | 0

## dtypes
| element | column | dtype
0 | bus | name | object
1 | bus | vn_kv | float64
2 | bus | type | object
3 | bus | zone | object
4 | bus | in_service | bool
5 | load | name | object
6 | load | bus | uint32
7 | load | p_mw | float64
8 | load | q_mvar | float64
9 | load | const_z_percent | float64
10 | load | const_i_percent | float64
11 | load | sn_mva | float64
12 | load | scaling | float64
13 | load | in_service | bool
14 | load | type | object
15 | ext_grid | name | object
16 | ext_grid | bus | uint32
17 | ext_grid | vm_pu | float64
18 | ext_grid | va_degree | float64
19 | ext_grid | slack_weight | float64
20 | ext_grid | in_service | bool
21 | line | name | object
22 | line | std_type | object
23 | line | from_bus | uint32
24 | line | to_bus | uint32
25 | line | length_km | float64
26 | line | r_ohm_per_km | float64
27 | line | x_ohm_per_km | float64
28 | line | c_nf_per_km | float64
29 | line | g_us_per_km | float64
30 | line | max_i_ka | float64
31 | line | df | float64
32 | line | parallel | uint32
33 | line | type | object
34 | line | in_service | bool
35 | trafo | name | object
36 | trafo | std_type | object
37 | trafo | hv_bus | uint32
38 | trafo | lv_bus | uint32
39 | trafo | sn_mva | float64
40 | trafo | vn_hv_kv | float64
41 | trafo | vn_lv_kv | float64
42 | trafo | vk_percent | float64
43 | trafo | vkr_percent | float64
44 | trafo | pfe_kw | float64
45 | trafo | i0_percent | float64
46 | trafo | shift_degree | float64
47 | trafo | tap_side | object
48 | trafo | tap_neutral | int32
49 | trafo | tap_min | int32
50 | trafo | tap_max | int32
51 | trafo | tap_step_percent | float64
52 | trafo | tap_step_degree | float64
53 | trafo | tap_pos | int32
54 | trafo | tap_phase_shifter | bool
55 | trafo | parallel | uint32
56 | trafo | df | float64
57 | trafo | in_service | bool
58 | line_geodata | coords | object
59 | bus_geodata | x | float64
60 | bus_geodata | y | float64
61 | bus_geodata | coords | object

## parameters
| version | format_version | converged | OPF_converged | name | f_hz | sn_mva
0 | 2.14.6 | 2.14.0 | FALSE | FALSE |  | 50 | 1