## bus
| name | vn_kv | type | zone | in_service
0 | bus_LV_5923-1_0_3_node_0 | 0.4 | n |  | TRUE
1 | bus_LV_5923-1_0_3_node_1 | 0.4 | n |  | TRUE
2 | bus_LV_5923-1_0_3_node_2 | 0.4 | n |  | TRUE
3 | bus_LV_5923-1_0_3_node_3 | 0.4 | n |  | TRUE
4 | bus_LV_5923-1_0_3_node_4 | 0.4 | n |  | TRUE
5 | bus_LV_5923-1_0_3_node_6 | 0.4 | n |  | TRUE
6 | bus_LV_5923-1_0_3_node_5 | 0.4 | n |  | TRUE
7 | bus_LV_5923-1_0_3_node_7 | 0.4 | n |  | TRUE
8 | bus_LV_5923-1_0_3_node_8 | 0.4 | n |  | TRUE
9 | bus_LV_5923-1_0_3_node_17 | 0.4 | n |  | TRUE
10 | bus_LV_5923-1_0_3_node_13 | 0.4 | n |  | TRUE
11 | bus_LV_5923-1_0_3_node_9 | 0.4 | n |  | TRUE
12 | bus_LV_5923-1_0_3_node_10 | 0.4 | n |  | TRUE
13 | bus_LV_5923-1_0_3_node_11 | 0.4 | n |  | TRUE
14 | bus_LV_5923-1_0_3_node_12 | 0.4 | n |  | TRUE
15 | bus_LV_5923-1_0_3_node_19 | 0.4 | n |  | TRUE
16 | bus_LV_5923-1_0_3_node_61 | 0.4 | n |  | TRUE
17 | bus_LV_5923-1_0_3_node_22 | 0.4 | n |  | TRUE
18 | bus_LV_5923-1_0_3_node_31 | 0.4 | n |  | TRUE
19 | bus_LV_5923-1_0_3_node_30 | 0.4 | n |  | TRUE
20 | bus_LV_5923-1_0_3_node_20 | 0.4 | n |  | TRUE
21 | bus_LV_5923-1_0_3_node_62 | 0.4 | n |  | TRUE
22 | bus_LV_5923-1_0_3_node_14 | 0.4 | n |  | TRUE
23 | bus_LV_5923-1_0_3_node_15 | 0.4 | n |  | TRUE
24 | bus_LV_5923-1_0_3_node_16 | 0.4 | n |  | TRUE
25 | bus_LV_5923-1_0_3_node_18 | 0.4 | n |  | TRUE
26 | bus_LV_5923-1_0_3_node_21 | 0.4 | n |  | TRUE
27 | bus_LV_5923-1_0_3_node_23 | 0.4 | n |  | TRUE
28 | bus_LV_5923-1_0_3_node_29 | 0.4 | n |  | TRUE
29 | bus_LV_5923-1_0_3_node_24 | 0.4 | n |  | TRUE
30 | bus_LV_5923-1_0_3_node_25 | 0.4 | n |  | TRUE
31 | bus_LV_5923-1_0_3_node_26 | 0.4 | n |  | TRUE
32 | bus_LV_5923-1_0_3_node_27 | 0.4 | n |  | TRUE
33 | bus_LV_5923-1_0_3_node_28 | 0.4 | n |  | TRUE
34 | bus_LV_5923-1_0_3_node_64 | 0.4 | n |  | TRUE
35 | bus_LV_5923-1_0_3_node_54 | 0.4 | n |  | TRUE
36 | bus_LV_5923-1_0_3_node_74 | 0.4 | n |  | TRUE
37 | bus_LV_5923-1_0_3_node_63 | 0.4 | n |  | TRUE
38 | bus_LV_5923-1_0_3_node_53 | 0.4 | n |  | TRUE
39 | bus_LV_5923-1_0_3_node_32 | 0.4 | n |  | TRUE
40 | bus_LV_5923-1_0_3_node_33 | 0.4 | n |  | TRUE
41 | bus_LV_5923-1_0_3_node_34 | 0.4 | n |  | TRUE
42 | bus_LV_5923-1_0_3_node_47 | 0.4 | n |  | TRUE
43 | bus_LV_5923-1_0_3_node_55 | 0.4 | n |  | TRUE
44 | bus_LV_5923-1_0_3_node_46 | 0.4 | n |  | TRUE
45 | bus_LV_5923-1_0_3_node_56 | 0.4 | n |  | TRUE
46 | bus_LV_5923-1_0_3_node_35 | 0.4 | n |  | TRUE
47 | bus_LV_5923-1_0_3_node_37 | 0.4 | n |  | TRUE
48 | bus_LV_5923-1_0_3_node_36 | 0.4 | n |  | TRUE
49 | bus_LV_5923-1_0_3_node_38 | 0.4 | n |  | TRUE
50 | bus_LV_5923-1_0_3_node_39 | 0.4 | n |  | TRUE
51 | bus_LV_5923-1_0_3_node_42 | 0.4 | n |  | TRUE
52 | bus_LV_5923-1_0_3_node_43 | 0.4 | n |  | TRUE
53 | bus_LV_5923-1_0_3_node_40 | 0.4 | n |  | TRUE
54 | bus_LV_5923-1_0_3_node_41 | 0.4 | n |  | TRUE
55 | bus_LV_5923-1_0_3_node_44 | 0.4 | n |  | TRUE
56 | bus_LV_5923-1_0_3_node_48 | 0.4 | n |  | TRUE
57 | bus_LV_5923-1_0_3_node_77 | 0.4 | n |  | TRUE
58 | bus_LV_5923-1_0_3_node_45 | 0.4 | n |  | TRUE
59 | bus_LV_5923-1_0_3_node_49 | 0.4 | n |  | TRUE
60 | bus_LV_5923-1_0_3_node_50 | 0.4 | n |  | TRUE
61 | bus_LV_5923-1_0_3_node_52 | 0.4 | n |  | TRUE
62 | bus_LV_5923-1_0_3_node_57 | 0.4 | n |  | TRUE
63 | bus_LV_5923-1_0_3_node_58 | 0.4 | n |  | TRUE
64 | bus_LV_5923-1_0_3_node_59 | 0.4 | n |  | TRUE
65 | bus_LV_5923-1_0_3_node_60 | 0.4 | n |  | TRUE
66 | bus_LV_5923-1_0_3_node_72 | 0.4 | n |  | TRUE
67 | bus_LV_5923-1_0_3_node_70 | 0.4 | n |  | TRUE
68 | bus_LV_5923-1_0_3_node_75 | 0.4 | n |  | TRUE
69 | bus_LV_5923-1_0_3_node_69 | 0.4 | n |  | TRUE
70 | bus_LV_5923-1_0_3_node_71 | 0.4 | n |  | TRUE
71 | bus_LV_5923-1_0_3_node_65 | 0.4 | n |  | TRUE
72 | bus_LV_5923-1_0_3_node_66 | 0.4 | n |  | TRUE
73 | bus_LV_5923-1_0_3_node_67 | 0.4 | n |  | TRUE
74 | bus_LV_5923-1_0_3_node_68 | 0.4 | n |  | TRUE
75 | bus_LV_5923-1_0_3_node_76 | 0.4 | n |  | TRUE
76 | bus_LV_5923-1_0_3_node_73 | 0.4 | n |  | TRUE
77 | bus_MV_367_1_node_62 | 20 | n |  | TRUE

## load
| name | bus | p_mw | q_mvar | const_z_percent | const_i_percent | sn_mva | scaling | in_service | type
0 | LV_5923-1_0_3_load_0 | 0 | 0.0048407 | 0.0012132 | 0 | 0 |  | 1 | TRUE | wye
1 | LV_5923-1_0_3_load_2 | 2 | 0.00099965 | 0.00025053 | 0 | 0 |  | 1 | TRUE | wye
2 | LV_5923-1_0_3_load_4 | 4 | 0.0020502 | 0.00051382 | 0 | 0 |  | 1 | TRUE | wye
3 | LV_5923-1_0_3_load_6 | 5 | 0.0032529 | 0.00081524 | 0 | 0 |  | 1 | TRUE | wye
4 | LV_5923-1_0_3_load_5 | 6 | 0.00052654 | 0.00013196 | 0 | 0 |  | 1 | TRUE | wye
5 | LV_5923-1_0_3_load_7 | 7 | 0.0047967 | 0.0012022 | 0 | 0 |  | 1 | TRUE | wye
6 | LV_5923-1_0_3_load_8 | 8 | 0.0014081 | 0.0003529 | 0 | 0 |  | 1 | TRUE | wye
7 | LV_5923-1_0_3_load_17 | 9 | 0.00054209 | 0.00013586 | 0 | 0 |  | 1 | TRUE | wye
8 | LV_5923-1_0_3_load_9 | 11 | 0.0018649 | 0.00046738 | 0 | 0 |  | 1 | TRUE | wye
9 | LV_5923-1_0_3_load_10 | 12 | 0.0012168 | 0.00030496 | 0 | 0 |  | 1 | TRUE | wye
10 | LV_5923-1_0_3_load_19 | 15 | 0.0021844 | 0.00054747 | 0 | 0 |  | 1 | TRUE | wye
11 | LV_5923-1_0_3_load_61 | 16 | 0.00090473 | 0.00022675 | 0 | 0 |  | 1 | TRUE | wye
12 | LV_5923-1_0_3_load_31 | 18 | 0.0037538 | 0.0009408 | 0 | 0 |  | 1 | TRUE | wye
13 | LV_5923-1_0_3_load_30 | 19 | 0.0038591 | 0.00096718 | 0 | 0 |  | 1 | TRUE | wye
14 | LV_5923-1_0_3_load_20 | 20 | 0.0014666 | 0.00036755 | 0 | 0 |  | 1 | TRUE | wye
15 | LV_5923-1_0_3_load_62 | 21 | 0.012868 | 0.0032251 | 0 | 0 |  | 1 | TRUE | wye
16 | LV_5923-1_0_3_load_14 | 22 | 0.0033761 | 0.00084614 | 0 | 0 |  | 1 | TRUE | wye
17 | LV_5923-1_0_3_load_15 | 23 | 0.0028584 | 0.00071639 | 0 | 0 |  | 1 | TRUE | wye
18 | LV_5923-1_0_3_load_16 | 24 | 0.0063386 | 0.0015886 | 0 | 0 |  | 1 | TRUE | wye
19 | LV_5923-1_0_3_load_23 | 27 | 0.00080541 | 0.00020186 | 0 | 0 |  | 1 | TRUE | wye
20 | LV_5923-1_0_3_load_24 | 29 | 0.0023667 | 0.00059315 | 0 | 0 |  | 1 | TRUE | wye
21 | LV_5923-1_0_3_load_25 | 30 | 0.018436 | 0.0046204 | 0 | 0 |  | 1 | TRUE | wye
22 | LV_5923-1_0_3_load_27 | 32 | 0.005514 | 0.0013819 | 0 | 0 |  | 1 | TRUE | wye
23 | LV_5923-1_0_3_load_28 | 33 | 0.0022772 | 0.00057072 | 0 | 0 |  | 1 | TRUE | wye
24 | LV_5923-1_0_3_load_54 | 35 | 0.017791 | 0.0044588 | 0 | 0 |  | 1 | TRUE | wye
25 | LV_5923-1_0_3_load_74 | 36 | 0.00098313 | 0.00024639 | 0 | 0 |  | 1 | TRUE | wye
26 | LV_5923-1_0_3_load_63 | 37 | 0.00034231 | 8.5791e-05 | 0 | 0 |  | 1 | TRUE | wye
27 | LV_5923-1_0_3_load_53 | 38 | 0.028906 | 0.0072445 | 0 | 0 |  | 1 | TRUE | wye
28 | LV_5923-1_0_3_load_32 | 39 | 0.0028475 | 0.00071365 | 0 | 0 |  | 1 | TRUE | wye
29 | LV_5923-1_0_3_load_33 | 40 | 0.0023358 | 0.0005854 | 0 | 0 |  | 1 | TRUE | wye
30 | LV_5923-1_0_3_load_55 | 43 | 0.00080412 | 0.00020153 | 0 | 0 |  | 1 | TRUE | wye
31 | LV_5923-1_0_3_load_46 | 44 | 0.0016508 | 0.00041373 | 0 | 0 |  | 1 | TRUE | wye
32 | LV_5923-1_0_3_load_56 | 45 | 0.00033695 | 8.4448e-05 | 0 | 0 |  | 1 | TRUE | wye
33 | LV_5923-1_0_3_load_35 | 46 | 0.0076348 | 0.0019135 | 0 | 0 |  | 1 | TRUE | wye
34 | LV_5923-1_0_3_load_38 | 49 | 0.0018022 | 0.00045167 | 0 | 0 |  | 1 | TRUE | wye
35 | LV_5923-1_0_3_load_43 | 52 | 0.00098212 | 0.00024614 | 0 | 0 |  | 1 | TRUE | wye
36 | LV_5923-1_0_3_load_48 | 56 | 0.00091664 | 0.00022973 | 0 | 0 |  | 1 | TRUE | wye
37 | LV_5923-1_0_3_load_77 | 57 | 0.0079993 | 0.0020048 | 0 | 0 |  | 1 | TRUE | wye
38 | LV_5923-1_0_3_load_45 | 58 | 0.0045532 | 0.0011411 | 0 | 0 |  | 1 | TRUE | wye
39 | LV_5923-1_0_3_load_49 | 59 | 0.0075735 | 0.0018981 | 0 | 0 |  | 1 | TRUE | wye
40 | LV_5923-1_0_3_load_50 | 60 | 0.037108 | 0.0093002 | 0 | 0 |  | 1 | TRUE | wye
41 | LV_5923-1_0_3_load_57 | 62 | 0.0002672 | 6.6966e-05 | 0 | 0 |  | 1 | TRUE | wye
42 | LV_5923-1_0_3_load_58 | 63 | 0.00093003 | 0.00023309 | 0 | 0 |  | 1 | TRUE | wye
43 | LV_5923-1_0_3_load_59 | 64 | 0.0018964 | 0.00047529 | 0 | 0 |  | 1 | TRUE | wye
44 | LV_5923-1_0_3_load_70 | 67 | 0.001882 | 0.00047168 | 0 | 0 |  | 1 | TRUE | wye
45 | LV_5923-1_0_3_load_75 | 68 | 0.001885 | 0.00047243 | 0 | 0 |  | 1 | TRUE | wye
46 | LV_5923-1_0_3_load_69 | 69 | 0.00039899 | 9.9995e-05 | 0 | 0 |  | 1 | TRUE | wye
47 | LV_5923-1_0_3_load_65 | 71 | 0.0016201 | 0.00040603 | 0 | 0 |  | 1 | TRUE | wye
48 | LV_5923-1_0_3_load_66 | 72 | 0.00037707 | 9.4502e-05 | 0 | 0 |  | 1 | TRUE | wye
49 | LV_5923-1_0_3_load_68 | 74 | 0.00046116 | 0.00011558 | 0 | 0 |  | 1 | TRUE | wye
50 | LV_5923-1_0_3_load_76 | 75 | 0.0007754 | 0.00019433 | 0 | 0 |  | 1 | TRUE | wye
51 | LV_5923-1_0_3_load_73 | 76 | 0.00059664 | 0.00014953 | 0 | 0 |  | 1 | TRUE | wye

## ext_grid
| name | bus | vm_pu | va_degree | slack_weight | in_service
0 |  | 33 | 1 | 0 | 1 | TRUE

## line
| name | std_type | from_bus | to_bus | length_km | r_ohm_per_km | x_ohm_per_km | c_nf_per_km | g_us_per_km | max_i_ka | df | parallel | type | in_service
0 | LV_5923-1_0_3_line_0 |  | 0 | 1 | 0.025719 | 0.125 | 0.08 | 261 | 0 | 0.364 | 1 | 1 | cs | TRUE
1 | LV_5923-1_0_3_line_1 |  | 1 | 2 | 0.056878 | 0.125 | 0.08 | 261 | 0 | 0.364 | 1 | 1 | cs | TRUE
2 | LV_5923-1_0_3_line_2 |  | 1 | 3 | 0.023034 | 0.125 | 0.08 | 261 | 0 | 0.364 | 1 | 1 | cs | TRUE
3 | LV_5923-1_0_3_line_3 |  | 2 | 4 | 0.0047367 | 0.125 | 0.08 | 261 | 0 | 0.364 | 1 | 1 | cs | TRUE
4 | LV_5923-1_0_3_line_4 |  | 3 | 5 | 0.0076257 | 0.125 | 0.08 | 261 | 0 | 0.364 | 1 | 1 | cs | TRUE
5 | LV_5923-1_0_3_line_5 |  | 4 | 6 | 0.030299 | 0.125 | 0.08 | 261 | 0 | 0.364 | 1 | 1 | cs | TRUE
6 | LV_5923-1_0_3_line_6 |  | 5 | 7 | 0.02415 | 0.125 | 0.08 | 261 | 0 | 0.364 | 1 | 1 | cs | TRUE
7 | LV_5923-1_0_3_line_7 |  | 7 | 8 | 0.00057574 | 0.125 | 0.08 | 261 | 0 | 0.364 | 1 | 1 | cs | TRUE
8 | LV_5923-1_0_3_line_8 |  | 8 | 9 | 0.0049337 | 0.125 | 0.08 | 261 | 0 | 0.364 | 1 | 1 | cs | TRUE
9 | LV_5923-1_0_3_line_9 |  | 9 | 10 | 0.029213 | 0.125 | 0.08 | 261 | 0 | 0.364 | 1 | 1 | cs | TRUE
10 | LV_5923-1_0_3_line_10 |  | 10 | 16 | 0.016703 | 0.125 | 0.08 | 261 | 0 | 0.364 | 1 | 1 | cs | TRUE
11 | LV_5923-1_0_3_line_11 |  | 10 | 13 | 0.018853 | 0.125 | 0.08 | 261 | 0 | 0.364 | 1 | 1 | cs | TRUE
12 | LV_5923-1_0_3_line_12 |  | 11 | 12 | 0.023833 | 0.125 | 0.08 | 261 | 0 | 0.364 | 1 | 1 | cs | TRUE
13 | LV_5923-1_0_3_line_13 |  | 11 | 13 | 0.019764 | 0.125 | 0.08 | 261 | 0 | 0.364 | 1 | 1 | cs | TRUE
14 | LV_5923-1_0_3_line_14 |  | 13 | 14 | 0.008534 | 0.125 | 0.08 | 261 | 0 | 0.364 | 1 | 1 | cs | TRUE
15 | LV_5923-1_0_3_line_15 |  | 14 | 15 | 0.022827 | 0.125 | 0.08 | 261 | 0 | 0.364 | 1 | 1 | cs | TRUE
16 | LV_5923-1_0_3_line_16 |  | 15 | 20 | 0.0047605 | 0.125 | 0.08 | 261 | 0 | 0.364 | 1 | 1 | cs | TRUE
17 | LV_5923-1_0_3_line_17 |  | 16 | 21 | 0.0090566 | 0.125 | 0.08 | 261 | 0 | 0.364 | 1 | 1 | cs | TRUE
18 | LV_5923-1_0_3_line_18 |  | 17 | 18 | 0.035103 | 0.125 | 0.08 | 261 | 0 | 0.364 | 1 | 1 | cs | TRUE
19 | LV_5923-1_0_3_line_19 |  | 17 | 19 | 0.027729 | 0.125 | 0.08 | 261 | 0 | 0.364 | 1 | 1 | cs | TRUE
20 | LV_5923-1_0_3_line_20 |  | 18 | 28 | 0.030242 | 0.125 | 0.08 | 261 | 0 | 0.364 | 1 | 1 | cs | TRUE
21 | LV_5923-1_0_3_line_21 |  | 19 | 27 | 0.027249 | 0.125 | 0.08 | 261 | 0 | 0.364 | 1 | 1 | cs | TRUE
22 | LV_5923-1_0_3_line_22 |  | 21 | 37 | 0.022961 | 0.125 | 0.08 | 261 | 0 | 0.364 | 1 | 1 | cs | TRUE
23 | LV_5923-1_0_3_line_23 |  | 22 | 23 | 0.019717 | 0.125 | 0.08 | 261 | 0 | 0.364 | 1 | 1 | cs | TRUE
24 | LV_5923-1_0_3_line_24 |  | 23 | 24 | 0.043296 | 0.125 | 0.08 | 261 | 0 | 0.364 | 1 | 1 | cs | TRUE
25 | LV_5923-1_0_3_line_25 |  | 24 | 25 | 0.0067024 | 0.125 | 0.08 | 261 | 0 | 0.364 | 1 | 1 | cs | TRUE
26 | LV_5923-1_0_3_line_26 |  | 25 | 26 | 0.007261 | 0.125 | 0.08 | 261 | 0 | 0.364 | 1 | 1 | cs | TRUE
27 | LV_5923-1_0_3_line_27 |  | 26 | 27 | 0.022008 | 0.125 | 0.08 | 261 | 0 | 0.364 | 1 | 1 | cs | TRUE
28 | LV_5923-1_0_3_line_28 |  | 28 | 31 | 0.025346 | 0.125 | 0.08 | 261 | 0 | 0.364 | 1 | 1 | cs | TRUE
29 | LV_5923-1_0_3_line_29 |  | 29 | 30 | 0.023711 | 0.125 | 0.08 | 261 | 0 | 0.364 | 1 | 2 | cs | TRUE
30 | LV_5923-1_0_3_line_30 |  | 29 | 31 | 0.023314 | 0.125 | 0.08 | 261 | 0 | 0.364 | 1 | 2 | cs | TRUE
31 | LV_5923-1_0_3_line_31 |  | 30 | 32 | 0.029216 | 0.125 | 0.08 | 261 | 0 | 0.364 | 1 | 2 | cs | TRUE
32 | LV_5923-1_0_3_line_32 |  | 31 | 33 | 0.003691 | 0.125 | 0.08 | 261 | 0 | 0.364 | 1 | 2 | cs | TRUE
33 | LV_5923-1_0_3_line_33 |  | 32 | 34 | 0.022417 | 0.125 | 0.08 | 261 | 0 | 0.364 | 1 | 2 | cs | TRUE
34 | LV_5923-1_0_3_line_34 |  | 33 | 35 | 0.040508 | 0.125 | 0.08 | 261 | 0 | 0.364 | 1 | 1 | cs | TRUE
35 | LV_5923-1_0_3_line_35 |  | 34 | 36 | 0.002619 | 0.125 | 0.08 | 261 | 0 | 0.364 | 1 | 1 | cs | TRUE
36 | LV_5923-1_0_3_line_36 |  | 34 | 37 | 0.021772 | 0.125 | 0.08 | 261 | 0 | 0.364 | 1 | 1 | cs | TRUE
37 | LV_5923-1_0_3_line_37 |  | 35 | 38 | 0.016107 | 0.125 | 0.08 | 261 | 0 | 0.364 | 1 | 1 | cs | TRUE
38 | LV_5923-1_0_3_line_38 |  | 36 | 68 | 0.017906 | 0.125 | 0.08 | 261 | 0 | 0.364 | 1 | 1 | cs | TRUE
39 | LV_5923-1_0_3_line_39 |  | 38 | 61 | 0.01214 | 0.125 | 0.08 | 261 | 0 | 0.364 | 1 | 1 | cs | TRUE
40 | LV_5923-1_0_3_line_40 |  | 39 | 40 | 0.0473 | 0.125 | 0.08 | 261 | 0 | 0.364 | 1 | 1 | cs | TRUE
41 | LV_5923-1_0_3_line_41 |  | 39 | 41 | 0.011521 | 0.125 | 0.08 | 261 | 0 | 0.364 | 1 | 1 | cs | TRUE
42 | LV_5923-1_0_3_line_42 |  | 41 | 42 | 0.096587 | 0.125 | 0.08 | 261 | 0 | 0.364 | 1 | 1 | cs | TRUE
43 | LV_5923-1_0_3_line_43 |  | 41 | 43 | 0.25425 | 0.125 | 0.08 | 261 | 0 | 0.364 | 1 | 1 | cs | TRUE
44 | LV_5923-1_0_3_line_44 |  | 42 | 44 | 0.040316 | 0.125 | 0.08 | 261 | 0 | 0.364 | 1 | 1 | cs | TRUE
45 | LV_5923-1_0_3_line_45 |  | 43 | 45 | 0.032224 | 0.125 | 0.08 | 261 | 0 | 0.364 | 1 | 1 | cs | TRUE
46 | LV_5923-1_0_3_line_46 |  | 44 | 54 | 0.026406 | 0.125 | 0.08 | 261 | 0 | 0.364 | 1 | 1 | cs | TRUE
47 | LV_5923-1_0_3_line_47 |  | 45 | 62 | 0.011101 | 0.125 | 0.08 | 261 | 0 | 0.364 | 1 | 1 | cs | TRUE
48 | LV_5923-1_0_3_line_48 |  | 46 | 47 | 0.015743 | 0.125 | 0.08 | 261 | 0 | 0.364 | 1 | 1 | cs | TRUE
49 | LV_5923-1_0_3_line_49 |  | 47 | 49 | 0.016977 | 0.125 | 0.08 | 261 | 0 | 0.364 | 1 | 1 | cs | TRUE
50 | LV_5923-1_0_3_line_50 |  | 47 | 51 | 0.00505 | 0.125 | 0.08 | 261 | 0 | 0.364 | 1 | 1 | cs | TRUE
51 | LV_5923-1_0_3_line_51 |  | 48 | 49 | 0.019203 | 0.125 | 0.08 | 261 | 0 | 0.364 | 1 | 1 | cs | TRUE
52 | LV_5923-1_0_3_line_52 |  | 48 | 50 | 0.0086129 | 0.125 | 0.08 | 261 | 0 | 0.364 | 1 | 1 | cs | TRUE
53 | LV_5923-1_0_3_line_53 |  | 50 | 52 | 0.019208 | 0.125 | 0.08 | 261 | 0 | 0.364 | 1 | 1 | cs | TRUE
54 | LV_5923-1_0_3_line_54 |  | 51 | 57 | 0.006853 | 0.125 | 0.08 | 261 | 0 | 0.364 | 1 | 1 | cs | TRUE
55 | LV_5923-1_0_3_line_55 |  | 52 | 55 | 0.016249 | 0.125 | 0.08 | 261 | 0 | 0.364 | 1 | 1 | cs | TRUE
56 | LV_5923-1_0_3_line_56 |  | 53 | 54 | 0.022527 | 0.125 | 0.08 | 261 | 0 | 0.364 | 1 | 1 | cs | TRUE
57 | LV_5923-1_0_3_line_57 |  | 53 | 55 | 0.011409 | 0.125 | 0.08 | 261 | 0 | 0.364 | 1 | 1 | cs | TRUE
58 | LV_5923-1_0_3_line_58 |  | 53 | 56 | 0.038093 | 0.125 | 0.08 | 261 | 0 | 0.364 | 1 | 1 | cs | TRUE
59 | LV_5923-1_0_3_line_59 |  | 55 | 58 | 0.010857 | 0.125 | 0.08 | 261 | 0 | 0.364 | 1 | 1 | cs | TRUE
60 | LV_5923-1_0_3_line_60 |  | 56 | 59 | 0.020782 | 0.125 | 0.08 | 261 | 0 | 0.364 | 1 | 1 | cs | TRUE
61 | LV_5923-1_0_3_line_61 |  | 60 | 61 | 0.019312 | 0.125 | 0.08 | 261 | 0 | 0.364 | 1 | 1 | cs | TRUE
62 | LV_5923-1_0_3_line_62 |  | 62 | 63 | 0.053462 | 0.125 | 0.08 | 261 | 0 | 0.364 | 1 | 1 | cs | TRUE
63 | LV_5923-1_0_3_line_63 |  | 63 | 64 | 0.028339 | 0.125 | 0.08 | 261 | 0 | 0.364 | 1 | 1 | cs | TRUE
64 | LV_5923-1_0_3_line_64 |  | 64 | 65 | 0.021642 | 0.125 | 0.08 | 261 | 0 | 0.364 | 1 | 1 | cs | TRUE
65 | LV_5923-1_0_3_line_65 |  | 65 | 66 | 0.017365 | 0.125 | 0.08 | 261 | 0 | 0.364 | 1 | 1 | cs | TRUE
66 | LV_5923-1_0_3_line_66 |  | 65 | 67 | 0.034561 | 0.125 | 0.08 | 261 | 0 | 0.364 | 1 | 1 | cs | TRUE
67 | LV_5923-1_0_3_line_67 |  | 66 | 68 | 0.01469 | 0.125 | 0.08 | 261 | 0 | 0.364 | 1 | 1 | cs | TRUE
68 | LV_5923-1_0_3_line_68 |  | 66 | 69 | 0.012896 | 0.125 | 0.08 | 261 | 0 | 0.364 | 1 | 1 | cs | TRUE
69 | LV_5923-1_0_3_line_69 |  | 67 | 70 | 0.054394 | 0.125 | 0.08 | 261 | 0 | 0.364 | 1 | 1 | cs | TRUE
70 | LV_5923-1_0_3_line_70 |  | 69 | 73 | 0.018855 | 0.125 | 0.08 | 261 | 0 | 0.364 | 1 | 1 | cs | TRUE
71 | LV_5923-1_0_3_line_71 |  | 70 | 76 | 0.030757 | 0.125 | 0.08 | 261 | 0 | 0.364 | 1 | 1 | cs | TRUE
72 | LV_5923-1_0_3_line_72 |  | 71 | 72 | 0.0086856 | 0.125 | 0.08 | 261 | 0 | 0.364 | 1 | 1 | cs | TRUE
73 | LV_5923-1_0_3_line_73 |  | 71 | 73 | 0.010093 | 0.125 | 0.08 | 261 | 0 | 0.364 | 1 | 1 | cs | TRUE
74 | LV_5923-1_0_3_line_74 |  | 72 | 74 | 0.0084715 | 0.125 | 0.08 | 261 | 0 | 0.364 | 1 | 1 | cs | TRUE
75 | LV_5923-1_0_3_line_75 |  | 74 | 75 | 0.026141 | 0.125 | 0.08 | 261 | 0 | 0.364 | 1 | 1 | cs | TRUE

## trafo
| name | std_type | hv_bus | lv_bus | sn_mva | vn_hv_kv | vn_lv_kv | vk_percent | vkr_percent | pfe_kw | i0_percent | shift_degree | tap_side | tap_neutral | tap_min | tap_max | tap_step_percent | tap_step_degree | tap_pos | tap_phase_shifter | parallel | df | in_service
0 | LV_5923-1_0_3_trafo_28 | 0.63 MVA 20/0.4 kV | 77 | 33 | 0.63 | 20 | 0.4 | 6 | 1.206 | 1.65 | 0.2619 | 150 | hv | 0 | -2 | 2 | 2.5 | 0 | 0 | FALSE | 1 | 1 | TRUE

## line_geodata
| x0 | y0 | x1 | y1 | x2 | y2 | x3 | y3 | x4 | y4 | x5 | y5
0 | 2542865.1887 | 1173828.3032 | 2542861.4245 | 1173816.0658 | 2542856.3274 | 1173804.1986
1 | 2542865.1887 | 1173828.3032 | 2542896.5097 | 1173814.6971 | 2542903.2736 | 1173815.9333 | 2542909.2589 | 1173826.949 | 2542910.1562 | 1173830.1416
2 | 2542865.1887 | 1173828.3032 | 2542865.7332 | 1173830.0657 | 2542869.7855 | 1173850.8607
3 | 2542911.4378 | 1173834.7017 | 2542910.1562 | 1173830.1416
4 | 2542869.7855 | 1173850.8607 | 2542871.6547 | 1173858.2537
5 | 2542919.6357 | 1173863.8704 | 2542911.4378 | 1173834.7017
6 | 2542871.6547 | 1173858.2537 | 2542877.5744 | 1173881.667
7 | 2542877.5744 | 1173881.667 | 2542877.7155 | 1173882.2251
8 | 2542878.9249 | 1173887.0083 | 2542877.7155 | 1173882.2251
9 | 2542888.1797 | 1173914.6092 | 2542882.8496 | 1173902.5311 | 2542878.9249 | 1173887.0083
10 | 2542888.1797 | 1173914.6092 | 2542899.6183 | 1173911.3316 | 2542904.3559 | 1173910.5345
11 | 2542888.1797 | 1173914.6092 | 2542882.298 | 1173925.6713 | 2542879.2542 | 1173931.2256
12 | 2542859.4924 | 1173931.503 | 2542854.5133 | 1173931.5729 | 2542843.2461 | 1173932.781 | 2542835.7248 | 1173932.7096
13 | 2542879.2542 | 1173931.2256 | 2542859.4924 | 1173931.503
14 | 2542875.1506 | 1173938.7133 | 2542879.2542 | 1173931.2256
15 | 2542875.1506 | 1173938.7133 | 2542871.5112 | 1173948.3644 | 2542870.9208 | 1173960.8627
16 | 2542871.1723 | 1173965.6081 | 2542870.8623 | 1173962.1004 | 2542870.9208 | 1173960.8627
17 | 2542913.287 | 1173909.0317 | 2542904.3559 | 1173910.5345
18 | 2542912.0203 | 1173958.5616 | 2542926.5148 | 1173966.2388 | 2542938.7017 | 1173974.0937 | 2542941.9233 | 1173976.7919
19 | 2542912.0203 | 1173958.5616 | 2542916.7887 | 1173977.4932 | 2542916.6493 | 1173985.6977
20 | 2542963.2088 | 1173998.1846 | 2542954.6628 | 1173990.4506 | 2542945.0145 | 1173979.3809 | 2542941.9233 | 1173976.7919
21 | 2542892.0607 | 1173997.2351 | 2542916.6467 | 1173985.8547 | 2542916.6493 | 1173985.6977
22 | 2542913.287 | 1173909.0317 | 2542924.552 | 1173907.1362 | 2542936.0871 | 1173907.3887
23 | 2542812.9794 | 1174052.5917 | 2542829.4351 | 1174041.7312
24 | 2542865.3762 | 1174017.6036 | 2542860.2566 | 1174021.3896 | 2542829.4351 | 1174041.7312
25 | 2542870.7651 | 1174013.6185 | 2542865.3762 | 1174017.6036
26 | 2542870.7651 | 1174013.6185 | 2542872.0887 | 1174006.4797
27 | 2542872.0887 | 1174006.4797 | 2542892.0607 | 1173997.2351
28 | 2542963.2088 | 1173998.1846 | 2542974.7548 | 1173998.9751 | 2542980.3408 | 1174000.2004 | 2542988.21 | 1174001.9153
29 | 2542978.9623 | 1173980.514 | 2542969.5569 | 1173958.748
30 | 2542988.21 | 1174001.9153 | 2542978.9623 | 1173980.514
31 | 2542969.5569 | 1173958.748 | 2542961.5478 | 1173940.2131 | 2542959.9591 | 1173931.3295
32 | 2542988.21 | 1174001.9153 | 2542989.9447 | 1174005.1733
33 | 2542957.7872 | 1173909.0762 | 2542958.1797 | 1173921.3792 | 2542959.9591 | 1173931.3295
34 | 2543004.9393 | 1174042.6062 | 2543002.1771 | 1174032.1212 | 2542997.545 | 1174019.4472 | 2542989.9447 | 1174005.1733
35 | 2542957.7872 | 1173909.0762 | 2542960.3146 | 1173908.3895
36 | 2542957.7872 | 1173909.0762 | 2542939.4124 | 1173907.4614 | 2542936.0871 | 1173907.3887
37 | 2543004.9393 | 1174042.6062 | 2543005.9691 | 1174046.5153 | 2543007.6416 | 1174058.4628
38 | 2542960.3146 | 1173908.3895 | 2542970.5088 | 1173905.6199 | 2542977.7277 | 1173904.2804
39 | 2543009.3246 | 1174070.4854 | 2543007.6416 | 1174058.4628
40 | 2543372.0274 | 1173961.4531 | 2543369.8829 | 1173969.6439 | 2543368.3997 | 1173985.8335 | 2543368.726 | 1173992.8453 | 2543370.6198 | 1173999.8535 | 2543374.1837 | 1174007.3456
41 | 2543374.9455 | 1173950.3077 | 2543372.0274 | 1173961.4531
42 | 2543471.4959 | 1173947.661 | 2543374.9455 | 1173950.3077
43 | 2543141.1559 | 1173850.3799 | 2543374.9455 | 1173950.3077
44 | 2543471.4959 | 1173947.661 | 2543488.0995 | 1173948.7938 | 2543511.5043 | 1173945.2351
45 | 2543141.1559 | 1173850.3799 | 2543116.7244 | 1173857.9146 | 2543110.4402 | 1173860.1112
46 | 2543537.0262 | 1173938.7158 | 2543520.1383 | 1173943.9223 | 2543511.5043 | 1173945.2351
47 | 2543110.4402 | 1173860.1112 | 2543099.9612 | 1173863.7741
48 | 2543571.9251 | 1173970.371 | 2543571.694 | 1173966.1375 | 2543568.8629 | 1173954.9883
49 | 2543571.9251 | 1173970.371 | 2543564.4882 | 1173962.5923 | 2543563.1163 | 1173956.5308
50 | 2543571.9251 | 1173970.371 | 2543575.4158 | 1173974.029
51 | 2543560.1705 | 1173937.7194 | 2543559.7807 | 1173941.7919 | 2543563.1163 | 1173956.5308
52 | 2543564.3163 | 1173932.1884 | 2543560.6295 | 1173932.8791 | 2543560.1705 | 1173937.7194
53 | 2543564.3163 | 1173932.1884 | 2543551.7728 | 1173917.6418
54 | 2543575.4158 | 1173974.029 | 2543576.191 | 1173980.8365
55 | 2543541.1617 | 1173905.3363 | 2543551.7728 | 1173917.6418
56 | 2543537.0262 | 1173938.7158 | 2543537.5626 | 1173937.2099 | 2543541.2703 | 1173922.5225 | 2543541.231 | 1173916.7419
57 | 2543541.1617 | 1173905.3363 | 2543541.231 | 1173916.7419
58 | 2543541.231 | 1173916.7419 | 2543523.2673 | 1173928.6845 | 2543507.7365 | 1173934.3198
59 | 2543541.1617 | 1173905.3363 | 2543541.1376 | 1173901.968 | 2543539.2399 | 1173894.7235
60 | 2543489.6309 | 1173931.1919 | 2543491.7576 | 1173935.3408 | 2543505.5574 | 1173935.1105 | 2543507.7365 | 1173934.3198
61 | 2543009.3246 | 1174070.4854 | 2542991.3218 | 1174077.4761
62 | 2543054.1114 | 1173889.7436 | 2543059.0738 | 1173884.1656 | 2543072.8451 | 1173874.4961 | 2543091.4522 | 1173866.7483 | 2543099.9612 | 1173863.7741
63 | 2543054.1114 | 1173889.7436 | 2543051.493 | 1173892.6868 | 2543045.7903 | 1173897.6882 | 2543037.9034 | 1173902.1656 | 2543030.2692 | 1173903.4723
64 | 2543009.2764 | 1173898.3358 | 2543021.4453 | 1173901.8887 | 2543030.2692 | 1173903.4723
65 | 2543009.2764 | 1173898.3358 | 2542992.1715 | 1173901.6004
66 | 2543009.2764 | 1173898.3358 | 2543020.8353 | 1173894.835 | 2543037.311 | 1173887.3187 | 2543040.5195 | 1173884.3448
67 | 2542992.1715 | 1173901.6004 | 2542977.7277 | 1173904.2804
68 | 2542992.1715 | 1173901.6004 | 2542993.2549 | 1173894.1193 | 2542992.152 | 1173888.8981
69 | 2543057.0854 | 1173835.0909 | 2543057.6725 | 1173842.1559 | 2543055.3139 | 1173862.6895 | 2543047.9757 | 1173877.4341 | 2543040.5195 | 1173884.3448
70 | 2542993.1119 | 1173870.2742 | 2542993.2216 | 1173872.9524 | 2542992.8625 | 1173880.2154 | 2542991.5252 | 1173885.9312 | 2542992.152 | 1173888.8981
71 | 2543057.0854 | 1173835.0909 | 2543028.2466 | 1173846.0044
72 | 2542985.3565 | 1173863.8167 | 2542981.7522 | 1173860.9661 | 2542980.512 | 1173857.6094 | 2542980.3991 | 1173857.1101
73 | 2542993.1119 | 1173870.2742 | 2542986.8218 | 1173864.9756 | 2542985.3565 | 1173863.8167
74 | 2542980.3991 | 1173857.1101 | 2542978.5301 | 1173848.8474
75 | 2542978.5301 | 1173848.8474 | 2542977.4307 | 1173843.9868 | 2542974.7595 | 1173836.497 | 2542970.2066 | 1173831.3487 | 2542967.7439 | 1173828.0925 | 2542965.7443 | 1173829.125

## bus_geodata
| x | y | coords
0 | 2542856.3274 | 1173804.1986
1 | 2542865.1887 | 1173828.3032
2 | 2542910.1562 | 1173830.1416
3 | 2542869.7855 | 1173850.8607
4 | 2542911.4378 | 1173834.7017
5 | 2542871.6547 | 1173858.2537
6 | 2542919.6357 | 1173863.8704
7 | 2542877.5744 | 1173881.667
8 | 2542877.7155 | 1173882.2251
9 | 2542878.9249 | 1173887.0083
10 | 2542888.1797 | 1173914.6092
11 | 2542859.4924 | 1173931.503
12 | 2542835.7248 | 1173932.7096
13 | 2542879.2542 | 1173931.2256
14 | 2542875.1506 | 1173938.7133
15 | 2542870.9208 | 1173960.8627
16 | 2542904.3559 | 1173910.5345
17 | 2542912.0203 | 1173958.5616
18 | 2542941.9233 | 1173976.7919
19 | 2542916.6493 | 1173985.6977
20 | 2542871.1723 | 1173965.6081
21 | 2542913.287 | 1173909.0317
22 | 2542812.9794 | 1174052.5917
23 | 2542829.4351 | 1174041.7312
24 | 2542865.3762 | 1174017.6036
25 | 2542870.7651 | 1174013.6185
26 | 2542872.0887 | 1174006.4797
27 | 2542892.0607 | 1173997.2351
28 | 2542963.2088 | 1173998.1846
29 | 2542978.9623 | 1173980.514
30 | 2542969.5569 | 1173958.748
31 | 2542988.21 | 1174001.9153
32 | 2542959.9591 | 1173931.3295
33 | 2542989.9447 | 1174005.1733
34 | 2542957.7872 | 1173909.0762
35 | 2543004.9393 | 1174042.6062
36 | 2542960.3146 | 1173908.3895
37 | 2542936.0871 | 1173907.3887
38 | 2543007.6416 | 1174058.4628
39 | 2543372.0274 | 1173961.4531
40 | 2543374.1837 | 1174007.3456
41 | 2543374.9455 | 1173950.3077
42 | 2543471.4959 | 1173947.661
43 | 2543141.1559 | 1173850.3799
44 | 2543511.5043 | 1173945.2351
45 | 2543110.4402 | 1173860.1112
46 | 2543568.8629 | 1173954.9883
47 | 2543571.9251 | 1173970.371
48 | 2543560.1705 | 1173937.7194
49 | 2543563.1163 | 1173956.5308
50 | 2543564.3163 | 1173932.1884
51 | 2543575.4158 | 1173974.029
52 | 2543551.7728 | 1173917.6418
53 | 2543541.231 | 1173916.7419
54 | 2543537.0262 | 1173938.7158
55 | 2543541.1617 | 1173905.3363
56 | 2543507.7365 | 1173934.3198
57 | 2543576.191 | 1173980.8365
58 | 2543539.2399 | 1173894.7235
59 | 2543489.6309 | 1173931.1919
60 | 2542991.3218 | 1174077.4761
61 | 2543009.3246 | 1174070.4854
62 | 2543099.9612 | 1173863.7741
63 | 2543054.1114 | 1173889.7436
64 | 2543030.2692 | 1173903.4723
65 | 2543009.2764 | 1173898.3358
66 | 2542992.1715 | 1173901.6004
67 | 2543040.5195 | 1173884.3448
68 | 2542977.7277 | 1173904.2804
69 | 2542992.152 | 1173888.8981
70 | 2543057.0854 | 1173835.0909
71 | 2542985.3565 | 1173863.8167
72 | 2542980.3991 | 1173857.1101
73 | 2542993.1119 | 1173870.2742
74 | 2542978.5301 | 1173848.8474
75 | 2542965.7443 | 1173829.125
76 | 2543028.2466 | 1173846.0044
77 | 2542988.21 | 1174001.9153

## line_std_types
| c_nf_per_km | r_ohm_per_km | x_ohm_per_km | max_i_ka | type | q_mm2 | alpha | voltage_rating
NAYY 4x50 SE | 210 | 0.642 | 0.083 | 0.142 | cs | 50 | 0.00403 | LV
NAYY 4x120 SE | 264 | 0.225 | 0.08 | 0.242 | cs | 120 | 0.00403 | LV
NAYY 4x150 SE | 261 | 0.208 | 0.08 | 0.27 | cs | 150 | 0.00403 | LV
NA2XS2Y 1x95 RM/25 12/20 kV | 216 | 0.313 | 0.132 | 0.252 | cs | 95 | 0.00403 | MV
NA2XS2Y 1x185 RM/25 12/20 kV | 273 | 0.161 | 0.117 | 0.362 | cs | 185 | 0.00403 | MV
NA2XS2Y 1x240 RM/25 12/20 kV | 304 | 0.122 | 0.112 | 0.421 | cs | 240 | 0.00403 | MV
NA2XS2Y 1x95 RM/25 6/10 kV | 315 | 0.313 | 0.123 | 0.249 | cs | 95 | 0.00403 | MV
NA2XS2Y 1x185 RM/25 6/10 kV | 406 | 0.161 | 0.11 | 0.358 | cs | 185 | 0.00403 | MV
NA2XS2Y 1x240 RM/25 6/10 kV | 456 | 0.122 | 0.105 | 0.416 | cs | 240 | 0.00403 | MV
NA2XS2Y 1x150 RM/25 12/20 kV | 250 | 0.206 | 0.116 | 0.319 | cs | 150 | 0.00403 | MV
NA2XS2Y 1x120 RM/25 12/20 kV | 230 | 0.253 | 0.119 | 0.283 | cs | 120 | 0.00403 | MV
NA2XS2Y 1x70 RM/25 12/20 kV | 190 | 0.443 | 0.132 | 0.22 | cs | 70 | 0.00403 | MV
NA2XS2Y 1x150 RM/25 6/10 kV | 360 | 0.206 | 0.11 | 0.315 | cs | 150 | 0.00403 | MV
NA2XS2Y 1x120 RM/25 6/10 kV | 340 | 0.253 | 0.113 | 0.28 | cs | 120 | 0.00403 | MV
NA2XS2Y 1x70 RM/25 6/10 kV | 280 | 0.443 | 0.123 | 0.217 | cs | 70 | 0.00403 | MV
N2XS(FL)2Y 1x120 RM/35 64/110 kV | 112 | 0.153 | 0.166 | 0.366 | cs | 120 | 0.00393 | HV
N2XS(FL)2Y 1x185 RM/35 64/110 kV | 125 | 0.099 | 0.156 | 0.457 | cs | 185 | 0.00393 | HV
N2XS(FL)2Y 1x240 RM/35 64/110 kV | 135 | 0.075 | 0.149 | 0.526 | cs | 240 | 0.00393 | HV
N2XS(FL)2Y 1x300 RM/35 64/110 kV | 144 | 0.06 | 0.144 | 0.588 | cs | 300 | 0.00393 | HV
15-AL1/3-ST1A 0.4 | 11 | 1.8769 | 0.35 | 0.105 | ol | 16 | 0.00403 | LV
24-AL1/4-ST1A 0.4 | 11.25 | 1.2012 | 0.335 | 0.14 | ol | 24 | 0.00403 | LV
48-AL1/8-ST1A 0.4 | 12.2 | 0.5939 | 0.3 | 0.21 | ol | 48 | 0.00403 | LV
94-AL1/15-ST1A 0.4 | 13.2 | 0.306 | 0.29 | 0.35 | ol | 94 | 0.00403 | LV
34-AL1/6-ST1A 10.0 | 9.7 | 0.8342 | 0.36 | 0.17 | ol | 34 | 0.00403 | MV
48-AL1/8-ST1A 10.0 | 10.1 | 0.5939 | 0.35 | 0.21 | ol | 48 | 0.00403 | MV
70-AL1/11-ST1A 10.0 | 10.4 | 0.4132 | 0.339 | 0.29 | ol | 70 | 0.00403 | MV
94-AL1/15-ST1A 10.0 | 10.75 | 0.306 | 0.33 | 0.35 | ol | 94 | 0.00403 | MV
122-AL1/20-ST1A 10.0 | 11.1 | 0.2376 | 0.323 | 0.41 | ol | 122 | 0.00403 | MV
149-AL1/24-ST1A 10.0 | 11.25 | 0.194 | 0.315 | 0.47 | ol | 149 | 0.00403 | MV
34-AL1/6-ST1A 20.0 | 9.15 | 0.8342 | 0.382 | 0.17 | ol | 34 | 0.00403 | MV
48-AL1/8-ST1A 20.0 | 9.5 | 0.5939 | 0.372 | 0.21 | ol | 48 | 0.00403 | MV
70-AL1/11-ST1A 20.0 | 9.7 | 0.4132 | 0.36 | 0.29 | ol | 70 | 0.00403 | MV
94-AL1/15-ST1A 20.0 | 10 | 0.306 | 0.35 | 0.35 | ol | 94 | 0.00403 | MV
122-AL1/20-ST1A 20.0 | 10.3 | 0.2376 | 0.344 | 0.41 | ol | 122 | 0.00403 | MV
149-AL1/24-ST1A 20.0 | 10.5 | 0.194 | 0.337 | 0.47 | ol | 149 | 0.00403 | MV
184-AL1/30-ST1A 20.0 | 10.75 | 0.1571 | 0.33 | 0.535 | ol | 184 | 0.00403 | MV
243-AL1/39-ST1A 20.0 | 11 | 0.1188 | 0.32 | 0.645 | ol | 243 | 0.00403 | MV
48-AL1/8-ST1A 110.0 | 8 | 0.5939 | 0.46 | 0.21 | ol | 48 | 0.00403 | HV
70-AL1/11-ST1A 110.0 | 8.4 | 0.4132 | 0.45 | 0.29 | ol | 70 | 0.00403 | HV
94-AL1/15-ST1A 110.0 | 8.65 | 0.306 | 0.44 | 0.35 | ol | 94 | 0.00403 | HV
122-AL1/20-ST1A 110.0 | 8.5 | 0.2376 | 0.43 | 0.41 | ol | 122 | 0.00403 | HV
149-AL1/24-ST1A 110.0 | 8.75 | 0.194 | 0.41 | 0.47 | ol | 149 | 0.00403 | HV
184-AL1/30-ST1A 110.0 | 8.8 | 0.1571 | 0.4 | 0.535 | ol | 184 | 0.00403 | HV
243-AL1/39-ST1A 110.0 | 9 | 0.1188 | 0.39 | 0.645 | ol | 243 | 0.00403 | HV
305-AL1/39-ST1A 110.0 | 9.2 | 0.0949 | 0.38 | 0.74 | ol | 305 | 0.00403 | HV
490-AL1/64-ST1A 110.0 | 9.75 | 0.059 | 0.37 | 0.96 | ol | 490 | 0.00403 | HV
679-AL1/86-ST1A 110.0 | 9.95 | 0.042 | 0.36 | 1.15 | ol | 679 | 0.00403 | HV
490-AL1/64-ST1A 220.0 | 10 | 0.059 | 0.285 | 0.96 | ol | 490 | 0.00403 | HV
679-AL1/86-ST1A 220.0 | 11.7 | 0.042 | 0.275 | 1.15 | ol | 679 | 0.00403 | HV
490-AL1/64-ST1A 380.0 | 11 | 0.059 | 0.253 | 0.96 | ol | 490 | 0.00403 | HV
679-AL1/86-ST1A 380.0 | 14.6 | 0.042 | 0.25 | 1.15 | ol | 679 | 0.00403 | HV

## trafo_std_types
| i0_percent | pfe_kw | vkr_percent | sn_mva | vn_lv_kv | vn_hv_kv | vk_percent | shift_degree | vector_group | tap_side | tap_neutral | tap_min | tap_max | tap_step_degree | tap_step_percent | tap_phase_shifter
160 MVA 380/110 kV | 0.06 | 60 | 0.25 | 160 | 110 | 380 | 12.2 | 0 | Yy0 | hv | 0 | -9 | 9 | 0 | 1.5 | FALSE
100 MVA 220/110 kV | 0.06 | 55 | 0.26 | 100 | 110 | 220 | 12 | 0 | Yy0 | hv | 0 | -9 | 9 | 0 | 1.5 | FALSE
63 MVA 110/20 kV | 0.04 | 22 | 0.32 | 63 | 20 | 110 | 18 | 150 | YNd5 | hv | 0 | -9 | 9 | 0 | 1.5 | FALSE
40 MVA 110/20 kV | 0.05 | 18 | 0.34 | 40 | 20 | 110 | 16.2 | 150 | YNd5 | hv | 0 | -9 | 9 | 0 | 1.5 | FALSE
25 MVA 110/20 kV | 0.07 | 14 | 0.41 | 25 | 20 | 110 | 12 | 150 | YNd5 | hv | 0 | -9 | 9 | 0 | 1.5 | FALSE
63 MVA 110/10 kV | 0.04 | 22 | 0.32 | 63 | 10 | 110 | 18 | 150 | YNd5 | hv | 0 | -9 | 9 | 0 | 1.5 | FALSE
40 MVA 110/10 kV | 0.05 | 18 | 0.34 | 40 | 10 | 110 | 16.2 | 150 | YNd5 | hv | 0 | -9 | 9 | 0 | 1.5 | FALSE
25 MVA 110/10 kV | 0.07 | 14 | 0.41 | 25 | 10 | 110 | 12 | 150 | YNd5 | hv | 0 | -9 | 9 | 0 | 1.5 | FALSE
0.25 MVA 20/0.4 kV | 0.32 | 0.8 | 1.44 | 0.25 | 0.4 | 20 | 6 | 150 | Yzn5 | hv | 0 | -2 | 2 | 0 | 2.5 | FALSE
0.4 MVA 20/0.4 kV | 0.3375 | 1.35 | 1.425 | 0.4 | 0.4 | 20 | 6 | 150 | Dyn5 | hv | 0 | -2 | 2 | 0 | 2.5 | FALSE
0.63 MVA 20/0.4 kV | 0.2619 | 1.65 | 1.206 | 0.63 | 0.4 | 20 | 6 | 150 | Dyn5 | hv | 0 | -2 | 2 | 0 | 2.5 | FALSE
0.25 MVA 10/0.4 kV | 0.24 | 0.6 | 1.2 | 0.25 | 0.4 | 10 | 4 | 150 | Dyn5 | hv | 0 | -2 | 2 | 0 | 2.5 | FALSE
0.4 MVA 10/0.4 kV | 0.2375 | 0.95 | 1.325 | 0.4 | 0.4 | 10 | 4 | 150 | Dyn5 | hv | 0 | -2 | 2 | 0 | 2.5 | FALSE
0.63 MVA 10/0.4 kV | 0.1873 | 1.18 | 1.0794 | 0.63 | 0.4 | 10 | 4 | 150 | Dyn5 | hv | 0 | -2 | 2 | 0 | 2.5 | FALSE

## trafo3w_std_types
| sn_hv_mva | sn_mv_mva | sn_lv_mva | vn_hv_kv | vn_mv_kv | vn_lv_kv | vk_hv_percent | vk_mv_percent | vk_lv_percent | vkr_hv_percent | vkr_mv_percent | vkr_lv_percent | pfe_kw | i0_percent | shift_mv_degree | shift_lv_degree | vector_group | tap_side | tap_neutral | tap_min | tap_max | tap_step_percent
63/25/38 MVA 110/20/10 kV | 63 | 25 | 38 | 110 | 20 | 10 | 10.4 | 10.4 | 10.4 | 0.28 | 0.32 | 0.35 | 35 | 0.89 | 0 | 0 | YN0yn0yn0 | hv | 0 | -10 | 10 | 1.2
63/25/38 MVA 110/10/10 kV | 63 | 25 | 38 | 110 | 10 | 10 | 10.4 | 10.4 | 10.4 | 0.28 | 0.32 | 0.35 | 35 | 0.89 | 0 | 0 | YN0yn0yn0 | hv | 0 | -10 | 10 | 1.2

## fuse_std_types
| fuse_type | i_rated_a | t_avg | t_min | t_total | x_avg | x_min | x_total
HV 100A | HV 100A | 100 | 0 | [10.0, 3.64, 0.854, 0.281, 0.1, 0.0531, 0.022, 0.01] | [10.0, 4.267, 1.21, 0.403, 0.1, 0.058, 0.022, 0.01] | 0 | [300.0, 350.0, 450.0, 550.0, 700.0, 850.0, 1200.0, 1752.0] | [600.0, 700.0, 900.0, 1150.0, 1665.0, 2000.0, 3000.0, 4313.0]
HV 10A | HV 10A | 10 | 0 | [10.0, 1675.0, 0.344, 0.156, 0.1, 0.0417, 0.0171, 0.01] | [10.0, 1.3, 0.3, 0.155, 0.1, 0.0555, 0.023, 0.01] | 0 | [30.0, 32.0, 35.0, 37.0, 39.0, 50.0, 70.0, 88.0] | [60.0, 70.0, 80.0, 87.0, 94.0, 110.0, 150.0, 216.0]
HV 125A | HV 125A | 125 | 0 | [10.0, 1.82, 0.344, 0.1, 0.0467, 0.0269, 0.01] | [10.0, 2.478, 0.426, 0.1, 0.0427, 0.0211, 0.01] | 0 | [375.0, 500.0, 700.0, 925.0, 1200.0, 1500.0, 2341.0] | [750.0, 1000.0, 1500.0, 2200.0, 3000.0, 4000.0, 5765.0]
HV 160A | HV 160A | 160 | 0 | [10.0, 4.15, 1.03, 0.198, 0.1, 0.051, 0.0172, 0.01] | [10.0, 2.3, 0.734, 0.274, 0.1, 0.046, 0.0177, 0.01] | 0 | [480.0, 550.0, 700.0, 1000.0, 1260.0, 1600.0, 2500.0, 3227.0] | [960.0, 1300.0, 1700.0, 2200.0, 2996.0, 4000.0, 6000.0, 7946.0]
HV 16A | HV 16A | 16 | 0 | [10.0, 0.352, 0.164, 0.1, 0.0649, 0.0342, 0.01] | [10.0, 2.34, 0.722, 0.181, 0.1, 0.055, 0.0296, 0.01] | 0 | [48.0, 60.0, 65.0, 71.0, 80.0, 100.0, 162.0] | [96.0, 110.0, 125.0, 150.0, 168.0, 200.0, 250.0, 398.0]
HV 200A | HV 200A | 200 | 0 | [10.0, 4.267, 1.21, 0.403, 0.1, 0.058, 0.022, 0.01] | [10.0, 3.73, 1.654, 0.328, 0.1, 0.0531, 0.019, 0.01] | 0 | [600.0, 700.0, 900.0, 1150.0, 1665.0, 2000.0, 3000.0, 4313.0] | [1200.0, 1500.0, 1800.0, 2700.0, 3960.0, 5000.0, 7500.0, 10620.0]
HV 20A | HV 20A | 20 | 0 | [10.0, 1.3, 0.3, 0.155, 0.1, 0.0555, 0.023, 0.01] | [10.0, 1.3, 0.161, 0.1, 0.0611, 0.0399, 0.0141, 0.01] | 0 | [60.0, 70.0, 80.0, 87.0, 94.0, 110.0, 150.0, 216.0] | [120.0, 150.0, 200.0, 223.0, 260.0, 300.0, 450.0, 532.0]
HV 25A | HV 25A | 25 | 0 | [10.0, 2.512, 0.833, 0.299, 0.1, 0.0372, 0.0223, 0.01] | [10.0, 3.125, 0.597, 0.198, 0.1, 0.0378, 0.022, 0.01] | 0 | [75.0, 82.0, 90.0, 100.0, 124.0, 170.0, 200.0, 289.0] | [150.0, 170.0, 210.0, 250.0, 294.0, 400.0, 500.0, 711.0]
HV 31.5A | HV 31.5A | 31.5 | 0 | [10.0, 2.34, 0.722, 0.181, 0.1, 0.055, 0.0296, 0.01] | [10.0, 2.84, 0.368, 0.164, 0.1, 0.0621, 0.0378, 0.0195, 0.01] | 0 | [95.0, 110.0, 125.0, 150.0, 165.0, 200.0, 250.0, 390.0] | [189.0, 220.0, 300.0, 350.0, 393.0, 450.0, 530.0, 700.0, 960.0]
HV 40A | HV 40A | 40 | 0 | [10.0, 1.3, 0.161, 0.1, 0.0611, 0.0399, 0.0141, 0.01] | [10.0, 2.05, 0.369, 0.198, 0.1, 0.051, 0.0298, 0.01] | 0 | [120.0, 150.0, 200.0, 223.0, 260.0, 300.0, 450.0, 532.0] | [240.0, 300.0, 400.0, 450.0, 530.0, 650.0, 800.0, 1311.0]
HV 50A | HV 50A | 50 | 0 | [10.0, 3.215, 0.597, 0.198, 0.1, 0.0378, 0.022, 0.01] | [10.0, 3.64, 0.854, 0.281, 0.1, 0.0531, 0.022, 0.01] | 0 | [150.0, 170.0, 210.0, 250.0, 294.0, 400.0, 500.0, 711.0] | [300.0, 350.0, 450.0, 550.0, 700.0, 850.0, 1200.0, 1752.0]
HV 6.3A | HV 6.3A | 6.3 | 0 | [10.0, 1.39, 0.344, 0.168, 0.1, 0.056, 0.0263, 0.01] | [10.0, 1.711, 0.516, 0.198, 0.1, 0.0634, 0.0303, 0.01] | 0 | [19.0, 19.5, 20.4, 20.8, 22.0, 25.0, 32.0, 48.0] | [38.0, 40.0, 43.0, 48.0, 53.0, 60.0, 75.0, 118.0]
HV 63A | HV 63A | 63 | 0 | [10.0, 2.84, 0.368, 0.164, 0.1, 0.0621, 0.0378, 0.0195, 0.01] | [10.0, 1.82, 0.344, 0.1, 0.0467, 0.0269, 0.01] | 0 | [189.0, 220.0, 300.0, 350.0, 393.0, 450.0, 530.0, 700.0, 961.0] | [378.0, 500.0, 700.0, 934.0, 1200.0, 1500.0, 2366.0]
HV 80A | HV 80A | 80 | 0 | [10.0, 2.05, 0.369, 0.198, 0.1, 0.051, 0.0298, 0.01] | [10.0, 4.15, 1.03, 0.198, 0.1, 0.051, 0.0172, 0.01] | 0 | [240.0, 300.0, 400.0, 450.0, 530.0, 650.0, 800.0, 1311.0] | [480.0, 550.0, 700.0, 1000.0, 1260.0, 1600.0, 2500.0, 3227.0]
Siemens NH-1-100 | Siemens NH-1-100 | 100 | [5400.0, 2000.0, 400.0, 20.0, 1.0, 0.2, 0.012, 0.004] | 0 | 0 | [150.0, 190.0, 250.0, 430.0, 900.0, 1250.0, 2700.0, 3600.0] | 0 | 0
Siemens NH-1-125 | Siemens NH-1-125 | 125 | [4800.0, 120.0, 7.0, 0.1, 0.004] | 0 | 0 | [180.0, 400.0, 740.0, 2000.0, 4250.0] | 0 | 0
Siemens NH-1-16 | Siemens NH-1-16 | 16 | [4000.0, 400.0, 2.0, 0.1, 0.04, 0.01] | 0 | 0 | [26.0, 35.0, 75.0, 150.0, 200.0, 300.0] | 0 | 0
Siemens NH-1-160 | Siemens NH-1-160 | 160 | [4800.0, 120.0, 7.0, 0.1, 0.004] | 0 | 0 | [210.0, 500.0, 900.0, 2300.0, 5000.0] | 0 | 0
Siemens NH-1-25 | Siemens NH-1-25 | 25 | [4000.0, 1000.0, 10.0, 0.2, 0.02, 0.01] | 0 | 0 | [40.0, 50.0, 100.0, 210.0, 400.0, 500.0] | 0 | 0
Siemens NH-1-50 | Siemens NH-1-50 | 50 | [4000.0, 40.0, 4.0, 1.0, 0.02, 0.01] | 0 | 0 | [86.0, 200.0, 300.0, 400.0, 1000.0, 1280.0] | 0 | 0
Siemens NH-1-63 | Siemens NH-1-63 | 63 | [4000.0, 100.0, 10.0, 2.0, 0.04, 0.01] | 0 | 0 | [100.0, 200.0, 300.0, 400.0, 1000.0, 1500.0] | 0 | 0
Siemens NH-1-80 | Siemens NH-1-80 | 80 | [4800.0, 120.0, 7.0, 0.1, 0.01] | 0 | 0 | [150.58, 250.0, 450.0, 1150.0, 2470.0] | 0 | 0
Siemens NH-2-1000 | Siemens NH-2-1000 | 1000 | [4800.0, 120.0, 7.0, 0.1, 0.004] | 0 | 0 | [1900.0, 3500.0, 8400.0, 24000.0, 52000.0] | 0 | 0
Siemens NH-2-200 | Siemens NH-2-200 | 200 | [4800.0, 120.0, 7.0, 0.1, 0.004] | 0 | 0 | [280.0, 650.0, 1200.0, 3000.0, 7000.0] | 0 | 0
Siemens NH-2-224 | Siemens NH-2-224 | 224 | [4800.0, 120.0, 7.0, 0.2, 0.04, 0.004] | 0 | 0 | [400.0, 750.0, 1453.0, 3025.0, 4315.0, 7600.0] | 0 | 0
Siemens NH-2-250 | Siemens NH-2-250 | 250 | [4800.0, 120.0, 7.0, 0.1, 0.004] | 0 | 0 | [450.0, 800.0, 1650.0, 4000.0, 8500.0] | 0 | 0
Siemens NH-2-315 | Siemens NH-2-315 | 315 | [4800.0, 120.0, 7.0, 0.1, 0.004] | 0 | 0 | [550.0, 920.0, 1900.0, 5000.0, 11000.0] | 0 | 0
Siemens NH-2-355 | Siemens NH-2-355 | 355 | [4800.0, 120.0, 6.0, 0.1, 0.004] | 0 | 0 | [650.0, 1116.27, 2350.0, 5840.0, 12790.0] | 0 | 0
Siemens NH-2-400 | Siemens NH-2-400 | 400 | [4800.0, 120.0, 7.0, 0.1, 0.004] | 0 | 0 | [720.0, 1350.0, 2800.0, 6500.0, 15000.0] | 0 | 0
Siemens NH-2-425 | Siemens NH-2-425 | 425 | [4800.0, 120.0, 7.0, 0.1, 0.004] | 0 | 0 | [850.0, 1500.0, 3050.0, 7500.0, 16500.0] | 0 | 0
Siemens NH-2-630 | Siemens NH-2-630 | 630 | [4800.0, 120.0, 7.0, 0.1, 0.004] | 0 | 0 | [1200.0, 2000.0, 4800.0, 12000.0, 26000.0] | 0 | 0

## dtypes
| element | column | dtype
0 | bus | name | object
1 | bus | vn_kv | float64
2 | bus | type | object
3 | bus | zone | object
4 | bus | in_service | bool
5 | load | name | object
6 | load | bus | uint32
7 | load | p_mw | float64
8 | load | q_mvar | float64
9 | load | const_z_percent | float64
10 | load | const_i_percent | float64
11 | load | sn_mva | float64
12 | load | scaling | float64
13 | load | in_service | bool
14 | load | type | object
15 | ext_grid | name | object
16 | ext_grid | bus | uint32
17 | ext_grid | vm_pu | float64
18 | ext_grid | va_degree | float64
19 | ext_grid | slack_weight | float64
20 | ext_grid | in_service | bool
21 | line | name | object
22 | line | std_type | object
23 | line | from_bus | uint32
24 | line | to_bus | uint32
25 | line | length_km | float64
26 | line | r_ohm_per_km | float64
27 | line | x_ohm_per_km | float64
28 | line | c_nf_per_km | float64
29 | line | g_us_per_km | float64
30 | line | max_i_ka | float64
31 | line | df | float64
32 | line | parallel | uint32
33 | line | type | object
34 | line | in_service | bool
35 | trafo | name | object
36 | trafo | std_type | object
37 | trafo | hv_bus | uint32
38 | trafo | lv_bus | uint32
39 | trafo | sn_mva | float64
40 | trafo | vn_hv_kv | float64
41 | trafo | vn_lv_kv | float64
42 | trafo | vk_percent | float64
43 | trafo | vkr_percent | float64
44 | trafo | pfe_kw | float64
45 | trafo | i0_percent | float64
46 | trafo | shift_degree | float64
47 | trafo | tap_side | object
48 | trafo | tap_neutral | int32
49 | trafo | tap_min | int32
50 | trafo | tap_max | int32
51 | trafo | tap_step_percent | float64
52 | trafo | tap_step_degree | float64
53 | trafo | tap_pos | int32
54 | trafo | tap_phase_shifter | bool
55 | trafo | parallel | uint32
56 | trafo | df | float64
57 | trafo | in_service | bool
58 | line_geodata | coords | object
59 | bus_geodata | x | float64
60 | bus_geodata | y | float64
61 | bus_geodata | coords | object

## parameters
| version | format_version | converged | OPF_converged | name | f_hz | sn_mva
0 | 2.14.6 | 2.14.0 | FALSE | FALSE |  | 50 | 1