## bus
| name | vn_kv | type | zone | in_service
0 | bus_LV_5924-1_0_2_node_0 | 0.4 | n |  | TRUE
1 | bus_LV_5924-1_0_2_node_1 | 0.4 | n |  | TRUE
2 | bus_LV_5924-1_0_2_node_2 | 0.4 | n |  | TRUE
3 | bus_LV_5924-1_0_2_node_3 | 0.4 | n |  | TRUE
4 | bus_LV_5924-1_0_2_node_7 | 0.4 | n |  | TRUE
5 | bus_LV_5924-1_0_2_node_10 | 0.4 | n |  | TRUE
6 | bus_LV_5924-1_0_2_node_8 | 0.4 | n |  | TRUE
7 | bus_LV_5924-1_0_2_node_4 | 0.4 | n |  | TRUE
8 | bus_LV_5924-1_0_2_node_89 | 0.4 | n |  | TRUE
9 | bus_LV_5924-1_0_2_node_77 | 0.4 | n |  | TRUE
10 | bus_LV_5924-1_0_2_node_6 | 0.4 | n |  | TRUE
11 | bus_LV_5924-1_0_2_node_17 | 0.4 | n |  | TRUE
12 | bus_LV_5924-1_0_2_node_12 | 0.4 | n |  | TRUE
13 | bus_LV_5924-1_0_2_node_72 | 0.4 | n |  | TRUE
14 | bus_LV_5924-1_0_2_node_11 | 0.4 | n |  | TRUE
15 | bus_LV_5924-1_0_2_node_184 | 0.4 | n |  | TRUE
16 | bus_LV_5924-1_0_2_node_23 | 0.4 | n |  | TRUE
17 | bus_LV_5924-1_0_2_node_76 | 0.4 | n |  | TRUE
18 | bus_LV_5924-1_0_2_node_16 | 0.4 | n |  | TRUE
19 | bus_LV_5924-1_0_2_node_15 | 0.4 | n |  | TRUE
20 | bus_LV_5924-1_0_2_node_14 | 0.4 | n |  | TRUE
21 | bus_LV_5924-1_0_2_node_13 | 0.4 | n |  | TRUE
22 | bus_LV_5924-1_0_2_node_174 | 0.4 | n |  | TRUE
23 | bus_LV_5924-1_0_2_node_80 | 0.4 | n |  | TRUE
24 | bus_LV_5924-1_0_2_node_71 | 0.4 | n |  | TRUE
25 | bus_LV_5924-1_0_2_node_85 | 0.4 | n |  | TRUE
26 | bus_LV_5924-1_0_2_node_78 | 0.4 | n |  | TRUE
27 | bus_LV_5924-1_0_2_node_58 | 0.4 | n |  | TRUE
28 | bus_LV_5924-1_0_2_node_59 | 0.4 | n |  | TRUE
29 | bus_LV_5924-1_0_2_node_19 | 0.4 | n |  | TRUE
30 | bus_LV_5924-1_0_2_node_20 | 0.4 | n |  | TRUE
31 | bus_LV_5924-1_0_2_node_21 | 0.4 | n |  | TRUE
32 | bus_LV_5924-1_0_2_node_22 | 0.4 | n |  | TRUE
33 | bus_LV_5924-1_0_2_node_24 | 0.4 | n |  | TRUE
34 | bus_LV_5924-1_0_2_node_74 | 0.4 | n |  | TRUE
35 | bus_LV_5924-1_0_2_node_68 | 0.4 | n |  | TRUE
36 | bus_LV_5924-1_0_2_node_183 | 0.4 | n |  | TRUE
37 | bus_LV_5924-1_0_2_node_182 | 0.4 | n |  | TRUE
38 | bus_LV_5924-1_0_2_node_60 | 0.4 | n |  | TRUE
39 | bus_LV_5924-1_0_2_node_75 | 0.4 | n |  | TRUE
40 | bus_LV_5924-1_0_2_node_42 | 0.4 | n |  | TRUE
41 | bus_LV_5924-1_0_2_node_25 | 0.4 | n |  | TRUE
42 | bus_LV_5924-1_0_2_node_27 | 0.4 | n |  | TRUE
43 | bus_LV_5924-1_0_2_node_45 | 0.4 | n |  | TRUE
44 | bus_LV_5924-1_0_2_node_46 | 0.4 | n |  | TRUE
45 | bus_LV_5924-1_0_2_node_28 | 0.4 | n |  | TRUE
46 | bus_LV_5924-1_0_2_node_34 | 0.4 | n |  | TRUE
47 | bus_LV_5924-1_0_2_node_32 | 0.4 | n |  | TRUE
48 | bus_LV_5924-1_0_2_node_152 | 0.4 | n |  | TRUE
49 | bus_LV_5924-1_0_2_node_29 | 0.4 | n |  | TRUE
50 | bus_LV_5924-1_0_2_node_181 | 0.4 | n |  | TRUE
51 | bus_LV_5924-1_0_2_node_30 | 0.4 | n |  | TRUE
52 | bus_LV_5924-1_0_2_node_128 | 0.4 | n |  | TRUE
53 | bus_LV_5924-1_0_2_node_31 | 0.4 | n |  | TRUE
54 | bus_LV_5924-1_0_2_node_127 | 0.4 | n |  | TRUE
55 | bus_LV_5924-1_0_2_node_126 | 0.4 | n |  | TRUE
56 | bus_LV_5924-1_0_2_node_123 | 0.4 | n |  | TRUE
57 | bus_LV_5924-1_0_2_node_163 | 0.4 | n |  | TRUE
58 | bus_LV_5924-1_0_2_node_33 | 0.4 | n |  | TRUE
59 | bus_LV_5924-1_0_2_node_170 | 0.4 | n |  | TRUE
60 | bus_LV_5924-1_0_2_node_36 | 0.4 | n |  | TRUE
61 | bus_LV_5924-1_0_2_node_37 | 0.4 | n |  | TRUE
62 | bus_LV_5924-1_0_2_node_175 | 0.4 | n |  | TRUE
63 | bus_LV_5924-1_0_2_node_176 | 0.4 | n |  | TRUE
64 | bus_LV_5924-1_0_2_node_35 | 0.4 | n |  | TRUE
65 | bus_LV_5924-1_0_2_node_150 | 0.4 | n |  | TRUE
66 | bus_LV_5924-1_0_2_node_148 | 0.4 | n |  | TRUE
67 | bus_LV_5924-1_0_2_node_117 | 0.4 | n |  | TRUE
68 | bus_LV_5924-1_0_2_node_119 | 0.4 | n |  | TRUE
69 | bus_LV_5924-1_0_2_node_39 | 0.4 | n |  | TRUE
70 | bus_LV_5924-1_0_2_node_41 | 0.4 | n |  | TRUE
71 | bus_LV_5924-1_0_2_node_137 | 0.4 | n |  | TRUE
72 | bus_LV_5924-1_0_2_node_40 | 0.4 | n |  | TRUE
73 | bus_LV_5924-1_0_2_node_44 | 0.4 | n |  | TRUE
74 | bus_LV_5924-1_0_2_node_107 | 0.4 | n |  | TRUE
75 | bus_LV_5924-1_0_2_node_179 | 0.4 | n |  | TRUE
76 | bus_LV_5924-1_0_2_node_43 | 0.4 | n |  | TRUE
77 | bus_LV_5924-1_0_2_node_92 | 0.4 | n |  | TRUE
78 | bus_LV_5924-1_0_2_node_90 | 0.4 | n |  | TRUE
79 | bus_LV_5924-1_0_2_node_118 | 0.4 | n |  | TRUE
80 | bus_LV_5924-1_0_2_node_153 | 0.4 | n |  | TRUE
81 | bus_LV_5924-1_0_2_node_106 | 0.4 | n |  | TRUE
82 | bus_LV_5924-1_0_2_node_97 | 0.4 | n |  | TRUE
83 | bus_LV_5924-1_0_2_node_99 | 0.4 | n |  | TRUE
84 | bus_LV_5924-1_0_2_node_177 | 0.4 | n |  | TRUE
85 | bus_LV_5924-1_0_2_node_178 | 0.4 | n |  | TRUE
86 | bus_LV_5924-1_0_2_node_180 | 0.4 | n |  | TRUE
87 | bus_LV_5924-1_0_2_node_53 | 0.4 | n |  | TRUE
88 | bus_LV_5924-1_0_2_node_49 | 0.4 | n |  | TRUE
89 | bus_LV_5924-1_0_2_node_52 | 0.4 | n |  | TRUE
90 | bus_LV_5924-1_0_2_node_98 | 0.4 | n |  | TRUE
91 | bus_LV_5924-1_0_2_node_100 | 0.4 | n |  | TRUE
92 | bus_LV_5924-1_0_2_node_159 | 0.4 | n |  | TRUE
93 | bus_LV_5924-1_0_2_node_51 | 0.4 | n |  | TRUE
94 | bus_LV_5924-1_0_2_node_161 | 0.4 | n |  | TRUE
95 | bus_LV_5924-1_0_2_node_129 | 0.4 | n |  | TRUE
96 | bus_LV_5924-1_0_2_node_50 | 0.4 | n |  | TRUE
97 | bus_LV_5924-1_0_2_node_47 | 0.4 | n |  | TRUE
98 | bus_LV_5924-1_0_2_node_105 | 0.4 | n |  | TRUE
99 | bus_LV_5924-1_0_2_node_103 | 0.4 | n |  | TRUE
100 | bus_LV_5924-1_0_2_node_108 | 0.4 | n |  | TRUE
101 | bus_LV_5924-1_0_2_node_162 | 0.4 | n |  | TRUE
102 | bus_LV_5924-1_0_2_node_91 | 0.4 | n |  | TRUE
103 | bus_LV_5924-1_0_2_node_168 | 0.4 | n |  | TRUE
104 | bus_LV_5924-1_0_2_node_104 | 0.4 | n |  | TRUE
105 | bus_LV_5924-1_0_2_node_113 | 0.4 | n |  | TRUE
106 | bus_LV_5924-1_0_2_node_109 | 0.4 | n |  | TRUE
107 | bus_LV_5924-1_0_2_node_147 | 0.4 | n |  | TRUE
108 | bus_LV_5924-1_0_2_node_144 | 0.4 | n |  | TRUE
109 | bus_LV_5924-1_0_2_node_94 | 0.4 | n |  | TRUE
110 | bus_LV_5924-1_0_2_node_114 | 0.4 | n |  | TRUE
111 | bus_LV_5924-1_0_2_node_160 | 0.4 | n |  | TRUE
112 | bus_LV_5924-1_0_2_node_54 | 0.4 | n |  | TRUE
113 | bus_LV_5924-1_0_2_node_55 | 0.4 | n |  | TRUE
114 | bus_LV_5924-1_0_2_node_56 | 0.4 | n |  | TRUE
115 | bus_LV_5924-1_0_2_node_57 | 0.4 | n |  | TRUE
116 | bus_LV_5924-1_0_2_node_66 | 0.4 | n |  | TRUE
117 | bus_LV_5924-1_0_2_node_67 | 0.4 | n |  | TRUE
118 | bus_LV_5924-1_0_2_node_65 | 0.4 | n |  | TRUE
119 | bus_LV_5924-1_0_2_node_63 | 0.4 | n |  | TRUE
120 | bus_LV_5924-1_0_2_node_61 | 0.4 | n |  | TRUE
121 | bus_LV_5924-1_0_2_node_64 | 0.4 | n |  | TRUE
122 | bus_LV_5924-1_0_2_node_69 | 0.4 | n |  | TRUE
123 | bus_LV_5924-1_0_2_node_70 | 0.4 | n |  | TRUE
124 | bus_LV_5924-1_0_2_node_73 | 0.4 | n |  | TRUE
125 | bus_LV_5924-1_0_2_node_141 | 0.4 | n |  | TRUE
126 | bus_LV_5924-1_0_2_node_138 | 0.4 | n |  | TRUE
127 | bus_LV_5924-1_0_2_node_140 | 0.4 | n |  | TRUE
128 | bus_LV_5924-1_0_2_node_165 | 0.4 | n |  | TRUE
129 | bus_LV_5924-1_0_2_node_139 | 0.4 | n |  | TRUE
130 | bus_LV_5924-1_0_2_node_142 | 0.4 | n |  | TRUE
131 | bus_LV_5924-1_0_2_node_79 | 0.4 | n |  | TRUE
132 | bus_LV_5924-1_0_2_node_81 | 0.4 | n |  | TRUE
133 | bus_LV_5924-1_0_2_node_83 | 0.4 | n |  | TRUE
134 | bus_LV_5924-1_0_2_node_82 | 0.4 | n |  | TRUE
135 | bus_LV_5924-1_0_2_node_84 | 0.4 | n |  | TRUE
136 | bus_LV_5924-1_0_2_node_156 | 0.4 | n |  | TRUE
137 | bus_LV_5924-1_0_2_node_166 | 0.4 | n |  | TRUE
138 | bus_LV_5924-1_0_2_node_167 | 0.4 | n |  | TRUE
139 | bus_LV_5924-1_0_2_node_171 | 0.4 | n |  | TRUE
140 | bus_LV_5924-1_0_2_node_122 | 0.4 | n |  | TRUE
141 | bus_LV_5924-1_0_2_node_86 | 0.4 | n |  | TRUE
142 | bus_LV_5924-1_0_2_node_169 | 0.4 | n |  | TRUE
143 | bus_LV_5924-1_0_2_node_172 | 0.4 | n |  | TRUE
144 | bus_LV_5924-1_0_2_node_120 | 0.4 | n |  | TRUE
145 | bus_LV_5924-1_0_2_node_121 | 0.4 | n |  | TRUE
146 | bus_LV_5924-1_0_2_node_101 | 0.4 | n |  | TRUE
147 | bus_LV_5924-1_0_2_node_87 | 0.4 | n |  | TRUE
148 | bus_LV_5924-1_0_2_node_88 | 0.4 | n |  | TRUE
149 | bus_LV_5924-1_0_2_node_93 | 0.4 | n |  | TRUE
150 | bus_LV_5924-1_0_2_node_95 | 0.4 | n |  | TRUE
151 | bus_LV_5924-1_0_2_node_102 | 0.4 | n |  | TRUE
152 | bus_LV_5924-1_0_2_node_96 | 0.4 | n |  | TRUE
153 | bus_LV_5924-1_0_2_node_157 | 0.4 | n |  | TRUE
154 | bus_LV_5924-1_0_2_node_135 | 0.4 | n |  | TRUE
155 | bus_LV_5924-1_0_2_node_133 | 0.4 | n |  | TRUE
156 | bus_LV_5924-1_0_2_node_143 | 0.4 | n |  | TRUE
157 | bus_LV_5924-1_0_2_node_158 | 0.4 | n |  | TRUE
158 | bus_LV_5924-1_0_2_node_151 | 0.4 | n |  | TRUE
159 | bus_LV_5924-1_0_2_node_145 | 0.4 | n |  | TRUE
160 | bus_LV_5924-1_0_2_node_136 | 0.4 | n |  | TRUE
161 | bus_LV_5924-1_0_2_node_115 | 0.4 | n |  | TRUE
162 | bus_LV_5924-1_0_2_node_131 | 0.4 | n |  | TRUE
163 | bus_LV_5924-1_0_2_node_110 | 0.4 | n |  | TRUE
164 | bus_LV_5924-1_0_2_node_111 | 0.4 | n |  | TRUE
165 | bus_LV_5924-1_0_2_node_112 | 0.4 | n |  | TRUE
166 | bus_LV_5924-1_0_2_node_164 | 0.4 | n |  | TRUE
167 | bus_LV_5924-1_0_2_node_116 | 0.4 | n |  | TRUE
168 | bus_LV_5924-1_0_2_node_124 | 0.4 | n |  | TRUE
169 | bus_LV_5924-1_0_2_node_125 | 0.4 | n |  | TRUE
170 | bus_LV_5924-1_0_2_node_173 | 0.4 | n |  | TRUE
171 | bus_LV_5924-1_0_2_node_130 | 0.4 | n |  | TRUE
172 | bus_LV_5924-1_0_2_node_132 | 0.4 | n |  | TRUE
173 | bus_LV_5924-1_0_2_node_134 | 0.4 | n |  | TRUE
174 | bus_LV_5924-1_0_2_node_146 | 0.4 | n |  | TRUE
175 | bus_LV_5924-1_0_2_node_154 | 0.4 | n |  | TRUE
176 | bus_LV_5924-1_0_2_node_155 | 0.4 | n |  | TRUE
177 | bus_MV_316_1_node_69 | 20 | n |  | TRUE

## load
| name | bus | p_mw | q_mvar | const_z_percent | const_i_percent | sn_mva | scaling | in_service | type
0 | LV_5924-1_0_2_load_0 | 0 | 0.0027969 | 0.00070096 | 0 | 0 |  | 1 | TRUE | wye
1 | LV_5924-1_0_2_load_7 | 4 | 0.00011364 | 2.8482e-05 | 0 | 0 |  | 1 | TRUE | wye
2 | LV_5924-1_0_2_load_8 | 6 | 0.027285 | 0.0068383 | 0 | 0 |  | 1 | TRUE | wye
3 | LV_5924-1_0_2_load_77 | 9 | 0.0034107 | 0.00085481 | 0 | 0 |  | 1 | TRUE | wye
4 | LV_5924-1_0_2_load_6 | 10 | 0.00090163 | 0.00022597 | 0 | 0 |  | 1 | TRUE | wye
5 | LV_5924-1_0_2_load_11 | 14 | 0.0081821 | 0.0020506 | 0 | 0 |  | 1 | TRUE | wye
6 | LV_5924-1_0_2_load_184 | 15 | 0.0022423 | 0.00056197 | 0 | 0 |  | 1 | TRUE | wye
7 | LV_5924-1_0_2_load_76 | 17 | 0.00090758 | 0.00022746 | 0 | 0 |  | 1 | TRUE | wye
8 | LV_5924-1_0_2_load_15 | 19 | 0.0012389 | 0.00031051 | 0 | 0 |  | 1 | TRUE | wye
9 | LV_5924-1_0_2_load_14 | 20 | 0.00056362 | 0.00014126 | 0 | 0 |  | 1 | TRUE | wye
10 | LV_5924-1_0_2_load_174 | 22 | 0.00010752 | 2.6947e-05 | 0 | 0 |  | 1 | TRUE | wye
11 | LV_5924-1_0_2_load_78 | 26 | 7.2382e-05 | 1.8141e-05 | 0 | 0 |  | 1 | TRUE | wye
12 | LV_5924-1_0_2_load_58 | 27 | 0.0008857 | 0.00022198 | 0 | 0 |  | 1 | TRUE | wye
13 | LV_5924-1_0_2_load_19 | 29 | 0.0014667 | 0.0003676 | 0 | 0 |  | 1 | TRUE | wye
14 | LV_5924-1_0_2_load_21 | 31 | 0.0011737 | 0.00029417 | 0 | 0 |  | 1 | TRUE | wye
15 | LV_5924-1_0_2_load_74 | 34 | 0.0021993 | 0.00055121 | 0 | 0 |  | 1 | TRUE | wye
16 | LV_5924-1_0_2_load_68 | 35 | 0.0002957 | 7.4108e-05 | 0 | 0 |  | 1 | TRUE | wye
17 | LV_5924-1_0_2_load_183 | 36 | 0.00095839 | 0.0002402 | 0 | 0 |  | 1 | TRUE | wye
18 | LV_5924-1_0_2_load_182 | 37 | 0.00093049 | 0.0002332 | 0 | 0 |  | 1 | TRUE | wye
19 | LV_5924-1_0_2_load_75 | 39 | 0.0071093 | 0.0017818 | 0 | 0 |  | 1 | TRUE | wye
20 | LV_5924-1_0_2_load_25 | 41 | 0.0010431 | 0.00026143 | 0 | 0 |  | 1 | TRUE | wye
21 | LV_5924-1_0_2_load_45 | 43 | 0.00054423 | 0.0001364 | 0 | 0 |  | 1 | TRUE | wye
22 | LV_5924-1_0_2_load_46 | 44 | 0.0010433 | 0.00026148 | 0 | 0 |  | 1 | TRUE | wye
23 | LV_5924-1_0_2_load_152 | 48 | 0.0018414 | 0.00046149 | 0 | 0 |  | 1 | TRUE | wye
24 | LV_5924-1_0_2_load_181 | 50 | 0.0037606 | 0.00094249 | 0 | 0 |  | 1 | TRUE | wye
25 | LV_5924-1_0_2_load_128 | 52 | 0.0026368 | 0.00066084 | 0 | 0 |  | 1 | TRUE | wye
26 | LV_5924-1_0_2_load_127 | 54 | 0.0028047 | 0.00070293 | 0 | 0 |  | 1 | TRUE | wye
27 | LV_5924-1_0_2_load_126 | 55 | 0.0027706 | 0.00069438 | 0 | 0 |  | 1 | TRUE | wye
28 | LV_5924-1_0_2_load_123 | 56 | 0.0026129 | 0.00065484 | 0 | 0 |  | 1 | TRUE | wye
29 | LV_5924-1_0_2_load_163 | 57 | 0.0028548 | 0.00071549 | 0 | 0 |  | 1 | TRUE | wye
30 | LV_5924-1_0_2_load_170 | 59 | 0.0041231 | 0.0010333 | 0 | 0 |  | 1 | TRUE | wye
31 | LV_5924-1_0_2_load_176 | 63 | 0.0020948 | 0.00052501 | 0 | 0 |  | 1 | TRUE | wye
32 | LV_5924-1_0_2_load_148 | 66 | 0.0015854 | 0.00039734 | 0 | 0 |  | 1 | TRUE | wye
33 | LV_5924-1_0_2_load_117 | 67 | 0.0038 | 0.00095236 | 0 | 0 |  | 1 | TRUE | wye
34 | LV_5924-1_0_2_load_119 | 68 | 0.0041206 | 0.0010327 | 0 | 0 |  | 1 | TRUE | wye
35 | LV_5924-1_0_2_load_137 | 71 | 0.0048843 | 0.0012241 | 0 | 0 |  | 1 | TRUE | wye
36 | LV_5924-1_0_2_load_107 | 74 | 0.0019635 | 0.00049211 | 0 | 0 |  | 1 | TRUE | wye
37 | LV_5924-1_0_2_load_179 | 75 | 0.0055901 | 0.001401 | 0 | 0 |  | 1 | TRUE | wye
38 | LV_5924-1_0_2_load_92 | 77 | 0.0016082 | 0.00040305 | 0 | 0 |  | 1 | TRUE | wye
39 | LV_5924-1_0_2_load_90 | 78 | 0.005334 | 0.0013368 | 0 | 0 |  | 1 | TRUE | wye
40 | LV_5924-1_0_2_load_118 | 79 | 0.0015948 | 0.00039969 | 0 | 0 |  | 1 | TRUE | wye
41 | LV_5924-1_0_2_load_97 | 82 | 0.0046996 | 0.0011778 | 0 | 0 |  | 1 | TRUE | wye
42 | LV_5924-1_0_2_load_177 | 84 | 0.001497 | 0.00037518 | 0 | 0 |  | 1 | TRUE | wye
43 | LV_5924-1_0_2_load_178 | 85 | 0.0022166 | 0.00055553 | 0 | 0 |  | 1 | TRUE | wye
44 | LV_5924-1_0_2_load_180 | 86 | 0.0058171 | 0.0014579 | 0 | 0 |  | 1 | TRUE | wye
45 | LV_5924-1_0_2_load_53 | 87 | 0.0017679 | 0.00044308 | 0 | 0 |  | 1 | TRUE | wye
46 | LV_5924-1_0_2_load_159 | 92 | 0.0025974 | 0.00065097 | 0 | 0 |  | 1 | TRUE | wye
47 | LV_5924-1_0_2_load_129 | 95 | 0.0019956 | 0.00050014 | 0 | 0 |  | 1 | TRUE | wye
48 | LV_5924-1_0_2_load_47 | 97 | 0.001262 | 0.00031628 | 0 | 0 |  | 1 | TRUE | wye
49 | LV_5924-1_0_2_load_103 | 99 | 0.0014137 | 0.00035431 | 0 | 0 |  | 1 | TRUE | wye
50 | LV_5924-1_0_2_load_108 | 100 | 0.001091 | 0.00027342 | 0 | 0 |  | 1 | TRUE | wye
51 | LV_5924-1_0_2_load_162 | 101 | 0.0082586 | 0.0020698 | 0 | 0 |  | 1 | TRUE | wye
52 | LV_5924-1_0_2_load_91 | 102 | 0.00038436 | 9.6329e-05 | 0 | 0 |  | 1 | TRUE | wye
53 | LV_5924-1_0_2_load_168 | 103 | 0.00086474 | 0.00021672 | 0 | 0 |  | 1 | TRUE | wye
54 | LV_5924-1_0_2_load_104 | 104 | 0.0015529 | 0.0003892 | 0 | 0 |  | 1 | TRUE | wye
55 | LV_5924-1_0_2_load_109 | 106 | 0.0021956 | 0.00055027 | 0 | 0 |  | 1 | TRUE | wye
56 | LV_5924-1_0_2_load_147 | 107 | 0.0018607 | 0.00046635 | 0 | 0 |  | 1 | TRUE | wye
57 | LV_5924-1_0_2_load_144 | 108 | 0.0025783 | 0.00064619 | 0 | 0 |  | 1 | TRUE | wye
58 | LV_5924-1_0_2_load_114 | 110 | 0.00050132 | 0.00012564 | 0 | 0 |  | 1 | TRUE | wye
59 | LV_5924-1_0_2_load_160 | 111 | 0.0053012 | 0.0013286 | 0 | 0 |  | 1 | TRUE | wye
60 | LV_5924-1_0_2_load_54 | 112 | 0.001695 | 0.00042481 | 0 | 0 |  | 1 | TRUE | wye
61 | LV_5924-1_0_2_load_55 | 113 | 0.00044048 | 0.00011039 | 0 | 0 |  | 1 | TRUE | wye
62 | LV_5924-1_0_2_load_56 | 114 | 0.0044189 | 0.0011075 | 0 | 0 |  | 1 | TRUE | wye
63 | LV_5924-1_0_2_load_57 | 115 | 0.00029167 | 7.31e-05 | 0 | 0 |  | 1 | TRUE | wye
64 | LV_5924-1_0_2_load_66 | 116 | 0.0010866 | 0.00027232 | 0 | 0 |  | 1 | TRUE | wye
65 | LV_5924-1_0_2_load_67 | 117 | 0.0015557 | 0.00038989 | 0 | 0 |  | 1 | TRUE | wye
66 | LV_5924-1_0_2_load_65 | 118 | 0.00065304 | 0.00016367 | 0 | 0 |  | 1 | TRUE | wye
67 | LV_5924-1_0_2_load_61 | 120 | 0.00091618 | 0.00022962 | 0 | 0 |  | 1 | TRUE | wye
68 | LV_5924-1_0_2_load_64 | 121 | 0.001076 | 0.00026968 | 0 | 0 |  | 1 | TRUE | wye
69 | LV_5924-1_0_2_load_69 | 122 | 0.0012428 | 0.00031147 | 0 | 0 |  | 1 | TRUE | wye
70 | LV_5924-1_0_2_load_70 | 123 | 0.0018977 | 0.0004756 | 0 | 0 |  | 1 | TRUE | wye
71 | LV_5924-1_0_2_load_141 | 125 | 0.0017842 | 0.00044716 | 0 | 0 |  | 1 | TRUE | wye
72 | LV_5924-1_0_2_load_138 | 126 | 0.0019087 | 0.00047837 | 0 | 0 |  | 1 | TRUE | wye
73 | LV_5924-1_0_2_load_140 | 127 | 0.00084903 | 0.00021279 | 0 | 0 |  | 1 | TRUE | wye
74 | LV_5924-1_0_2_load_165 | 128 | 0.0031314 | 0.00078479 | 0 | 0 |  | 1 | TRUE | wye
75 | LV_5924-1_0_2_load_139 | 129 | 0.00071795 | 0.00017994 | 0 | 0 |  | 1 | TRUE | wye
76 | LV_5924-1_0_2_load_81 | 132 | 0.00019956 | 5.0014e-05 | 0 | 0 |  | 1 | TRUE | wye
77 | LV_5924-1_0_2_load_156 | 136 | 0.001639 | 0.00041078 | 0 | 0 |  | 1 | TRUE | wye
78 | LV_5924-1_0_2_load_166 | 137 | 0.0011319 | 0.00028368 | 0 | 0 |  | 1 | TRUE | wye
79 | LV_5924-1_0_2_load_171 | 139 | 0.0017124 | 0.00042917 | 0 | 0 |  | 1 | TRUE | wye
80 | LV_5924-1_0_2_load_86 | 141 | 0.00016776 | 4.2045e-05 | 0 | 0 |  | 1 | TRUE | wye
81 | LV_5924-1_0_2_load_169 | 142 | 0.00068501 | 0.00017168 | 0 | 0 |  | 1 | TRUE | wye
82 | LV_5924-1_0_2_load_172 | 143 | 0.001361 | 0.00034109 | 0 | 0 |  | 1 | TRUE | wye
83 | LV_5924-1_0_2_load_101 | 146 | 0.0020812 | 0.00052161 | 0 | 0 |  | 1 | TRUE | wye
84 | LV_5924-1_0_2_load_87 | 147 | 0.00022551 | 5.6518e-05 | 0 | 0 |  | 1 | TRUE | wye
85 | LV_5924-1_0_2_load_88 | 148 | 0.00012216 | 3.0617e-05 | 0 | 0 |  | 1 | TRUE | wye
86 | LV_5924-1_0_2_load_93 | 149 | 0.0019935 | 0.00049963 | 0 | 0 |  | 1 | TRUE | wye
87 | LV_5924-1_0_2_load_102 | 151 | 0.0023483 | 0.00058854 | 0 | 0 |  | 1 | TRUE | wye
88 | LV_5924-1_0_2_load_157 | 153 | 0.0056856 | 0.001425 | 0 | 0 |  | 1 | TRUE | wye
89 | LV_5924-1_0_2_load_135 | 154 | 0.0019978 | 0.00050069 | 0 | 0 |  | 1 | TRUE | wye
90 | LV_5924-1_0_2_load_133 | 155 | 0.0034032 | 0.00085292 | 0 | 0 |  | 1 | TRUE | wye
91 | LV_5924-1_0_2_load_158 | 157 | 0.0031342 | 0.00078549 | 0 | 0 |  | 1 | TRUE | wye
92 | LV_5924-1_0_2_load_151 | 158 | 0.0023294 | 0.00058381 | 0 | 0 |  | 1 | TRUE | wye
93 | LV_5924-1_0_2_load_145 | 159 | 0.0014892 | 0.00037323 | 0 | 0 |  | 1 | TRUE | wye
94 | LV_5924-1_0_2_load_136 | 160 | 0.0020971 | 0.00052558 | 0 | 0 |  | 1 | TRUE | wye
95 | LV_5924-1_0_2_load_115 | 161 | 0.002193 | 0.00054961 | 0 | 0 |  | 1 | TRUE | wye
96 | LV_5924-1_0_2_load_131 | 162 | 0.0014292 | 0.0003582 | 0 | 0 |  | 1 | TRUE | wye
97 | LV_5924-1_0_2_load_110 | 163 | 0.0011785 | 0.00029537 | 0 | 0 |  | 1 | TRUE | wye
98 | LV_5924-1_0_2_load_112 | 165 | 0.0016232 | 0.00040682 | 0 | 0 |  | 1 | TRUE | wye
99 | LV_5924-1_0_2_load_164 | 166 | 0.0039014 | 0.00097779 | 0 | 0 |  | 1 | TRUE | wye
100 | LV_5924-1_0_2_load_116 | 167 | 0.0028965 | 0.00072594 | 0 | 0 |  | 1 | TRUE | wye
101 | LV_5924-1_0_2_load_124 | 168 | 0.00069093 | 0.00017316 | 0 | 0 |  | 1 | TRUE | wye
102 | LV_5924-1_0_2_load_125 | 169 | 0.00091654 | 0.00022971 | 0 | 0 |  | 1 | TRUE | wye
103 | LV_5924-1_0_2_load_173 | 170 | 0.0039789 | 0.00099722 | 0 | 0 |  | 1 | TRUE | wye
104 | LV_5924-1_0_2_load_130 | 171 | 0.0027991 | 0.00070153 | 0 | 0 |  | 1 | TRUE | wye
105 | LV_5924-1_0_2_load_134 | 173 | 0.0012822 | 0.00032135 | 0 | 0 |  | 1 | TRUE | wye
106 | LV_5924-1_0_2_load_146 | 174 | 0.0010709 | 0.0002684 | 0 | 0 |  | 1 | TRUE | wye
107 | LV_5924-1_0_2_load_154 | 175 | 0.0013642 | 0.0003419 | 0 | 0 |  | 1 | TRUE | wye
108 | LV_5924-1_0_2_load_155 | 176 | 0.0019734 | 0.00049459 | 0 | 0 |  | 1 | TRUE | wye

## ext_grid
| name | bus | vm_pu | va_degree | slack_weight | in_service
0 |  | 166 | 1 | 0 | 1 | TRUE

## line
| name | std_type | from_bus | to_bus | length_km | r_ohm_per_km | x_ohm_per_km | c_nf_per_km | g_us_per_km | max_i_ka | df | parallel | type | in_service
0 | LV_5924-1_0_2_line_0 |  | 0 | 1 | 0.080244 | 0.125 | 0.08 | 261 | 0 | 0.364 | 1 | 1 | cs | TRUE
1 | LV_5924-1_0_2_line_1 |  | 0 | 2 | 0.040616 | 0.125 | 0.08 | 261 | 0 | 0.364 | 1 | 1 | cs | TRUE
2 | LV_5924-1_0_2_line_2 |  | 1 | 3 | 0.015537 | 0.125 | 0.08 | 261 | 0 | 0.364 | 1 | 1 | cs | TRUE
3 | LV_5924-1_0_2_line_3 |  | 2 | 4 | 0.043077 | 0.125 | 0.08 | 261 | 0 | 0.364 | 1 | 1 | cs | TRUE
4 | LV_5924-1_0_2_line_4 |  | 3 | 5 | 0.044378 | 0.125 | 0.08 | 261 | 0 | 0.364 | 1 | 1 | cs | TRUE
5 | LV_5924-1_0_2_line_5 |  | 3 | 6 | 0.043569 | 0.125 | 0.08 | 261 | 0 | 0.364 | 1 | 1 | cs | TRUE
6 | LV_5924-1_0_2_line_6 |  | 4 | 12 | 0.039776 | 0.125 | 0.08 | 261 | 0 | 0.364 | 1 | 1 | cs | TRUE
7 | LV_5924-1_0_2_line_7 |  | 5 | 13 | 0.022235 | 0.125 | 0.08 | 261 | 0 | 0.364 | 1 | 1 | cs | TRUE
8 | LV_5924-1_0_2_line_8 |  | 5 | 14 | 0.022602 | 0.125 | 0.08 | 261 | 0 | 0.364 | 1 | 1 | cs | TRUE
9 | LV_5924-1_0_2_line_9 |  | 7 | 8 | 0.082593 | 0.125 | 0.08 | 261 | 0 | 0.364 | 1 | 1 | cs | TRUE
10 | LV_5924-1_0_2_line_10 |  | 7 | 9 | 0.031405 | 0.125 | 0.08 | 261 | 0 | 0.364 | 1 | 1 | cs | TRUE
11 | LV_5924-1_0_2_line_11 |  | 8 | 15 | 0.021153 | 0.125 | 0.08 | 261 | 0 | 0.364 | 1 | 1 | cs | TRUE
12 | LV_5924-1_0_2_line_12 |  | 8 | 16 | 0.037255 | 0.125 | 0.08 | 261 | 0 | 0.364 | 1 | 1 | cs | TRUE
13 | LV_5924-1_0_2_line_13 |  | 9 | 17 | 0.0043169 | 0.125 | 0.08 | 261 | 0 | 0.364 | 1 | 1 | cs | TRUE
14 | LV_5924-1_0_2_line_14 |  | 10 | 11 | 0.04801 | 0.125 | 0.08 | 261 | 0 | 0.364 | 1 | 1 | cs | TRUE
15 | LV_5924-1_0_2_line_15 |  | 11 | 12 | 0.023172 | 0.125 | 0.08 | 261 | 0 | 0.364 | 1 | 1 | cs | TRUE
16 | LV_5924-1_0_2_line_16 |  | 11 | 18 | 0.029559 | 0.125 | 0.08 | 261 | 0 | 0.364 | 1 | 1 | cs | TRUE
17 | LV_5924-1_0_2_line_17 |  | 13 | 24 | 0.007861 | 0.125 | 0.08 | 261 | 0 | 0.364 | 1 | 1 | cs | TRUE
18 | LV_5924-1_0_2_line_18 |  | 16 | 33 | 0.050185 | 0.125 | 0.08 | 261 | 0 | 0.364 | 1 | 1 | cs | TRUE
19 | LV_5924-1_0_2_line_19 |  | 16 | 35 | 0.0029583 | 0.125 | 0.08 | 261 | 0 | 0.364 | 1 | 1 | cs | TRUE
20 | LV_5924-1_0_2_line_20 |  | 18 | 19 | 0.03843 | 0.125 | 0.08 | 261 | 0 | 0.364 | 1 | 1 | cs | TRUE
21 | LV_5924-1_0_2_line_21 |  | 19 | 20 | 0.024798 | 0.125 | 0.08 | 261 | 0 | 0.364 | 1 | 1 | cs | TRUE
22 | LV_5924-1_0_2_line_22 |  | 21 | 22 | 0.017162 | 0.125 | 0.08 | 261 | 0 | 0.364 | 1 | 1 | cs | TRUE
23 | LV_5924-1_0_2_line_23 |  | 21 | 23 | 0.012156 | 0.125 | 0.08 | 261 | 0 | 0.364 | 1 | 1 | cs | TRUE
24 | LV_5924-1_0_2_line_24 |  | 23 | 25 | 0.086309 | 0.125 | 0.08 | 261 | 0 | 0.364 | 1 | 1 | cs | TRUE
25 | LV_5924-1_0_2_line_25 |  | 23 | 26 | 0.00030535 | 0.125 | 0.08 | 261 | 0 | 0.364 | 1 | 1 | cs | TRUE
26 | LV_5924-1_0_2_line_26 |  | 24 | 124 | 0.015216 | 0.125 | 0.08 | 261 | 0 | 0.364 | 1 | 1 | cs | TRUE
27 | LV_5924-1_0_2_line_27 |  | 24 | 122 | 0.046349 | 0.125 | 0.08 | 261 | 0 | 0.364 | 1 | 1 | cs | TRUE
28 | LV_5924-1_0_2_line_28 |  | 25 | 141 | 0.01463 | 0.125 | 0.08 | 261 | 0 | 0.364 | 1 | 1 | cs | TRUE
29 | LV_5924-1_0_2_line_29 |  | 26 | 131 | 0.021541 | 0.125 | 0.08 | 261 | 0 | 0.364 | 1 | 1 | cs | TRUE
30 | LV_5924-1_0_2_line_30 |  | 27 | 28 | 0.12118 | 0.125 | 0.08 | 261 | 0 | 0.364 | 1 | 1 | cs | TRUE
31 | LV_5924-1_0_2_line_31 |  | 28 | 38 | 0.11519 | 0.125 | 0.08 | 261 | 0 | 0.364 | 1 | 1 | cs | TRUE
32 | LV_5924-1_0_2_line_32 |  | 28 | 32 | 0.34185 | 0.125 | 0.08 | 261 | 0 | 0.364 | 1 | 1 | cs | TRUE
33 | LV_5924-1_0_2_line_33 |  | 29 | 30 | 0.025409 | 0.125 | 0.08 | 261 | 0 | 0.364 | 1 | 1 | cs | TRUE
34 | LV_5924-1_0_2_line_34 |  | 29 | 31 | 0.0028815 | 0.125 | 0.08 | 261 | 0 | 0.364 | 1 | 1 | cs | TRUE
35 | LV_5924-1_0_2_line_35 |  | 30 | 32 | 0.17327 | 0.125 | 0.08 | 261 | 0 | 0.364 | 1 | 1 | cs | TRUE
36 | LV_5924-1_0_2_line_36 |  | 30 | 33 | 0.048026 | 0.125 | 0.08 | 261 | 0 | 0.364 | 1 | 1 | cs | TRUE
37 | LV_5924-1_0_2_line_37 |  | 32 | 34 | 0.031059 | 0.125 | 0.08 | 261 | 0 | 0.364 | 1 | 1 | cs | TRUE
38 | LV_5924-1_0_2_line_38 |  | 33 | 36 | 0.020371 | 0.125 | 0.08 | 261 | 0 | 0.364 | 1 | 1 | cs | TRUE
39 | LV_5924-1_0_2_line_39 |  | 33 | 37 | 0.044677 | 0.125 | 0.08 | 261 | 0 | 0.364 | 1 | 1 | cs | TRUE
40 | LV_5924-1_0_2_line_40 |  | 34 | 39 | 0.0076083 | 0.125 | 0.08 | 261 | 0 | 0.364 | 1 | 1 | cs | TRUE
41 | LV_5924-1_0_2_line_41 |  | 35 | 40 | 0.020527 | 0.125 | 0.08 | 261 | 0 | 0.364 | 1 | 1 | cs | TRUE
42 | LV_5924-1_0_2_line_42 |  | 38 | 118 | 0.040849 | 0.125 | 0.08 | 261 | 0 | 0.364 | 1 | 1 | cs | TRUE
43 | LV_5924-1_0_2_line_43 |  | 40 | 76 | 0.045586 | 0.125 | 0.08 | 261 | 0 | 0.364 | 1 | 1 | cs | TRUE
44 | LV_5924-1_0_2_line_44 |  | 40 | 43 | 0.019446 | 0.125 | 0.08 | 261 | 0 | 0.364 | 1 | 1 | cs | TRUE
45 | LV_5924-1_0_2_line_45 |  | 40 | 69 | 0.053775 | 0.125 | 0.08 | 261 | 0 | 0.364 | 1 | 1 | cs | TRUE
46 | LV_5924-1_0_2_line_46 |  | 41 | 42 | 0.030219 | 0.125 | 0.08 | 261 | 0 | 0.364 | 1 | 1 | cs | TRUE
47 | LV_5924-1_0_2_line_47 |  | 42 | 43 | 0.059044 | 0.125 | 0.08 | 261 | 0 | 0.364 | 1 | 1 | cs | TRUE
48 | LV_5924-1_0_2_line_48 |  | 42 | 44 | 0.015731 | 0.125 | 0.08 | 261 | 0 | 0.364 | 1 | 1 | cs | TRUE
49 | LV_5924-1_0_2_line_49 |  | 45 | 46 | 0.057046 | 0.125 | 0.08 | 261 | 0 | 0.364 | 1 | 1 | cs | TRUE
50 | LV_5924-1_0_2_line_50 |  | 45 | 47 | 0.033802 | 0.125 | 0.08 | 261 | 0 | 0.364 | 1 | 1 | cs | TRUE
51 | LV_5924-1_0_2_line_51 |  | 45 | 48 | 0.01756 | 0.125 | 0.08 | 261 | 0 | 0.364 | 1 | 1 | cs | TRUE
52 | LV_5924-1_0_2_line_52 |  | 46 | 62 | 0.014986 | 0.125 | 0.08 | 261 | 0 | 0.364 | 1 | 1 | cs | TRUE
53 | LV_5924-1_0_2_line_53 |  | 46 | 63 | 0.004734 | 0.125 | 0.08 | 261 | 0 | 0.364 | 1 | 1 | cs | TRUE
54 | LV_5924-1_0_2_line_54 |  | 46 | 60 | 0.05357 | 0.125 | 0.08 | 261 | 0 | 0.364 | 1 | 1 | cs | TRUE
55 | LV_5924-1_0_2_line_55 |  | 47 | 57 | 0.00023376 | 0.125 | 0.08 | 261 | 0 | 0.364 | 1 | 1 | cs | TRUE
56 | LV_5924-1_0_2_line_56 |  | 47 | 49 | 0.063272 | 0.125 | 0.08 | 261 | 0 | 0.364 | 1 | 1 | cs | TRUE
57 | LV_5924-1_0_2_line_57 |  | 48 | 80 | 0.016377 | 0.125 | 0.08 | 261 | 0 | 0.364 | 1 | 1 | cs | TRUE
58 | LV_5924-1_0_2_line_58 |  | 49 | 50 | 0.007087 | 0.125 | 0.08 | 261 | 0 | 0.364 | 1 | 1 | cs | TRUE
59 | LV_5924-1_0_2_line_59 |  | 51 | 52 | 0.016843 | 0.125 | 0.08 | 261 | 0 | 0.364 | 1 | 1 | cs | TRUE
60 | LV_5924-1_0_2_line_60 |  | 51 | 53 | 0.036106 | 0.125 | 0.08 | 261 | 0 | 0.364 | 1 | 1 | cs | TRUE
61 | LV_5924-1_0_2_line_61 |  | 51 | 54 | 0.02117 | 0.125 | 0.08 | 261 | 0 | 0.364 | 1 | 1 | cs | TRUE
62 | LV_5924-1_0_2_line_62 |  | 53 | 55 | 0.00717 | 0.125 | 0.08 | 261 | 0 | 0.364 | 1 | 1 | cs | TRUE
63 | LV_5924-1_0_2_line_63 |  | 53 | 56 | 0.035049 | 0.125 | 0.08 | 261 | 0 | 0.364 | 1 | 1 | cs | TRUE
64 | LV_5924-1_0_2_line_64 |  | 56 | 61 | 0.031634 | 0.125 | 0.08 | 261 | 0 | 0.364 | 1 | 1 | cs | TRUE
65 | LV_5924-1_0_2_line_65 |  | 58 | 59 | 0.01543 | 0.125 | 0.08 | 261 | 0 | 0.364 | 1 | 1 | cs | TRUE
66 | LV_5924-1_0_2_line_66 |  | 58 | 60 | 0.038403 | 0.125 | 0.08 | 261 | 0 | 0.364 | 1 | 1 | cs | TRUE
67 | LV_5924-1_0_2_line_67 |  | 58 | 61 | 0.056051 | 0.125 | 0.08 | 261 | 0 | 0.364 | 1 | 1 | cs | TRUE
68 | LV_5924-1_0_2_line_68 |  | 60 | 67 | 0.0021236 | 0.125 | 0.08 | 261 | 0 | 0.364 | 1 | 1 | cs | TRUE
69 | LV_5924-1_0_2_line_69 |  | 60 | 64 | 0.11291 | 0.125 | 0.08 | 261 | 0 | 0.364 | 1 | 1 | cs | TRUE
70 | LV_5924-1_0_2_line_70 |  | 61 | 68 | 0.016197 | 0.125 | 0.08 | 261 | 0 | 0.364 | 1 | 1 | cs | TRUE
71 | LV_5924-1_0_2_line_71 |  | 62 | 84 | 0.006051 | 0.125 | 0.08 | 261 | 0 | 0.364 | 1 | 1 | cs | TRUE
72 | LV_5924-1_0_2_line_72 |  | 62 | 85 | 0.024311 | 0.125 | 0.08 | 261 | 0 | 0.364 | 1 | 1 | cs | TRUE
73 | LV_5924-1_0_2_line_73 |  | 64 | 65 | 0.003626 | 0.125 | 0.08 | 261 | 0 | 0.364 | 1 | 1 | cs | TRUE
74 | LV_5924-1_0_2_line_74 |  | 64 | 66 | 0.02541 | 0.125 | 0.08 | 261 | 0 | 0.364 | 1 | 1 | cs | TRUE
75 | LV_5924-1_0_2_line_75 |  | 65 | 86 | 0.023261 | 0.125 | 0.08 | 261 | 0 | 0.364 | 1 | 1 | cs | TRUE
76 | LV_5924-1_0_2_line_76 |  | 68 | 79 | 0.013473 | 0.125 | 0.08 | 261 | 0 | 0.364 | 1 | 1 | cs | TRUE
77 | LV_5924-1_0_2_line_77 |  | 69 | 70 | 0.013303 | 0.125 | 0.08 | 261 | 0 | 0.364 | 1 | 1 | cs | TRUE
78 | LV_5924-1_0_2_line_78 |  | 69 | 71 | 0.01311 | 0.125 | 0.08 | 261 | 0 | 0.364 | 1 | 1 | cs | TRUE
79 | LV_5924-1_0_2_line_79 |  | 70 | 75 | 0.008462 | 0.125 | 0.08 | 261 | 0 | 0.364 | 1 | 1 | cs | TRUE
80 | LV_5924-1_0_2_line_80 |  | 72 | 73 | 0.003469 | 0.125 | 0.08 | 261 | 0 | 0.364 | 1 | 1 | cs | TRUE
81 | LV_5924-1_0_2_line_81 |  | 72 | 74 | 0.017598 | 0.125 | 0.08 | 261 | 0 | 0.364 | 1 | 1 | cs | TRUE
82 | LV_5924-1_0_2_line_82 |  | 73 | 79 | 0.014404 | 0.125 | 0.08 | 261 | 0 | 0.364 | 1 | 1 | cs | TRUE
83 | LV_5924-1_0_2_line_83 |  | 74 | 100 | 0.0065568 | 0.125 | 0.08 | 261 | 0 | 0.364 | 1 | 1 | cs | TRUE
84 | LV_5924-1_0_2_line_84 |  | 76 | 77 | 0.028814 | 0.125 | 0.08 | 261 | 0 | 0.364 | 1 | 1 | cs | TRUE
85 | LV_5924-1_0_2_line_85 |  | 76 | 78 | 0.023495 | 0.125 | 0.08 | 261 | 0 | 0.364 | 1 | 1 | cs | TRUE
86 | LV_5924-1_0_2_line_86 |  | 77 | 101 | 0.020954 | 0.125 | 0.08 | 261 | 0 | 0.364 | 1 | 1 | cs | TRUE
87 | LV_5924-1_0_2_line_87 |  | 78 | 102 | 0.041723 | 0.125 | 0.08 | 261 | 0 | 0.364 | 1 | 1 | cs | TRUE
88 | LV_5924-1_0_2_line_88 |  | 80 | 175 | 0.021215 | 0.125 | 0.08 | 261 | 0 | 0.364 | 1 | 1 | cs | TRUE
89 | LV_5924-1_0_2_line_89 |  | 80 | 176 | 0.005765 | 0.125 | 0.08 | 261 | 0 | 0.364 | 1 | 1 | cs | TRUE
90 | LV_5924-1_0_2_line_90 |  | 81 | 82 | 0.0061826 | 0.125 | 0.08 | 261 | 0 | 0.364 | 1 | 1 | cs | TRUE
91 | LV_5924-1_0_2_line_91 |  | 81 | 83 | 0.011561 | 0.125 | 0.08 | 261 | 0 | 0.364 | 1 | 1 | cs | TRUE
92 | LV_5924-1_0_2_line_92 |  | 82 | 109 | 0.035472 | 0.125 | 0.08 | 261 | 0 | 0.364 | 1 | 1 | cs | TRUE
93 | LV_5924-1_0_2_line_93 |  | 83 | 154 | 0.017792 | 0.125 | 0.08 | 261 | 0 | 0.364 | 1 | 1 | cs | TRUE
94 | LV_5924-1_0_2_line_94 |  | 87 | 88 | 0.0070931 | 0.125 | 0.08 | 261 | 0 | 0.364 | 1 | 1 | cs | TRUE
95 | LV_5924-1_0_2_line_95 |  | 88 | 96 | 0.034774 | 0.125 | 0.08 | 261 | 0 | 0.364 | 1 | 1 | cs | TRUE
96 | LV_5924-1_0_2_line_96 |  | 88 | 97 | 0.0095545 | 0.125 | 0.08 | 261 | 0 | 0.364 | 1 | 1 | cs | TRUE
97 | LV_5924-1_0_2_line_97 |  | 89 | 90 | 0.032235 | 0.125 | 0.08 | 261 | 0 | 0.364 | 1 | 1 | cs | TRUE
98 | LV_5924-1_0_2_line_98 |  | 89 | 91 | 0.0053903 | 0.125 | 0.08 | 261 | 0 | 0.364 | 1 | 1 | cs | TRUE
99 | LV_5924-1_0_2_line_99 |  | 89 | 92 | 0.022256 | 0.125 | 0.08 | 261 | 0 | 0.364 | 1 | 1 | cs | TRUE
100 | LV_5924-1_0_2_line_100 |  | 90 | 107 | 0.020648 | 0.125 | 0.08 | 261 | 0 | 0.364 | 1 | 1 | cs | TRUE
101 | LV_5924-1_0_2_line_101 |  | 90 | 108 | 0.0099572 | 0.125 | 0.08 | 261 | 0 | 0.364 | 1 | 1 | cs | TRUE
102 | LV_5924-1_0_2_line_102 |  | 90 | 109 | 0.032972 | 0.125 | 0.08 | 261 | 0 | 0.364 | 1 | 1 | cs | TRUE
103 | LV_5924-1_0_2_line_103 |  | 91 | 110 | 0.0083201 | 0.125 | 0.08 | 261 | 0 | 0.364 | 1 | 1 | cs | TRUE
104 | LV_5924-1_0_2_line_104 |  | 91 | 98 | 0.016958 | 0.125 | 0.08 | 261 | 0 | 0.364 | 1 | 1 | cs | TRUE
105 | LV_5924-1_0_2_line_105 |  | 92 | 111 | 0.014262 | 0.125 | 0.08 | 261 | 0 | 0.364 | 1 | 1 | cs | TRUE
106 | LV_5924-1_0_2_line_106 |  | 93 | 94 | 0.020554 | 0.125 | 0.08 | 261 | 0 | 0.364 | 1 | 2 | cs | TRUE
107 | LV_5924-1_0_2_line_107 |  | 93 | 95 | 0.010986 | 0.125 | 0.08 | 261 | 0 | 0.364 | 1 | 1 | cs | TRUE
108 | LV_5924-1_0_2_line_108 |  | 93 | 96 | 0.047141 | 0.125 | 0.08 | 261 | 0 | 0.364 | 1 | 2 | cs | TRUE
109 | LV_5924-1_0_2_line_109 |  | 94 | 101 | 0.0081562 | 0.125 | 0.08 | 261 | 0 | 0.364 | 1 | 1 | cs | TRUE
110 | LV_5924-1_0_2_line_110 |  | 94 | 105 | 0.004086 | 0.125 | 0.08 | 261 | 0 | 0.364 | 1 | 2 | cs | TRUE
111 | LV_5924-1_0_2_line_111 |  | 95 | 106 | 0.0046912 | 0.125 | 0.08 | 261 | 0 | 0.364 | 1 | 1 | cs | TRUE
112 | LV_5924-1_0_2_line_112 |  | 96 | 98 | 0.023932 | 0.125 | 0.08 | 261 | 0 | 0.364 | 1 | 1 | cs | TRUE
113 | LV_5924-1_0_2_line_113 |  | 96 | 99 | 0.0093823 | 0.125 | 0.08 | 261 | 0 | 0.364 | 1 | 1 | cs | TRUE
114 | LV_5924-1_0_2_line_114 |  | 98 | 103 | 0.013255 | 0.125 | 0.08 | 261 | 0 | 0.364 | 1 | 1 | cs | TRUE
115 | LV_5924-1_0_2_line_115 |  | 99 | 104 | 0.0028082 | 0.125 | 0.08 | 261 | 0 | 0.364 | 1 | 1 | cs | TRUE
116 | LV_5924-1_0_2_line_116 |  | 100 | 106 | 0.0051842 | 0.125 | 0.08 | 261 | 0 | 0.364 | 1 | 1 | cs | TRUE
117 | LV_5924-1_0_2_line_117 |  | 105 | 166 | 0.053021 | 0.125 | 0.08 | 261 | 0 | 0.364 | 1 | 2 | cs | TRUE
118 | LV_5924-1_0_2_line_118 |  | 105 | 164 | 0.016185 | 0.125 | 0.08 | 261 | 0 | 0.364 | 1 | 1 | cs | TRUE
119 | LV_5924-1_0_2_line_119 |  | 107 | 158 | 0.00031528 | 0.125 | 0.08 | 261 | 0 | 0.364 | 1 | 1 | cs | TRUE
120 | LV_5924-1_0_2_line_120 |  | 108 | 159 | 0.021987 | 0.125 | 0.08 | 261 | 0 | 0.364 | 1 | 1 | cs | TRUE
121 | LV_5924-1_0_2_line_121 |  | 109 | 149 | 0.0014753 | 0.125 | 0.08 | 261 | 0 | 0.364 | 1 | 1 | cs | TRUE
122 | LV_5924-1_0_2_line_122 |  | 110 | 161 | 0.013888 | 0.125 | 0.08 | 261 | 0 | 0.364 | 1 | 1 | cs | TRUE
123 | LV_5924-1_0_2_line_123 |  | 112 | 113 | 0.0032233 | 0.125 | 0.08 | 261 | 0 | 0.364 | 1 | 1 | cs | TRUE
124 | LV_5924-1_0_2_line_124 |  | 112 | 114 | 0.0021791 | 0.125 | 0.08 | 261 | 0 | 0.364 | 1 | 1 | cs | TRUE
125 | LV_5924-1_0_2_line_125 |  | 113 | 115 | 0.0084427 | 0.125 | 0.08 | 261 | 0 | 0.364 | 1 | 1 | cs | TRUE
126 | LV_5924-1_0_2_line_126 |  | 115 | 116 | 0.016467 | 0.125 | 0.08 | 261 | 0 | 0.364 | 1 | 1 | cs | TRUE
127 | LV_5924-1_0_2_line_127 |  | 116 | 117 | 0.0035715 | 0.125 | 0.08 | 261 | 0 | 0.364 | 1 | 1 | cs | TRUE
128 | LV_5924-1_0_2_line_128 |  | 117 | 121 | 0.0071841 | 0.125 | 0.08 | 261 | 0 | 0.364 | 1 | 1 | cs | TRUE
129 | LV_5924-1_0_2_line_129 |  | 118 | 119 | 0.011004 | 0.125 | 0.08 | 261 | 0 | 0.364 | 1 | 1 | cs | TRUE
130 | LV_5924-1_0_2_line_130 |  | 119 | 121 | 0.0064077 | 0.125 | 0.08 | 261 | 0 | 0.364 | 1 | 1 | cs | TRUE
131 | LV_5924-1_0_2_line_131 |  | 119 | 120 | 0.026348 | 0.125 | 0.08 | 261 | 0 | 0.364 | 1 | 1 | cs | TRUE
132 | LV_5924-1_0_2_line_132 |  | 122 | 123 | 0.031238 | 0.125 | 0.08 | 261 | 0 | 0.364 | 1 | 1 | cs | TRUE
133 | LV_5924-1_0_2_line_133 |  | 124 | 125 | 0.004328 | 0.125 | 0.08 | 261 | 0 | 0.364 | 1 | 1 | cs | TRUE
134 | LV_5924-1_0_2_line_134 |  | 124 | 126 | 0.017708 | 0.125 | 0.08 | 261 | 0 | 0.364 | 1 | 1 | cs | TRUE
135 | LV_5924-1_0_2_line_135 |  | 125 | 130 | 0.013602 | 0.125 | 0.08 | 261 | 0 | 0.364 | 1 | 1 | cs | TRUE
136 | LV_5924-1_0_2_line_136 |  | 126 | 129 | 0.011079 | 0.125 | 0.08 | 261 | 0 | 0.364 | 1 | 1 | cs | TRUE
137 | LV_5924-1_0_2_line_137 |  | 127 | 128 | 0.016103 | 0.125 | 0.08 | 261 | 0 | 0.364 | 1 | 1 | cs | TRUE
138 | LV_5924-1_0_2_line_138 |  | 127 | 129 | 0.0060395 | 0.125 | 0.08 | 261 | 0 | 0.364 | 1 | 1 | cs | TRUE
139 | LV_5924-1_0_2_line_139 |  | 130 | 156 | 0.003445 | 0.125 | 0.08 | 261 | 0 | 0.364 | 1 | 1 | cs | TRUE
140 | LV_5924-1_0_2_line_140 |  | 130 | 152 | 0.011134 | 0.125 | 0.08 | 261 | 0 | 0.364 | 1 | 1 | cs | TRUE
141 | LV_5924-1_0_2_line_141 |  | 131 | 132 | 0.014471 | 0.125 | 0.08 | 261 | 0 | 0.364 | 1 | 1 | cs | TRUE
142 | LV_5924-1_0_2_line_142 |  | 131 | 133 | 0.067285 | 0.125 | 0.08 | 261 | 0 | 0.364 | 1 | 1 | cs | TRUE
143 | LV_5924-1_0_2_line_143 |  | 133 | 137 | 0.009317 | 0.125 | 0.08 | 261 | 0 | 0.364 | 1 | 1 | cs | TRUE
144 | LV_5924-1_0_2_line_144 |  | 133 | 138 | 0.005853 | 0.125 | 0.08 | 261 | 0 | 0.364 | 1 | 1 | cs | TRUE
145 | LV_5924-1_0_2_line_145 |  | 133 | 135 | 0.06633 | 0.125 | 0.08 | 261 | 0 | 0.364 | 1 | 1 | cs | TRUE
146 | LV_5924-1_0_2_line_146 |  | 134 | 135 | 0.020416 | 0.125 | 0.08 | 261 | 0 | 0.364 | 1 | 1 | cs | TRUE
147 | LV_5924-1_0_2_line_147 |  | 134 | 136 | 0.012905 | 0.125 | 0.08 | 261 | 0 | 0.364 | 1 | 1 | cs | TRUE
148 | LV_5924-1_0_2_line_148 |  | 135 | 139 | 0.022368 | 0.125 | 0.08 | 261 | 0 | 0.364 | 1 | 1 | cs | TRUE
149 | LV_5924-1_0_2_line_149 |  | 135 | 140 | 0.023704 | 0.125 | 0.08 | 261 | 0 | 0.364 | 1 | 1 | cs | TRUE
150 | LV_5924-1_0_2_line_150 |  | 138 | 142 | 0.015857 | 0.125 | 0.08 | 261 | 0 | 0.364 | 1 | 1 | cs | TRUE
151 | LV_5924-1_0_2_line_151 |  | 140 | 143 | 0.023301 | 0.125 | 0.08 | 261 | 0 | 0.364 | 1 | 1 | cs | TRUE
152 | LV_5924-1_0_2_line_152 |  | 140 | 144 | 0.045931 | 0.125 | 0.08 | 261 | 0 | 0.364 | 1 | 1 | cs | TRUE
153 | LV_5924-1_0_2_line_153 |  | 141 | 147 | 0.018003 | 0.125 | 0.08 | 261 | 0 | 0.364 | 1 | 1 | cs | TRUE
154 | LV_5924-1_0_2_line_154 |  | 144 | 145 | 0.023888 | 0.125 | 0.08 | 261 | 0 | 0.364 | 1 | 1 | cs | TRUE
155 | LV_5924-1_0_2_line_155 |  | 144 | 146 | 0.010004 | 0.125 | 0.08 | 261 | 0 | 0.364 | 1 | 1 | cs | TRUE
156 | LV_5924-1_0_2_line_156 |  | 145 | 170 | 0.005158 | 0.125 | 0.08 | 261 | 0 | 0.364 | 1 | 1 | cs | TRUE
157 | LV_5924-1_0_2_line_157 |  | 146 | 150 | 0.038945 | 0.125 | 0.08 | 261 | 0 | 0.364 | 1 | 1 | cs | TRUE
158 | LV_5924-1_0_2_line_158 |  | 147 | 148 | 0.0068452 | 0.125 | 0.08 | 261 | 0 | 0.364 | 1 | 1 | cs | TRUE
159 | LV_5924-1_0_2_line_159 |  | 149 | 150 | 0.01677 | 0.125 | 0.08 | 261 | 0 | 0.364 | 1 | 1 | cs | TRUE
160 | LV_5924-1_0_2_line_160 |  | 150 | 151 | 0.023754 | 0.125 | 0.08 | 261 | 0 | 0.364 | 1 | 1 | cs | TRUE
161 | LV_5924-1_0_2_line_161 |  | 151 | 155 | 0.0015235 | 0.125 | 0.08 | 261 | 0 | 0.364 | 1 | 1 | cs | TRUE
162 | LV_5924-1_0_2_line_162 |  | 152 | 153 | 0.017597 | 0.125 | 0.08 | 261 | 0 | 0.364 | 1 | 1 | cs | TRUE
163 | LV_5924-1_0_2_line_163 |  | 153 | 157 | 0.019963 | 0.125 | 0.08 | 261 | 0 | 0.364 | 1 | 1 | cs | TRUE
164 | LV_5924-1_0_2_line_164 |  | 154 | 160 | 0.0060077 | 0.125 | 0.08 | 261 | 0 | 0.364 | 1 | 1 | cs | TRUE
165 | LV_5924-1_0_2_line_165 |  | 155 | 162 | 0.015755 | 0.125 | 0.08 | 261 | 0 | 0.364 | 1 | 1 | cs | TRUE
166 | LV_5924-1_0_2_line_166 |  | 156 | 174 | 0.029204 | 0.125 | 0.08 | 261 | 0 | 0.364 | 1 | 1 | cs | TRUE
167 | LV_5924-1_0_2_line_167 |  | 159 | 174 | 0.01057 | 0.125 | 0.08 | 261 | 0 | 0.364 | 1 | 1 | cs | TRUE
168 | LV_5924-1_0_2_line_168 |  | 161 | 167 | 0.0035052 | 0.125 | 0.08 | 261 | 0 | 0.364 | 1 | 1 | cs | TRUE
169 | LV_5924-1_0_2_line_169 |  | 162 | 171 | 0.011721 | 0.125 | 0.08 | 261 | 0 | 0.364 | 1 | 1 | cs | TRUE
170 | LV_5924-1_0_2_line_170 |  | 163 | 164 | 0.014288 | 0.125 | 0.08 | 261 | 0 | 0.364 | 1 | 1 | cs | TRUE
171 | LV_5924-1_0_2_line_171 |  | 164 | 165 | 0.010867 | 0.125 | 0.08 | 261 | 0 | 0.364 | 1 | 1 | cs | TRUE
172 | LV_5924-1_0_2_line_172 |  | 167 | 168 | 0.017772 | 0.125 | 0.08 | 261 | 0 | 0.364 | 1 | 1 | cs | TRUE
173 | LV_5924-1_0_2_line_173 |  | 168 | 169 | 0.022646 | 0.125 | 0.08 | 261 | 0 | 0.364 | 1 | 1 | cs | TRUE
174 | LV_5924-1_0_2_line_174 |  | 171 | 172 | 0.037588 | 0.125 | 0.08 | 261 | 0 | 0.364 | 1 | 1 | cs | TRUE
175 | LV_5924-1_0_2_line_175 |  | 172 | 173 | 0.019146 | 0.125 | 0.08 | 261 | 0 | 0.364 | 1 | 1 | cs | TRUE

## trafo
| name | std_type | hv_bus | lv_bus | sn_mva | vn_hv_kv | vn_lv_kv | vk_percent | vkr_percent | pfe_kw | i0_percent | shift_degree | tap_side | tap_neutral | tap_min | tap_max | tap_step_percent | tap_step_degree | tap_pos | tap_phase_shifter | parallel | df | in_service
0 | LV_5924-1_0_2_trafo_164 | 0.63 MVA 20/0.4 kV | 177 | 166 | 0.63 | 20 | 0.4 | 6 | 1.206 | 1.65 | 0.2619 | 150 | hv | 0 | -2 | 2 | 2.5 | 0 | 0 | FALSE | 1 | 1 | TRUE

## line_geodata
| x0 | y0 | x1 | y1 | x2 | y2 | x3 | y3 | x4 | y4 | x5 | y5 | x6 | y6 | x7 | y7 | x8 | y8 | x9 | y9 | x10 | y10
0 | 2535124.661 | 1184627.764 | 2535201.3169 | 1184651.4905
1 | 2535240.1172 | 1184663.4999 | 2535201.3169 | 1184651.4905
2 | 2535125.5613 | 1184612.2565 | 2535124.661 | 1184627.764
3 | 2535240.1172 | 1184663.4999 | 2535249.7217 | 1184666.5199 | 2535280.256 | 1184679.0583
4 | 2535126.4313 | 1184567.9327 | 2535126.9656 | 1184583.4025 | 2535125.5613 | 1184612.2565
5 | 2535125.5613 | 1184612.2565 | 2535169.049 | 1184614.9226
6 | 2535317.3878 | 1184693.2363 | 2535306.1978 | 1184689.7109 | 2535280.256 | 1184679.0583
7 | 2535125.6406 | 1184545.7175 | 2535126.4313 | 1184567.9327
8 | 2535126.4313 | 1184567.9327 | 2535148.8515 | 1184570.7952
9 | 2534937.8881 | 1184559.8873 | 2534960.8171 | 1184572.4118 | 2535010.9934 | 1184598.7037
10 | 2535010.9934 | 1184598.7037 | 2535015.2435 | 1184588.0291 | 2535017.8863 | 1184576.2492 | 2535016.0639 | 1184568.6212
11 | 2534937.8881 | 1184559.8873 | 2534940.2661 | 1184554.6474 | 2534940.1824 | 1184539.2505
12 | 2534908.0125 | 1184537.5218 | 2534937.8881 | 1184559.8873
13 | 2535015.0608 | 1184564.4225 | 2535016.0639 | 1184568.6212
14 | 2535316.0428 | 1184716.3641 | 2535270.1323 | 1184702.3222
15 | 2535317.3878 | 1184693.2363 | 2535316.0428 | 1184716.3641
16 | 2535316.0428 | 1184716.3641 | 2535314.324 | 1184745.8663
17 | 2535125.6406 | 1184545.7175 | 2535124.9679 | 1184537.8869
18 | 2534908.0125 | 1184537.5218 | 2534892.7053 | 1184570.2183 | 2534884.5637 | 1184567.6944 | 2534879.2706 | 1184565.9955
19 | 2534908.0125 | 1184537.5218 | 2534908.6551 | 1184534.6341
20 | 2535314.324 | 1184745.8663 | 2535277.6455 | 1184734.3985
21 | 2535253.9776 | 1184726.9986 | 2535277.6455 | 1184734.3985
22 | 2535322.3657 | 1184607.9892 | 2535327.3117 | 1184610.0813 | 2535332.2317 | 1184617.5324 | 2535333.6936 | 1184620.018
23 | 2535323.0129 | 1184595.853 | 2535322.3657 | 1184607.9892
24 | 2535323.0129 | 1184595.853 | 2535371.7556 | 1184606.9102 | 2535391.6932 | 1184612.5536 | 2535394.2544 | 1184613.6376 | 2535396.1344 | 1184615.9631 | 2535396.9028 | 1184618.5563 | 2535397.4384 | 1184622.2081 | 2535397.2869 | 1184625.8452
25 | 2535323.0129 | 1184595.853 | 2535323.0317 | 1184595.5482
26 | 2535124.1084 | 1184522.6987 | 2535124.7497 | 1184533.9648 | 2535124.9679 | 1184537.8869
27 | 2535124.9679 | 1184537.8869 | 2535110.6979 | 1184531.9383 | 2535090.192 | 1184523.2225 | 2535083.1438 | 1184518.2808
28 | 2535397.2869 | 1184625.8452 | 2535396.5043 | 1184631.8237 | 2535395.3207 | 1184636.0167 | 2535393.8547 | 1184639.9996
29 | 2535324.3571 | 1184574.0482 | 2535323.0317 | 1184595.5482
30 | 2534788.1458 | 1185106.1097 | 2534906.4973 | 1185132.1426
31 | 2534788.1458 | 1185106.1097 | 2534783.7237 | 1185179.9893 | 2534780.7218 | 1185221.0345
32 | 2534788.1458 | 1185106.1097 | 2534794.6027 | 1184998.3441 | 2534796.8987 | 1184970.9255 | 2534799.594 | 1184938.8332 | 2534803.2382 | 1184919.5491 | 2534811.4992 | 1184862.3817 | 2534816.2475 | 1184839.3501 | 2534826.4115 | 1184790.0777 | 2534830.9979 | 1184767.5815
33 | 2534879.8188 | 1184601.5988 | 2534864.5075 | 1184594.6616 | 2534857.1746 | 1184590.1699
34 | 2534854.7175 | 1184588.6648 | 2534857.1746 | 1184590.1699
35 | 2534879.8188 | 1184601.5988 | 2534866.7412 | 1184635.7386 | 2534862.0061 | 1184648.1084 | 2534859.2093 | 1184658.3336 | 2534847.3987 | 1184701.5426 | 2534837.9957 | 1184735.9315 | 2534835.867 | 1184743.7147 | 2534830.9979 | 1184767.5815
36 | 2534879.2706 | 1184565.9955 | 2534884.5637 | 1184567.6944 | 2534892.7053 | 1184570.2183 | 2534887.9534 | 1184580.3647 | 2534879.8188 | 1184601.5988
37 | 2534830.9979 | 1184767.5815 | 2534861.744 | 1184771.9792
38 | 2534885.3486 | 1184546.5515 | 2534879.2706 | 1184565.9955
39 | 2534851.3979 | 1184542.5189 | 2534849.0349 | 1184554.029 | 2534852.1162 | 1184557.2973 | 2534879.2706 | 1184565.9955
40 | 2534869.2756 | 1184773.0565 | 2534861.744 | 1184771.9792
41 | 2534913.1138 | 1184514.5976 | 2534908.6551 | 1184534.6341
42 | 2534780.7218 | 1185221.0345 | 2534816.7077 | 1185240.3654
43 | 2534913.1138 | 1184514.5976 | 2534919.4337 | 1184511.7605 | 2534924.1751 | 1184506.9506 | 2534929.5795 | 1184508.3593 | 2534945.2606 | 1184509.9785 | 2534955.8125 | 1184510.2305
44 | 2534913.1138 | 1184514.5976 | 2534903.4055 | 1184516.1152 | 2534893.8439 | 1184517.1673
45 | 2534913.1138 | 1184514.5976 | 2534919.4337 | 1184511.7605 | 2534924.1751 | 1184506.9506 | 2534941.3167 | 1184475.1459 | 2534945.1884 | 1184475.9931
46 | 2534835.9529 | 1184507.9339 | 2534818.0687 | 1184501.6808 | 2534807.2785 | 1184498.4175
47 | 2534835.9529 | 1184507.9339 | 2534844.7466 | 1184510.7509 | 2534877.9263 | 1184517.5712 | 2534890.7342 | 1184517.5095 | 2534893.8439 | 1184517.1673
48 | 2534831.055 | 1184522.8848 | 2534835.9529 | 1184507.9339
49 | 2534829.0197 | 1184395.0114 | 2534845.2757 | 1184398.225 | 2534863.4519 | 1184401.8291 | 2534859.397 | 1184423.3967
50 | 2534829.0197 | 1184395.0114 | 2534845.2757 | 1184398.225 | 2534845.9225 | 1184394.538 | 2534848.5187 | 1184381.3022
51 | 2534829.0197 | 1184395.0114 | 2534825.2173 | 1184412.1552
52 | 2534859.397 | 1184423.3967 | 2534856.6339 | 1184438.1241
53 | 2534854.7239 | 1184422.5582 | 2534859.397 | 1184423.3967
54 | 2534859.397 | 1184423.3967 | 2534863.4519 | 1184401.8291 | 2534874.7781 | 1184403.7624 | 2534877.6382 | 1184404.2426 | 2534877.2402 | 1184401.3453 | 2534879.9038 | 1184387.286
55 | 2534848.29 | 1184381.2533 | 2534848.5187 | 1184381.3022
56 | 2534816.4102 | 1184374.7927 | 2534814.6815 | 1184376.5681 | 2534812.457 | 1184387.4764 | 2534824.8596 | 1184390.1205 | 2534825.3199 | 1184388.9371 | 2534839.5219 | 1184392.0841 | 2534839.4803 | 1184393.1741 | 2534845.9225 | 1184394.538 | 2534848.5187 | 1184381.3022
57 | 2534821.6712 | 1184428.1438 | 2534825.2173 | 1184412.1552
58 | 2534817.8842 | 1184367.8616 | 2534816.4102 | 1184374.7927
59 | 2534988.9295 | 1184358.9948 | 2534987.1259 | 1184365.118 | 2534976.636 | 1184364.9764
60 | 2534946.5693 | 1184363.0022 | 2534947.2402 | 1184357.3138 | 2534976.636 | 1184364.9764
61 | 2534976.636 | 1184364.9764 | 2534982.4296 | 1184379.6996 | 2534982.1532 | 1184385.0403
62 | 2534939.4233 | 1184362.2017 | 2534946.5693 | 1184363.0022
63 | 2534946.5693 | 1184363.0022 | 2534945.5763 | 1184371.3622 | 2534943.2978 | 1184397.8952
64 | 2534943.0488 | 1184429.5008 | 2534942.7038 | 1184404.8126 | 2534943.2978 | 1184397.8952
65 | 2534903.7216 | 1184393.0412 | 2534900.2595 | 1184408.0763
66 | 2534900.2595 | 1184408.0763 | 2534889.8012 | 1184403.8211 | 2534877.2402 | 1184401.3453 | 2534879.9038 | 1184387.286
67 | 2534900.2595 | 1184408.0763 | 2534899.7199 | 1184410.3947 | 2534943.1114 | 1184433.8471 | 2534943.0488 | 1184429.5008
68 | 2534879.9038 | 1184387.286 | 2534881.9791 | 1184387.7363
69 | 2534861.5537 | 1184481.2064 | 2534859.4039 | 1184480.0625 | 2534847.0151 | 1184473.0712 | 2534858.7629 | 1184449.9633 | 2534861.3683 | 1184438.2838 | 2534866.9749 | 1184411.9965 | 2534872.8034 | 1184406.0852 | 2534874.7781 | 1184403.7624 | 2534877.6382 | 1184404.2426 | 2534877.2402 | 1184401.3453 | 2534879.9038 | 1184387.286
70 | 2534943.0488 | 1184429.5008 | 2534948.6154 | 1184431.0745 | 2534958.9933 | 1184430.2263
71 | 2534850.675 | 1184436.9773 | 2534856.6339 | 1184438.1241
72 | 2534846.6575 | 1184459.8675 | 2534851.9266 | 1184453.0618 | 2534855.7177 | 1184443.0036 | 2534856.6339 | 1184438.1241
73 | 2534861.5537 | 1184481.2064 | 2534861.2259 | 1184481.9548 | 2534860.5378 | 1184483.252 | 2534859.9095 | 1184484.4373
74 | 2534861.5537 | 1184481.2064 | 2534866.6054 | 1184483.8751 | 2534884.2893 | 1184492.5502
75 | 2534859.9095 | 1184484.4373 | 2534856.9279 | 1184482.6131 | 2534839.6094 | 1184477.1431 | 2534839.0846 | 1184478.7164
76 | 2534972.4424 | 1184429.6013 | 2534970.407 | 1184429.5144 | 2534960.0705 | 1184430.1383 | 2534958.9933 | 1184430.2263
77 | 2534945.1884 | 1184475.9931 | 2534946.0333 | 1184474.3719 | 2534947.6186 | 1184474.8549 | 2534950.4051 | 1184474.8802 | 2534957.4358 | 1184474.926
78 | 2534945.1884 | 1184475.9931 | 2534939.1285 | 1184487.6183
79 | 2534957.4358 | 1184474.926 | 2534961.5998 | 1184467.5542
80 | 2534984.7889 | 1184434.4943 | 2534986.1063 | 1184437.704
81 | 2534986.1063 | 1184437.704 | 2534986.608 | 1184438.9215 | 2534983.7988 | 1184448.7354 | 2534984.5263 | 1184451.7515 | 2534987.0636 | 1184453.2954
82 | 2534984.7889 | 1184434.4943 | 2534983.6491 | 1184432.1609 | 2534983.4305 | 1184431.7185 | 2534978.0897 | 1184429.8422 | 2534972.4424 | 1184429.6013
83 | 2534992.7747 | 1184456.5117 | 2534989.229 | 1184454.6131 | 2534987.0636 | 1184453.2954
84 | 2534984.5757 | 1184507.5274 | 2534981.3448 | 1184508.0406 | 2534955.8125 | 1184510.2305
85 | 2534955.8125 | 1184510.2305 | 2534964.5463 | 1184518.0734 | 2534974.3803 | 1184524.5159
86 | 2534984.5757 | 1184507.5274 | 2534991.361 | 1184502.5508 | 2534997.4438 | 1184491.5857
87 | 2534974.3803 | 1184524.5159 | 2534989.886 | 1184534.6741 | 2534998.2658 | 1184533.1377 | 2535011.8297 | 1184538.7164
88 | 2534816.2691 | 1184448.6589 | 2534821.6712 | 1184428.1438
89 | 2534815.938 | 1184427.3947 | 2534821.6712 | 1184428.1438
90 | 2535124.4819 | 1184417.1563 | 2535122.7983 | 1184423.1053
91 | 2535119.0049 | 1184427.3438 | 2535124.4819 | 1184417.1563
92 | 2535132.5101 | 1184454.2349 | 2535128.475 | 1184451.6995 | 2535125.5288 | 1184448.2072 | 2535123.7592 | 1184445.5138 | 2535122.3933 | 1184442.0377 | 2535121.6244 | 1184438.0104 | 2535121.3525 | 1184433.3551 | 2535121.3162 | 1184430.0091 | 2535122.0707 | 1184425.6762 | 2535122.7983 | 1184423.1053
93 | 2535119.0049 | 1184427.3438 | 2535103.1885 | 1184419.1964
94 | 2535014.0272 | 1184410.1514 | 2535011.9608 | 1184407.5502 | 2535009.608 | 1184404.6032
95 | 2535014.0272 | 1184410.1514 | 2535015.0333 | 1184411.419 | 2535017.5279 | 1184415.4942 | 2535019.1488 | 1184420.6462 | 2535022.7536 | 1184429.9457 | 2535023.6097 | 1184432.1599 | 2535034.0508 | 1184434.1477
96 | 2535014.0272 | 1184410.1514 | 2535013.8138 | 1184416.5018 | 2535013.7024 | 1184418.1929 | 2535013.599 | 1184419.6951
97 | 2535071.6831 | 1184444.6784 | 2535103.2682 | 1184451.5506
98 | 2535074.2854 | 1184441.804 | 2535072.2431 | 1184441.4149 | 2535071.6831 | 1184444.6784
99 | 2535071.6831 | 1184444.6784 | 2535067.9066 | 1184466.6113
100 | 2535103.2682 | 1184451.5506 | 2535099.2593 | 1184463.3787 | 2535096.1301 | 1184470.9135
101 | 2535103.2682 | 1184451.5506 | 2535112.973 | 1184453.7782
102 | 2535103.2682 | 1184451.5506 | 2535103.9158 | 1184447.9193 | 2535132.5101 | 1184454.2349
103 | 2535074.2854 | 1184441.804 | 2535072.9174 | 1184438.8394 | 2535072.2684 | 1184437.4234 | 2535072.2631 | 1184434.1216 | 2535072.295 | 1184433.9286
104 | 2535057.6256 | 1184438.6387 | 2535072.2431 | 1184441.4149 | 2535074.2854 | 1184441.804
105 | 2535065.4865 | 1184480.6663 | 2535067.9066 | 1184466.6113
106 | 2535001.4004 | 1184484.4535 | 2535002.1506 | 1184483.2446 | 2535011.1651 | 1184466.3592
107 | 2535011.1651 | 1184466.3592 | 2535001.4806 | 1184461.1734
108 | 2535011.1651 | 1184466.3592 | 2535015.4143 | 1184458.3974 | 2535022.5106 | 1184435.685 | 2535023.6097 | 1184432.1599 | 2535034.0508 | 1184434.1477
109 | 2535001.4004 | 1184484.4535 | 2534997.4438 | 1184491.5857
110 | 2535001.4004 | 1184484.4535 | 2535004.6412 | 1184486.953
111 | 2534997.3449 | 1184458.9589 | 2535001.4806 | 1184461.1734
112 | 2535057.6256 | 1184438.6387 | 2535034.0508 | 1184434.1477
113 | 2535034.0508 | 1184434.1477 | 2535034.2298 | 1184431.6554 | 2535034.7289 | 1184424.9017 | 2535034.6702 | 1184424.8069
114 | 2535062.7982 | 1184426.431 | 2535057.6256 | 1184438.6387
115 | 2535034.6702 | 1184424.8069 | 2535033.6334 | 1184423.1348 | 2535032.8852 | 1184422.7512
116 | 2534992.7747 | 1184456.5117 | 2534997.3449 | 1184458.9589
117 | 2535004.6412 | 1184486.953 | 2535014.9483 | 1184494.8789 | 2535016.0899 | 1184498.7799 | 2535017.4915 | 1184509.7376 | 2535019.7872 | 1184519.396 | 2535023.1353 | 1184525.4519 | 2535028.5335 | 1184531.4375
118 | 2535011.6502 | 1184472.3574 | 2535004.6412 | 1184486.953
119 | 2535096.0092 | 1184471.2046 | 2535096.1301 | 1184470.9135
120 | 2535112.973 | 1184453.7782 | 2535121.3049 | 1184455.6907 | 2535126.5833 | 1184458.8574 | 2535127.7694 | 1184460.5344 | 2535127.2954 | 1184465.7418
121 | 2535132.5101 | 1184454.2349 | 2535133.905 | 1184454.7151
122 | 2535072.295 | 1184433.9286 | 2535073.2874 | 1184427.9291 | 2535076.8578 | 1184420.9862
123 | 2534866.4186 | 1185266.7964 | 2534863.5711 | 1185265.2862
124 | 2534866.4186 | 1185266.7964 | 2534868.3438 | 1185267.8175
125 | 2534856.1125 | 1185261.3304 | 2534863.5711 | 1185265.2862
126 | 2534856.1125 | 1185261.3304 | 2534841.5646 | 1185253.6147
127 | 2534841.5646 | 1185253.6147 | 2534838.4094 | 1185251.9413
128 | 2534832.0627 | 1185248.5752 | 2534838.4094 | 1185251.9413
129 | 2534826.4019 | 1185245.5729 | 2534816.7077 | 1185240.3654
130 | 2534826.4019 | 1185245.5729 | 2534832.0627 | 1185248.5752
131 | 2534826.4019 | 1185245.5729 | 2534811.6962 | 1185267.4346
132 | 2535083.1438 | 1184518.2808 | 2535069.3933 | 1184508.6399 | 2535056.9856 | 1184501.2455
133 | 2535124.1084 | 1184522.6987 | 2535124.2395 | 1184518.3726
134 | 2535124.1084 | 1184522.6987 | 2535141.5961 | 1184525.4823
135 | 2535125.9837 | 1184504.8903 | 2535124.2826 | 1184516.949 | 2535124.2395 | 1184518.3726
136 | 2535152.5377 | 1184527.2239 | 2535141.5961 | 1184525.4823
137 | 2535158.5021 | 1184528.1733 | 2535174.4056 | 1184530.6991
138 | 2535158.5021 | 1184528.1733 | 2535152.5377 | 1184527.2239
139 | 2535122.5447 | 1184505.2167 | 2535125.9837 | 1184504.8903
140 | 2535127.5358 | 1184493.8672 | 2535125.9837 | 1184504.8903
141 | 2535309.8877 | 1184572.9262 | 2535324.3571 | 1184574.0482
142 | 2535299.3309 | 1184526.3693 | 2535296.8119 | 1184538.359 | 2535325.7422 | 1184550.3863 | 2535324.3571 | 1184574.0482
143 | 2535308.4734 | 1184528.2937 | 2535299.3309 | 1184526.3693
144 | 2535300.536 | 1184520.6419 | 2535299.3309 | 1184526.3693
145 | 2535247.4867 | 1184516.5692 | 2535251.6209 | 1184519.1148 | 2535253.5958 | 1184520.3275 | 2535284.4274 | 1184534.513 | 2535296.8119 | 1184538.359 | 2535299.3309 | 1184526.3693
146 | 2535256.2078 | 1184504.2455 | 2535251.6209 | 1184519.1148 | 2535247.4867 | 1184516.5692
147 | 2535256.2078 | 1184504.2455 | 2535260.0283 | 1184491.9193
148 | 2535247.4867 | 1184516.5692 | 2535253.8036 | 1184495.1107
149 | 2535228.4872 | 1184508.0812 | 2535229.6661 | 1184505.5781 | 2535247.4867 | 1184516.5692
150 | 2535287.0928 | 1184512.7828 | 2535289.1292 | 1184515.4512 | 2535300.536 | 1184520.6419
151 | 2535228.4872 | 1184508.0812 | 2535219.8397 | 1184526.4854 | 2535216.9392 | 1184525.7942
152 | 2535193.4812 | 1184482.0455 | 2535229.6661 | 1184505.5781 | 2535228.4872 | 1184508.0812
153 | 2535393.8547 | 1184639.9996 | 2535393.5336 | 1184640.8721 | 2535391.339 | 1184644.7536 | 2535388.375 | 1184648.7657 | 2535384.1383 | 1184652.9695 | 2535382.8624 | 1184654.028
154 | 2535174.7387 | 1184474.044 | 2535182.7595 | 1184478.8043 | 2535192.3985 | 1184484.97 | 2535193.4812 | 1184482.0455
155 | 2535193.4812 | 1184482.0455 | 2535184.6838 | 1184477.2829
156 | 2535174.7387 | 1184474.044 | 2535174.2424 | 1184475.4391 | 2535173.6023 | 1184479.0592
157 | 2535149.7127 | 1184460.3074 | 2535162.3761 | 1184465.2063 | 2535184.6838 | 1184477.2829
158 | 2535377.5944 | 1184658.3988 | 2535382.8624 | 1184654.028
159 | 2535149.7127 | 1184460.3074 | 2535146.2249 | 1184458.9556 | 2535133.905 | 1184454.7151
160 | 2535149.7127 | 1184460.3074 | 2535153.5836 | 1184448.4142 | 2535158.01 | 1184438.0754
161 | 2535158.01 | 1184438.0754 | 2535158.6096 | 1184436.6748
162 | 2535127.5358 | 1184493.8672 | 2535144.8546 | 1184496.9809
163 | 2535161.2543 | 1184495.4914 | 2535160.1936 | 1184499.7386 | 2535144.8546 | 1184496.9809
164 | 2535104.533 | 1184414.071 | 2535102.4548 | 1184418.8185 | 2535103.1885 | 1184419.1964
165 | 2535169.859 | 1184426.1301 | 2535165.3247 | 1184428.809 | 2535161.5 | 1184432.9973 | 2535159.4798 | 1184434.6424 | 2535158.6096 | 1184436.6748
166 | 2535122.5447 | 1184505.2167 | 2535125.6484 | 1184483.8375 | 2535126.3374 | 1184476.268
167 | 2535126.3374 | 1184476.268 | 2535127.2954 | 1184465.7418
168 | 2535078.4608 | 1184417.8691 | 2535076.8578 | 1184420.9862
169 | 2535181.143 | 1184425.469 | 2535172.3406 | 1184424.6639 | 2535169.859 | 1184426.1301
170 | 2535011.6502 | 1184472.3574 | 2535017.3888 | 1184459.2725
171 | 2535011.6502 | 1184472.3574 | 2535013.0646 | 1184473.2648 | 2535020.813 | 1184478.239
172 | 2535078.4608 | 1184417.8691 | 2535082.1758 | 1184410.645 | 2535084.8482 | 1184402.9782 | 2535084.2851 | 1184401.5561
173 | 2535069.0296 | 1184386.6183 | 2535080.9474 | 1184393.126 | 2535084.2851 | 1184401.5561
174 | 2535216.9578 | 1184436.654 | 2535202.2798 | 1184433.2222 | 2535181.143 | 1184425.469
175 | 2535221.2976 | 1184418.0074 | 2535216.9578 | 1184436.654

## bus_geodata
| x | y | coords
0 | 2535201.3169 | 1184651.4905
1 | 2535124.661 | 1184627.764
2 | 2535240.1172 | 1184663.4999
3 | 2535125.5613 | 1184612.2565
4 | 2535280.256 | 1184679.0583
5 | 2535126.4313 | 1184567.9327
6 | 2535169.049 | 1184614.9226
7 | 2535010.9934 | 1184598.7037
8 | 2534937.8881 | 1184559.8873
9 | 2535016.0639 | 1184568.6212
10 | 2535270.1323 | 1184702.3222
11 | 2535316.0428 | 1184716.3641
12 | 2535317.3878 | 1184693.2363
13 | 2535125.6406 | 1184545.7175
14 | 2535148.8515 | 1184570.7952
15 | 2534940.1824 | 1184539.2505
16 | 2534908.0125 | 1184537.5218
17 | 2535015.0608 | 1184564.4225
18 | 2535314.324 | 1184745.8663
19 | 2535277.6455 | 1184734.3985
20 | 2535253.9776 | 1184726.9986
21 | 2535322.3657 | 1184607.9892
22 | 2535333.6936 | 1184620.018
23 | 2535323.0129 | 1184595.853
24 | 2535124.9679 | 1184537.8869
25 | 2535397.2869 | 1184625.8452
26 | 2535323.0317 | 1184595.5482
27 | 2534906.4973 | 1185132.1426
28 | 2534788.1458 | 1185106.1097
29 | 2534857.1746 | 1184590.1699
30 | 2534879.8188 | 1184601.5988
31 | 2534854.7175 | 1184588.6648
32 | 2534830.9979 | 1184767.5815
33 | 2534879.2706 | 1184565.9955
34 | 2534861.744 | 1184771.9792
35 | 2534908.6551 | 1184534.6341
36 | 2534885.3486 | 1184546.5515
37 | 2534851.3979 | 1184542.5189
38 | 2534780.7218 | 1185221.0345
39 | 2534869.2756 | 1184773.0565
40 | 2534913.1138 | 1184514.5976
41 | 2534807.2785 | 1184498.4175
42 | 2534835.9529 | 1184507.9339
43 | 2534893.8439 | 1184517.1673
44 | 2534831.055 | 1184522.8848
45 | 2534829.0197 | 1184395.0114
46 | 2534859.397 | 1184423.3967
47 | 2534848.5187 | 1184381.3022
48 | 2534825.2173 | 1184412.1552
49 | 2534816.4102 | 1184374.7927
50 | 2534817.8842 | 1184367.8616
51 | 2534976.636 | 1184364.9764
52 | 2534988.9295 | 1184358.9948
53 | 2534946.5693 | 1184363.0022
54 | 2534982.1532 | 1184385.0403
55 | 2534939.4233 | 1184362.2017
56 | 2534943.2978 | 1184397.8952
57 | 2534848.29 | 1184381.2533
58 | 2534900.2595 | 1184408.0763
59 | 2534903.7216 | 1184393.0412
60 | 2534879.9038 | 1184387.286
61 | 2534943.0488 | 1184429.5008
62 | 2534856.6339 | 1184438.1241
63 | 2534854.7239 | 1184422.5582
64 | 2534861.5537 | 1184481.2064
65 | 2534859.9095 | 1184484.4373
66 | 2534884.2893 | 1184492.5502
67 | 2534881.9791 | 1184387.7363
68 | 2534958.9933 | 1184430.2263
69 | 2534945.1884 | 1184475.9931
70 | 2534957.4358 | 1184474.926
71 | 2534939.1285 | 1184487.6183
72 | 2534986.1063 | 1184437.704
73 | 2534984.7889 | 1184434.4943
74 | 2534987.0636 | 1184453.2954
75 | 2534961.5998 | 1184467.5542
76 | 2534955.8125 | 1184510.2305
77 | 2534984.5757 | 1184507.5274
78 | 2534974.3803 | 1184524.5159
79 | 2534972.4424 | 1184429.6013
80 | 2534821.6712 | 1184428.1438
81 | 2535124.4819 | 1184417.1563
82 | 2535122.7983 | 1184423.1053
83 | 2535119.0049 | 1184427.3438
84 | 2534850.675 | 1184436.9773
85 | 2534846.6575 | 1184459.8675
86 | 2534839.0846 | 1184478.7164
87 | 2535009.608 | 1184404.6032
88 | 2535014.0272 | 1184410.1514
89 | 2535071.6831 | 1184444.6784
90 | 2535103.2682 | 1184451.5506
91 | 2535074.2854 | 1184441.804
92 | 2535067.9066 | 1184466.6113
93 | 2535011.1651 | 1184466.3592
94 | 2535001.4004 | 1184484.4535
95 | 2535001.4806 | 1184461.1734
96 | 2535034.0508 | 1184434.1477
97 | 2535013.599 | 1184419.6951
98 | 2535057.6256 | 1184438.6387
99 | 2535034.6702 | 1184424.8069
100 | 2534992.7747 | 1184456.5117
101 | 2534997.4438 | 1184491.5857
102 | 2535011.8297 | 1184538.7164
103 | 2535062.7982 | 1184426.431
104 | 2535032.8852 | 1184422.7512
105 | 2535004.6412 | 1184486.953
106 | 2534997.3449 | 1184458.9589
107 | 2535096.1301 | 1184470.9135
108 | 2535112.973 | 1184453.7782
109 | 2535132.5101 | 1184454.2349
110 | 2535072.295 | 1184433.9286
111 | 2535065.4865 | 1184480.6663
112 | 2534866.4186 | 1185266.7964
113 | 2534863.5711 | 1185265.2862
114 | 2534868.3438 | 1185267.8175
115 | 2534856.1125 | 1185261.3304
116 | 2534841.5646 | 1185253.6147
117 | 2534838.4094 | 1185251.9413
118 | 2534816.7077 | 1185240.3654
119 | 2534826.4019 | 1185245.5729
120 | 2534811.6962 | 1185267.4346
121 | 2534832.0627 | 1185248.5752
122 | 2535083.1438 | 1184518.2808
123 | 2535056.9856 | 1184501.2455
124 | 2535124.1084 | 1184522.6987
125 | 2535124.2395 | 1184518.3726
126 | 2535141.5961 | 1184525.4823
127 | 2535158.5021 | 1184528.1733
128 | 2535174.4056 | 1184530.6991
129 | 2535152.5377 | 1184527.2239
130 | 2535125.9837 | 1184504.8903
131 | 2535324.3571 | 1184574.0482
132 | 2535309.8877 | 1184572.9262
133 | 2535299.3309 | 1184526.3693
134 | 2535256.2078 | 1184504.2455
135 | 2535247.4867 | 1184516.5692
136 | 2535260.0283 | 1184491.9193
137 | 2535308.4734 | 1184528.2937
138 | 2535300.536 | 1184520.6419
139 | 2535253.8036 | 1184495.1107
140 | 2535228.4872 | 1184508.0812
141 | 2535393.8547 | 1184639.9996
142 | 2535287.0928 | 1184512.7828
143 | 2535216.9392 | 1184525.7942
144 | 2535193.4812 | 1184482.0455
145 | 2535174.7387 | 1184474.044
146 | 2535184.6838 | 1184477.2829
147 | 2535382.8624 | 1184654.028
148 | 2535377.5944 | 1184658.3988
149 | 2535133.905 | 1184454.7151
150 | 2535149.7127 | 1184460.3074
151 | 2535158.01 | 1184438.0754
152 | 2535127.5358 | 1184493.8672
153 | 2535144.8546 | 1184496.9809
154 | 2535103.1885 | 1184419.1964
155 | 2535158.6096 | 1184436.6748
156 | 2535122.5447 | 1184505.2167
157 | 2535161.2543 | 1184495.4914
158 | 2535096.0092 | 1184471.2046
159 | 2535127.2954 | 1184465.7418
160 | 2535104.533 | 1184414.071
161 | 2535076.8578 | 1184420.9862
162 | 2535169.859 | 1184426.1301
163 | 2535017.3888 | 1184459.2725
164 | 2535011.6502 | 1184472.3574
165 | 2535020.813 | 1184478.239
166 | 2535028.5335 | 1184531.4375
167 | 2535078.4608 | 1184417.8691
168 | 2535084.2851 | 1184401.5561
169 | 2535069.0296 | 1184386.6183
170 | 2535173.6023 | 1184479.0592
171 | 2535181.143 | 1184425.469
172 | 2535216.9578 | 1184436.654
173 | 2535221.2976 | 1184418.0074
174 | 2535126.3374 | 1184476.268
175 | 2534816.2691 | 1184448.6589
176 | 2534815.938 | 1184427.3947
177 | 2535045.5692 | 1184547.2096

## line_std_types
| c_nf_per_km | r_ohm_per_km | x_ohm_per_km | max_i_ka | type | q_mm2 | alpha | voltage_rating
NAYY 4x50 SE | 210 | 0.642 | 0.083 | 0.142 | cs | 50 | 0.00403 | LV
NAYY 4x120 SE | 264 | 0.225 | 0.08 | 0.242 | cs | 120 | 0.00403 | LV
NAYY 4x150 SE | 261 | 0.208 | 0.08 | 0.27 | cs | 150 | 0.00403 | LV
NA2XS2Y 1x95 RM/25 12/20 kV | 216 | 0.313 | 0.132 | 0.252 | cs | 95 | 0.00403 | MV
NA2XS2Y 1x185 RM/25 12/20 kV | 273 | 0.161 | 0.117 | 0.362 | cs | 185 | 0.00403 | MV
NA2XS2Y 1x240 RM/25 12/20 kV | 304 | 0.122 | 0.112 | 0.421 | cs | 240 | 0.00403 | MV
NA2XS2Y 1x95 RM/25 6/10 kV | 315 | 0.313 | 0.123 | 0.249 | cs | 95 | 0.00403 | MV
NA2XS2Y 1x185 RM/25 6/10 kV | 406 | 0.161 | 0.11 | 0.358 | cs | 185 | 0.00403 | MV
NA2XS2Y 1x240 RM/25 6/10 kV | 456 | 0.122 | 0.105 | 0.416 | cs | 240 | 0.00403 | MV
NA2XS2Y 1x150 RM/25 12/20 kV | 250 | 0.206 | 0.116 | 0.319 | cs | 150 | 0.00403 | MV
NA2XS2Y 1x120 RM/25 12/20 kV | 230 | 0.253 | 0.119 | 0.283 | cs | 120 | 0.00403 | MV
NA2XS2Y 1x70 RM/25 12/20 kV | 190 | 0.443 | 0.132 | 0.22 | cs | 70 | 0.00403 | MV
NA2XS2Y 1x150 RM/25 6/10 kV | 360 | 0.206 | 0.11 | 0.315 | cs | 150 | 0.00403 | MV
NA2XS2Y 1x120 RM/25 6/10 kV | 340 | 0.253 | 0.113 | 0.28 | cs | 120 | 0.00403 | MV
NA2XS2Y 1x70 RM/25 6/10 kV | 280 | 0.443 | 0.123 | 0.217 | cs | 70 | 0.00403 | MV
N2XS(FL)2Y 1x120 RM/35 64/110 kV | 112 | 0.153 | 0.166 | 0.366 | cs | 120 | 0.00393 | HV
N2XS(FL)2Y 1x185 RM/35 64/110 kV | 125 | 0.099 | 0.156 | 0.457 | cs | 185 | 0.00393 | HV
N2XS(FL)2Y 1x240 RM/35 64/110 kV | 135 | 0.075 | 0.149 | 0.526 | cs | 240 | 0.00393 | HV
N2XS(FL)2Y 1x300 RM/35 64/110 kV | 144 | 0.06 | 0.144 | 0.588 | cs | 300 | 0.00393 | HV
15-AL1/3-ST1A 0.4 | 11 | 1.8769 | 0.35 | 0.105 | ol | 16 | 0.00403 | LV
24-AL1/4-ST1A 0.4 | 11.25 | 1.2012 | 0.335 | 0.14 | ol | 24 | 0.00403 | LV
48-AL1/8-ST1A 0.4 | 12.2 | 0.5939 | 0.3 | 0.21 | ol | 48 | 0.00403 | LV
94-AL1/15-ST1A 0.4 | 13.2 | 0.306 | 0.29 | 0.35 | ol | 94 | 0.00403 | LV
34-AL1/6-ST1A 10.0 | 9.7 | 0.8342 | 0.36 | 0.17 | ol | 34 | 0.00403 | MV
48-AL1/8-ST1A 10.0 | 10.1 | 0.5939 | 0.35 | 0.21 | ol | 48 | 0.00403 | MV
70-AL1/11-ST1A 10.0 | 10.4 | 0.4132 | 0.339 | 0.29 | ol | 70 | 0.00403 | MV
94-AL1/15-ST1A 10.0 | 10.75 | 0.306 | 0.33 | 0.35 | ol | 94 | 0.00403 | MV
122-AL1/20-ST1A 10.0 | 11.1 | 0.2376 | 0.323 | 0.41 | ol | 122 | 0.00403 | MV
149-AL1/24-ST1A 10.0 | 11.25 | 0.194 | 0.315 | 0.47 | ol | 149 | 0.00403 | MV
34-AL1/6-ST1A 20.0 | 9.15 | 0.8342 | 0.382 | 0.17 | ol | 34 | 0.00403 | MV
48-AL1/8-ST1A 20.0 | 9.5 | 0.5939 | 0.372 | 0.21 | ol | 48 | 0.00403 | MV
70-AL1/11-ST1A 20.0 | 9.7 | 0.4132 | 0.36 | 0.29 | ol | 70 | 0.00403 | MV
94-AL1/15-ST1A 20.0 | 10 | 0.306 | 0.35 | 0.35 | ol | 94 | 0.00403 | MV
122-AL1/20-ST1A 20.0 | 10.3 | 0.2376 | 0.344 | 0.41 | ol | 122 | 0.00403 | MV
149-AL1/24-ST1A 20.0 | 10.5 | 0.194 | 0.337 | 0.47 | ol | 149 | 0.00403 | MV
184-AL1/30-ST1A 20.0 | 10.75 | 0.1571 | 0.33 | 0.535 | ol | 184 | 0.00403 | MV
243-AL1/39-ST1A 20.0 | 11 | 0.1188 | 0.32 | 0.645 | ol | 243 | 0.00403 | MV
48-AL1/8-ST1A 110.0 | 8 | 0.5939 | 0.46 | 0.21 | ol | 48 | 0.00403 | HV
70-AL1/11-ST1A 110.0 | 8.4 | 0.4132 | 0.45 | 0.29 | ol | 70 | 0.00403 | HV
94-AL1/15-ST1A 110.0 | 8.65 | 0.306 | 0.44 | 0.35 | ol | 94 | 0.00403 | HV
122-AL1/20-ST1A 110.0 | 8.5 | 0.2376 | 0.43 | 0.41 | ol | 122 | 0.00403 | HV
149-AL1/24-ST1A 110.0 | 8.75 | 0.194 | 0.41 | 0.47 | ol | 149 | 0.00403 | HV
184-AL1/30-ST1A 110.0 | 8.8 | 0.1571 | 0.4 | 0.535 | ol | 184 | 0.00403 | HV
243-AL1/39-ST1A 110.0 | 9 | 0.1188 | 0.39 | 0.645 | ol | 243 | 0.00403 | HV
305-AL1/39-ST1A 110.0 | 9.2 | 0.0949 | 0.38 | 0.74 | ol | 305 | 0.00403 | HV
490-AL1/64-ST1A 110.0 | 9.75 | 0.059 | 0.37 | 0.96 | ol | 490 | 0.00403 | HV
679-AL1/86-ST1A 110.0 | 9.95 | 0.042 | 0.36 | 1.15 | ol | 679 | 0.00403 | HV
490-AL1/64-ST1A 220.0 | 10 | 0.059 | 0.285 | 0.96 | ol | 490 | 0.00403 | HV
679-AL1/86-ST1A 220.0 | 11.7 | 0.042 | 0.275 | 1.15 | ol | 679 | 0.00403 | HV
490-AL1/64-ST1A 380.0 | 11 | 0.059 | 0.253 | 0.96 | ol | 490 | 0.00403 | HV
679-AL1/86-ST1A 380.0 | 14.6 | 0.042 | 0.25 | 1.15 | ol | 679 | 0.00403 | HV

## trafo_std_types
| i0_percent | pfe_kw | vkr_percent | sn_mva | vn_lv_kv | vn_hv_kv | vk_percent | shift_degree | vector_group | tap_side | tap_neutral | tap_min | tap_max | tap_step_degree | tap_step_percent | tap_phase_shifter
160 MVA 380/110 kV | 0.06 | 60 | 0.25 | 160 | 110 | 380 | 12.2 | 0 | Yy0 | hv | 0 | -9 | 9 | 0 | 1.5 | FALSE
100 MVA 220/110 kV | 0.06 | 55 | 0.26 | 100 | 110 | 220 | 12 | 0 | Yy0 | hv | 0 | -9 | 9 | 0 | 1.5 | FALSE
63 MVA 110/20 kV | 0.04 | 22 | 0.32 | 63 | 20 | 110 | 18 | 150 | YNd5 | hv | 0 | -9 | 9 | 0 | 1.5 | FALSE
40 MVA 110/20 kV | 0.05 | 18 | 0.34 | 40 | 20 | 110 | 16.2 | 150 | YNd5 | hv | 0 | -9 | 9 | 0 | 1.5 | FALSE
25 MVA 110/20 kV | 0.07 | 14 | 0.41 | 25 | 20 | 110 | 12 | 150 | YNd5 | hv | 0 | -9 | 9 | 0 | 1.5 | FALSE
63 MVA 110/10 kV | 0.04 | 22 | 0.32 | 63 | 10 | 110 | 18 | 150 | YNd5 | hv | 0 | -9 | 9 | 0 | 1.5 | FALSE
40 MVA 110/10 kV | 0.05 | 18 | 0.34 | 40 | 10 | 110 | 16.2 | 150 | YNd5 | hv | 0 | -9 | 9 | 0 | 1.5 | FALSE
25 MVA 110/10 kV | 0.07 | 14 | 0.41 | 25 | 10 | 110 | 12 | 150 | YNd5 | hv | 0 | -9 | 9 | 0 | 1.5 | FALSE
0.25 MVA 20/0.4 kV | 0.32 | 0.8 | 1.44 | 0.25 | 0.4 | 20 | 6 | 150 | Yzn5 | hv | 0 | -2 | 2 | 0 | 2.5 | FALSE
0.4 MVA 20/0.4 kV | 0.3375 | 1.35 | 1.425 | 0.4 | 0.4 | 20 | 6 | 150 | Dyn5 | hv | 0 | -2 | 2 | 0 | 2.5 | FALSE
0.63 MVA 20/0.4 kV | 0.2619 | 1.65 | 1.206 | 0.63 | 0.4 | 20 | 6 | 150 | Dyn5 | hv | 0 | -2 | 2 | 0 | 2.5 | FALSE
0.25 MVA 10/0.4 kV | 0.24 | 0.6 | 1.2 | 0.25 | 0.4 | 10 | 4 | 150 | Dyn5 | hv | 0 | -2 | 2 | 0 | 2.5 | FALSE
0.4 MVA 10/0.4 kV | 0.2375 | 0.95 | 1.325 | 0.4 | 0.4 | 10 | 4 | 150 | Dyn5 | hv | 0 | -2 | 2 | 0 | 2.5 | FALSE
0.63 MVA 10/0.4 kV | 0.1873 | 1.18 | 1.0794 | 0.63 | 0.4 | 10 | 4 | 150 | Dyn5 | hv | 0 | -2 | 2 | 0 | 2.5 | FALSE

## trafo3w_std_types
| sn_hv_mva | sn_mv_mva | sn_lv_mva | vn_hv_kv | vn_mv_kv | vn_lv_kv | vk_hv_percent | vk_mv_percent | vk_lv_percent | vkr_hv_percent | vkr_mv_percent | vkr_lv_percent | pfe_kw | i0_percent | shift_mv_degree | shift_lv_degree | vector_group | tap_side | tap_neutral | tap_min | tap_max | tap_step_percent
63/25/38 MVA 110/20/10 kV | 63 | 25 | 38 | 110 | 20 | 10 | 10.4 | 10.4 | 10.4 | 0.28 | 0.32 | 0.35 | 35 | 0.89 | 0 | 0 | YN0yn0yn0 | hv | 0 | -10 | 10 | 1.2
63/25/38 MVA 110/10/10 kV | 63 | 25 | 38 | 110 | 10 | 10 | 10.4 | 10.4 | 10.4 | 0.28 | 0.32 | 0.35 | 35 | 0.89 | 0 | 0 | YN0yn0yn0 | hv | 0 | -10 | 10 | 1.2

## fuse_std_types
| fuse_type | i_rated_a | t_avg | t_min | t_total | x_avg | x_min | x_total
HV 100A | HV 100A | 100 | 0 | [10.0, 3.64, 0.854, 0.281, 0.1, 0.0531, 0.022, 0.01] | [10.0, 4.267, 1.21, 0.403, 0.1, 0.058, 0.022, 0.01] | 0 | [300.0, 350.0, 450.0, 550.0, 700.0, 850.0, 1200.0, 1752.0] | [600.0, 700.0, 900.0, 1150.0, 1665.0, 2000.0, 3000.0, 4313.0]
HV 10A | HV 10A | 10 | 0 | [10.0, 1675.0, 0.344, 0.156, 0.1, 0.0417, 0.0171, 0.01] | [10.0, 1.3, 0.3, 0.155, 0.1, 0.0555, 0.023, 0.01] | 0 | [30.0, 32.0, 35.0, 37.0, 39.0, 50.0, 70.0, 88.0] | [60.0, 70.0, 80.0, 87.0, 94.0, 110.0, 150.0, 216.0]
HV 125A | HV 125A | 125 | 0 | [10.0, 1.82, 0.344, 0.1, 0.0467, 0.0269, 0.01] | [10.0, 2.478, 0.426, 0.1, 0.0427, 0.0211, 0.01] | 0 | [375.0, 500.0, 700.0, 925.0, 1200.0, 1500.0, 2341.0] | [750.0, 1000.0, 1500.0, 2200.0, 3000.0, 4000.0, 5765.0]
HV 160A | HV 160A | 160 | 0 | [10.0, 4.15, 1.03, 0.198, 0.1, 0.051, 0.0172, 0.01] | [10.0, 2.3, 0.734, 0.274, 0.1, 0.046, 0.0177, 0.01] | 0 | [480.0, 550.0, 700.0, 1000.0, 1260.0, 1600.0, 2500.0, 3227.0] | [960.0, 1300.0, 1700.0, 2200.0, 2996.0, 4000.0, 6000.0, 7946.0]
HV 16A | HV 16A | 16 | 0 | [10.0, 0.352, 0.164, 0.1, 0.0649, 0.0342, 0.01] | [10.0, 2.34, 0.722, 0.181, 0.1, 0.055, 0.0296, 0.01] | 0 | [48.0, 60.0, 65.0, 71.0, 80.0, 100.0, 162.0] | [96.0, 110.0, 125.0, 150.0, 168.0, 200.0, 250.0, 398.0]
HV 200A | HV 200A | 200 | 0 | [10.0, 4.267, 1.21, 0.403, 0.1, 0.058, 0.022, 0.01] | [10.0, 3.73, 1.654, 0.328, 0.1, 0.0531, 0.019, 0.01] | 0 | [600.0, 700.0, 900.0, 1150.0, 1665.0, 2000.0, 3000.0, 4313.0] | [1200.0, 1500.0, 1800.0, 2700.0, 3960.0, 5000.0, 7500.0, 10620.0]
HV 20A | HV 20A | 20 | 0 | [10.0, 1.3, 0.3, 0.155, 0.1, 0.0555, 0.023, 0.01] | [10.0, 1.3, 0.161, 0.1, 0.0611, 0.0399, 0.0141, 0.01] | 0 | [60.0, 70.0, 80.0, 87.0, 94.0, 110.0, 150.0, 216.0] | [120.0, 150.0, 200.0, 223.0, 260.0, 300.0, 450.0, 532.0]
HV 25A | HV 25A | 25 | 0 | [10.0, 2.512, 0.833, 0.299, 0.1, 0.0372, 0.0223, 0.01] | [10.0, 3.125, 0.597, 0.198, 0.1, 0.0378, 0.022, 0.01] | 0 | [75.0, 82.0, 90.0, 100.0, 124.0, 170.0, 200.0, 289.0] | [150.0, 170.0, 210.0, 250.0, 294.0, 400.0, 500.0, 711.0]
HV 31.5A | HV 31.5A | 31.5 | 0 | [10.0, 2.34, 0.722, 0.181, 0.1, 0.055, 0.0296, 0.01] | [10.0, 2.84, 0.368, 0.164, 0.1, 0.0621, 0.0378, 0.0195, 0.01] | 0 | [95.0, 110.0, 125.0, 150.0, 165.0, 200.0, 250.0, 390.0] | [189.0, 220.0, 300.0, 350.0, 393.0, 450.0, 530.0, 700.0, 960.0]
HV 40A | HV 40A | 40 | 0 | [10.0, 1.3, 0.161, 0.1, 0.0611, 0.0399, 0.0141, 0.01] | [10.0, 2.05, 0.369, 0.198, 0.1, 0.051, 0.0298, 0.01] | 0 | [120.0, 150.0, 200.0, 223.0, 260.0, 300.0, 450.0, 532.0] | [240.0, 300.0, 400.0, 450.0, 530.0, 650.0, 800.0, 1311.0]
HV 50A | HV 50A | 50 | 0 | [10.0, 3.215, 0.597, 0.198, 0.1, 0.0378, 0.022, 0.01] | [10.0, 3.64, 0.854, 0.281, 0.1, 0.0531, 0.022, 0.01] | 0 | [150.0, 170.0, 210.0, 250.0, 294.0, 400.0, 500.0, 711.0] | [300.0, 350.0, 450.0, 550.0, 700.0, 850.0, 1200.0, 1752.0]
HV 6.3A | HV 6.3A | 6.3 | 0 | [10.0, 1.39, 0.344, 0.168, 0.1, 0.056, 0.0263, 0.01] | [10.0, 1.711, 0.516, 0.198, 0.1, 0.0634, 0.0303, 0.01] | 0 | [19.0, 19.5, 20.4, 20.8, 22.0, 25.0, 32.0, 48.0] | [38.0, 40.0, 43.0, 48.0, 53.0, 60.0, 75.0, 118.0]
HV 63A | HV 63A | 63 | 0 | [10.0, 2.84, 0.368, 0.164, 0.1, 0.0621, 0.0378, 0.0195, 0.01] | [10.0, 1.82, 0.344, 0.1, 0.0467, 0.0269, 0.01] | 0 | [189.0, 220.0, 300.0, 350.0, 393.0, 450.0, 530.0, 700.0, 961.0] | [378.0, 500.0, 700.0, 934.0, 1200.0, 1500.0, 2366.0]
HV 80A | HV 80A | 80 | 0 | [10.0, 2.05, 0.369, 0.198, 0.1, 0.051, 0.0298, 0.01] | [10.0, 4.15, 1.03, 0.198, 0.1, 0.051, 0.0172, 0.01] | 0 | [240.0, 300.0, 400.0, 450.0, 530.0, 650.0, 800.0, 1311.0] | [480.0, 550.0, 700.0, 1000.0, 1260.0, 1600.0, 2500.0, 3227.0]
Siemens NH-1-100 | Siemens NH-1-100 | 100 | [5400.0, 2000.0, 400.0, 20.0, 1.0, 0.2, 0.012, 0.004] | 0 | 0 | [150.0, 190.0, 250.0, 430.0, 900.0, 1250.0, 2700.0, 3600.0] | 0 | 0
Siemens NH-1-125 | Siemens NH-1-125 | 125 | [4800.0, 120.0, 7.0, 0.1, 0.004] | 0 | 0 | [180.0, 400.0, 740.0, 2000.0, 4250.0] | 0 | 0
Siemens NH-1-16 | Siemens NH-1-16 | 16 | [4000.0, 400.0, 2.0, 0.1, 0.04, 0.01] | 0 | 0 | [26.0, 35.0, 75.0, 150.0, 200.0, 300.0] | 0 | 0
Siemens NH-1-160 | Siemens NH-1-160 | 160 | [4800.0, 120.0, 7.0, 0.1, 0.004] | 0 | 0 | [210.0, 500.0, 900.0, 2300.0, 5000.0] | 0 | 0
Siemens NH-1-25 | Siemens NH-1-25 | 25 | [4000.0, 1000.0, 10.0, 0.2, 0.02, 0.01] | 0 | 0 | [40.0, 50.0, 100.0, 210.0, 400.0, 500.0] | 0 | 0
Siemens NH-1-50 | Siemens NH-1-50 | 50 | [4000.0, 40.0, 4.0, 1.0, 0.02, 0.01] | 0 | 0 | [86.0, 200.0, 300.0, 400.0, 1000.0, 1280.0] | 0 | 0
Siemens NH-1-63 | Siemens NH-1-63 | 63 | [4000.0, 100.0, 10.0, 2.0, 0.04, 0.01] | 0 | 0 | [100.0, 200.0, 300.0, 400.0, 1000.0, 1500.0] | 0 | 0
Siemens NH-1-80 | Siemens NH-1-80 | 80 | [4800.0, 120.0, 7.0, 0.1, 0.01] | 0 | 0 | [150.58, 250.0, 450.0, 1150.0, 2470.0] | 0 | 0
Siemens NH-2-1000 | Siemens NH-2-1000 | 1000 | [4800.0, 120.0, 7.0, 0.1, 0.004] | 0 | 0 | [1900.0, 3500.0, 8400.0, 24000.0, 52000.0] | 0 | 0
Siemens NH-2-200 | Siemens NH-2-200 | 200 | [4800.0, 120.0, 7.0, 0.1, 0.004] | 0 | 0 | [280.0, 650.0, 1200.0, 3000.0, 7000.0] | 0 | 0
Siemens NH-2-224 | Siemens NH-2-224 | 224 | [4800.0, 120.0, 7.0, 0.2, 0.04, 0.004] | 0 | 0 | [400.0, 750.0, 1453.0, 3025.0, 4315.0, 7600.0] | 0 | 0
Siemens NH-2-250 | Siemens NH-2-250 | 250 | [4800.0, 120.0, 7.0, 0.1, 0.004] | 0 | 0 | [450.0, 800.0, 1650.0, 4000.0, 8500.0] | 0 | 0
Siemens NH-2-315 | Siemens NH-2-315 | 315 | [4800.0, 120.0, 7.0, 0.1, 0.004] | 0 | 0 | [550.0, 920.0, 1900.0, 5000.0, 11000.0] | 0 | 0
Siemens NH-2-355 | Siemens NH-2-355 | 355 | [4800.0, 120.0, 6.0, 0.1, 0.004] | 0 | 0 | [650.0, 1116.27, 2350.0, 5840.0, 12790.0] | 0 | 0
Siemens NH-2-400 | Siemens NH-2-400 | 400 | [4800.0, 120.0, 7.0, 0.1, 0.004] | 0 | 0 | [720.0, 1350.0, 2800.0, 6500.0, 15000.0] | 0 | 0
Siemens NH-2-425 | Siemens NH-2-425 | 425 | [4800.0, 120.0, 7.0, 0.1, 0.004] | 0 | 0 | [850.0, 1500.0, 3050.0, 7500.0, 16500.0] | 0 | 0
Siemens NH-2-630 | Siemens NH-2-630 | 630 | [4800.0, 120.0, 7.0, 0.1, 0.004] | 0 | 0 | [1200.0, 2000.0, 4800.0, 12000.0, 26000.0] | 0 | 0

## dtypes
| element | column | dtype
0 | bus | name | object
1 | bus | vn_kv | float64
2 | bus | type | object
3 | bus | zone | object
4 | bus | in_service | bool
5 | load | name | object
6 | load | bus | uint32
7 | load | p_mw | float64
8 | load | q_mvar | float64
9 | load | const_z_percent | float64
10 | load | const_i_percent | float64
11 | load | sn_mva | float64
12 | load | scaling | float64
13 | load | in_service | bool
14 | load | type | object
15 | ext_grid | name | object
16 | ext_grid | bus | uint32
17 | ext_grid | vm_pu | float64
18 | ext_grid | va_degree | float64
19 | ext_grid | slack_weight | float64
20 | ext_grid | in_service | bool
21 | line | name | object
22 | line | std_type | object
23 | line | from_bus | uint32
24 | line | to_bus | uint32
25 | line | length_km | float64
26 | line | r_ohm_per_km | float64
27 | line | x_ohm_per_km | float64
28 | line | c_nf_per_km | float64
29 | line | g_us_per_km | float64
30 | line | max_i_ka | float64
31 | line | df | float64
32 | line | parallel | uint32
33 | line | type | object
34 | line | in_service | bool
35 | trafo | name | object
36 | trafo | std_type | object
37 | trafo | hv_bus | uint32
38 | trafo | lv_bus | uint32
39 | trafo | sn_mva | float64
40 | trafo | vn_hv_kv | float64
41 | trafo | vn_lv_kv | float64
42 | trafo | vk_percent | float64
43 | trafo | vkr_percent | float64
44 | trafo | pfe_kw | float64
45 | trafo | i0_percent | float64
46 | trafo | shift_degree | float64
47 | trafo | tap_side | object
48 | trafo | tap_neutral | int32
49 | trafo | tap_min | int32
50 | trafo | tap_max | int32
51 | trafo | tap_step_percent | float64
52 | trafo | tap_step_degree | float64
53 | trafo | tap_pos | int32
54 | trafo | tap_phase_shifter | bool
55 | trafo | parallel | uint32
56 | trafo | df | float64
57 | trafo | in_service | bool
58 | line_geodata | coords | object
59 | bus_geodata | x | float64
60 | bus_geodata | y | float64
61 | bus_geodata | coords | object

## parameters
| version | format_version | converged | OPF_converged | name | f_hz | sn_mva
0 | 2.14.6 | 2.14.0 | FALSE | FALSE |  | 50 | 1