## bus
| name | vn_kv | type | zone | in_service
0 | bus_LV_5925-1_0_3_node_0 | 0.4 | n |  | TRUE
1 | bus_LV_5925-1_0_3_node_1 | 0.4 | n |  | TRUE
2 | bus_LV_5925-1_0_3_node_2 | 0.4 | n |  | TRUE
3 | bus_LV_5925-1_0_3_node_3 | 0.4 | n |  | TRUE
4 | bus_LV_5925-1_0_3_node_4 | 0.4 | n |  | TRUE
5 | bus_LV_5925-1_0_3_node_5 | 0.4 | n |  | TRUE
6 | bus_LV_5925-1_0_3_node_6 | 0.4 | n |  | TRUE
7 | bus_LV_5925-1_0_3_node_37 | 0.4 | n |  | TRUE
8 | bus_LV_5925-1_0_3_node_35 | 0.4 | n |  | TRUE
9 | bus_LV_5925-1_0_3_node_7 | 0.4 | n |  | TRUE
10 | bus_LV_5925-1_0_3_node_36 | 0.4 | n |  | TRUE
11 | bus_LV_5925-1_0_3_node_95 | 0.4 | n |  | TRUE
12 | bus_LV_5925-1_0_3_node_8 | 0.4 | n |  | TRUE
13 | bus_LV_5925-1_0_3_node_9 | 0.4 | n |  | TRUE
14 | bus_LV_5925-1_0_3_node_10 | 0.4 | n |  | TRUE
15 | bus_LV_5925-1_0_3_node_11 | 0.4 | n |  | TRUE
16 | bus_LV_5925-1_0_3_node_12 | 0.4 | n |  | TRUE
17 | bus_LV_5925-1_0_3_node_15 | 0.4 | n |  | TRUE
18 | bus_LV_5925-1_0_3_node_13 | 0.4 | n |  | TRUE
19 | bus_LV_5925-1_0_3_node_80 | 0.4 | n |  | TRUE
20 | bus_LV_5925-1_0_3_node_78 | 0.4 | n |  | TRUE
21 | bus_LV_5925-1_0_3_node_14 | 0.4 | n |  | TRUE
22 | bus_LV_5925-1_0_3_node_81 | 0.4 | n |  | TRUE
23 | bus_LV_5925-1_0_3_node_77 | 0.4 | n |  | TRUE
24 | bus_LV_5925-1_0_3_node_16 | 0.4 | n |  | TRUE
25 | bus_LV_5925-1_0_3_node_17 | 0.4 | n |  | TRUE
26 | bus_LV_5925-1_0_3_node_33 | 0.4 | n |  | TRUE
27 | bus_LV_5925-1_0_3_node_34 | 0.4 | n |  | TRUE
28 | bus_LV_5925-1_0_3_node_32 | 0.4 | n |  | TRUE
29 | bus_LV_5925-1_0_3_node_18 | 0.4 | n |  | TRUE
30 | bus_LV_5925-1_0_3_node_19 | 0.4 | n |  | TRUE
31 | bus_LV_5925-1_0_3_node_20 | 0.4 | n |  | TRUE
32 | bus_LV_5925-1_0_3_node_23 | 0.4 | n |  | TRUE
33 | bus_LV_5925-1_0_3_node_21 | 0.4 | n |  | TRUE
34 | bus_LV_5925-1_0_3_node_22 | 0.4 | n |  | TRUE
35 | bus_LV_5925-1_0_3_node_24 | 0.4 | n |  | TRUE
36 | bus_LV_5925-1_0_3_node_31 | 0.4 | n |  | TRUE
37 | bus_LV_5925-1_0_3_node_50 | 0.4 | n |  | TRUE
38 | bus_LV_5925-1_0_3_node_25 | 0.4 | n |  | TRUE
39 | bus_LV_5925-1_0_3_node_26 | 0.4 | n |  | TRUE
40 | bus_LV_5925-1_0_3_node_27 | 0.4 | n |  | TRUE
41 | bus_LV_5925-1_0_3_node_28 | 0.4 | n |  | TRUE
42 | bus_LV_5925-1_0_3_node_29 | 0.4 | n |  | TRUE
43 | bus_LV_5925-1_0_3_node_30 | 0.4 | n |  | TRUE
44 | bus_LV_5925-1_0_3_node_41 | 0.4 | n |  | TRUE
45 | bus_LV_5925-1_0_3_node_85 | 0.4 | n |  | TRUE
46 | bus_LV_5925-1_0_3_node_59 | 0.4 | n |  | TRUE
47 | bus_LV_5925-1_0_3_node_39 | 0.4 | n |  | TRUE
48 | bus_LV_5925-1_0_3_node_84 | 0.4 | n |  | TRUE
49 | bus_LV_5925-1_0_3_node_51 | 0.4 | n |  | TRUE
50 | bus_LV_5925-1_0_3_node_38 | 0.4 | n |  | TRUE
51 | bus_LV_5925-1_0_3_node_40 | 0.4 | n |  | TRUE
52 | bus_LV_5925-1_0_3_node_42 | 0.4 | n |  | TRUE
53 | bus_LV_5925-1_0_3_node_44 | 0.4 | n |  | TRUE
54 | bus_LV_5925-1_0_3_node_86 | 0.4 | n |  | TRUE
55 | bus_LV_5925-1_0_3_node_43 | 0.4 | n |  | TRUE
56 | bus_LV_5925-1_0_3_node_45 | 0.4 | n |  | TRUE
57 | bus_LV_5925-1_0_3_node_46 | 0.4 | n |  | TRUE
58 | bus_LV_5925-1_0_3_node_47 | 0.4 | n |  | TRUE
59 | bus_LV_5925-1_0_3_node_48 | 0.4 | n |  | TRUE
60 | bus_LV_5925-1_0_3_node_49 | 0.4 | n |  | TRUE
61 | bus_LV_5925-1_0_3_node_57 | 0.4 | n |  | TRUE
62 | bus_LV_5925-1_0_3_node_58 | 0.4 | n |  | TRUE
63 | bus_LV_5925-1_0_3_node_54 | 0.4 | n |  | TRUE
64 | bus_LV_5925-1_0_3_node_89 | 0.4 | n |  | TRUE
65 | bus_LV_5925-1_0_3_node_93 | 0.4 | n |  | TRUE
66 | bus_LV_5925-1_0_3_node_92 | 0.4 | n |  | TRUE
67 | bus_LV_5925-1_0_3_node_87 | 0.4 | n |  | TRUE
68 | bus_LV_5925-1_0_3_node_56 | 0.4 | n |  | TRUE
69 | bus_LV_5925-1_0_3_node_90 | 0.4 | n |  | TRUE
70 | bus_LV_5925-1_0_3_node_91 | 0.4 | n |  | TRUE
71 | bus_LV_5925-1_0_3_node_52 | 0.4 | n |  | TRUE
72 | bus_LV_5925-1_0_3_node_53 | 0.4 | n |  | TRUE
73 | bus_LV_5925-1_0_3_node_55 | 0.4 | n |  | TRUE
74 | bus_LV_5925-1_0_3_node_73 | 0.4 | n |  | TRUE
75 | bus_LV_5925-1_0_3_node_74 | 0.4 | n |  | TRUE
76 | bus_LV_5925-1_0_3_node_64 | 0.4 | n |  | TRUE
77 | bus_LV_5925-1_0_3_node_88 | 0.4 | n |  | TRUE
78 | bus_LV_5925-1_0_3_node_67 | 0.4 | n |  | TRUE
79 | bus_LV_5925-1_0_3_node_60 | 0.4 | n |  | TRUE
80 | bus_LV_5925-1_0_3_node_61 | 0.4 | n |  | TRUE
81 | bus_LV_5925-1_0_3_node_62 | 0.4 | n |  | TRUE
82 | bus_LV_5925-1_0_3_node_63 | 0.4 | n |  | TRUE
83 | bus_LV_5925-1_0_3_node_79 | 0.4 | n |  | TRUE
84 | bus_LV_5925-1_0_3_node_94 | 0.4 | n |  | TRUE
85 | bus_LV_5925-1_0_3_node_75 | 0.4 | n |  | TRUE
86 | bus_LV_5925-1_0_3_node_65 | 0.4 | n |  | TRUE
87 | bus_LV_5925-1_0_3_node_66 | 0.4 | n |  | TRUE
88 | bus_LV_5925-1_0_3_node_68 | 0.4 | n |  | TRUE
89 | bus_LV_5925-1_0_3_node_69 | 0.4 | n |  | TRUE
90 | bus_LV_5925-1_0_3_node_70 | 0.4 | n |  | TRUE
91 | bus_LV_5925-1_0_3_node_71 | 0.4 | n |  | TRUE
92 | bus_LV_5925-1_0_3_node_72 | 0.4 | n |  | TRUE
93 | bus_LV_5925-1_0_3_node_76 | 0.4 | n |  | TRUE
94 | bus_LV_5925-1_0_3_node_82 | 0.4 | n |  | TRUE
95 | bus_LV_5925-1_0_3_node_83 | 0.4 | n |  | TRUE
96 | bus_MV_367_1_node_229 | 20 | n |  | TRUE

## load
| name | bus | p_mw | q_mvar | const_z_percent | const_i_percent | sn_mva | scaling | in_service | type
0 | LV_5925-1_0_3_load_0 | 0 | 0.0014966 | 0.0003751 | 0 | 0 |  | 1 | TRUE | wye
1 | LV_5925-1_0_3_load_1 | 1 | 0.0005578 | 0.0001398 | 0 | 0 |  | 1 | TRUE | wye
2 | LV_5925-1_0_3_load_3 | 3 | 0.0050805 | 0.0012733 | 0 | 0 |  | 1 | TRUE | wye
3 | LV_5925-1_0_3_load_4 | 4 | 0.0021936 | 0.00054977 | 0 | 0 |  | 1 | TRUE | wye
4 | LV_5925-1_0_3_load_37 | 7 | 0.0011481 | 0.00028775 | 0 | 0 |  | 1 | TRUE | wye
5 | LV_5925-1_0_3_load_35 | 8 | 0.00054609 | 0.00013686 | 0 | 0 |  | 1 | TRUE | wye
6 | LV_5925-1_0_3_load_36 | 10 | 0.00027234 | 6.8254e-05 | 0 | 0 |  | 1 | TRUE | wye
7 | LV_5925-1_0_3_load_95 | 11 | 0.0013313 | 0.00033366 | 0 | 0 |  | 1 | TRUE | wye
8 | LV_5925-1_0_3_load_8 | 12 | 0.00078554 | 0.00019688 | 0 | 0 |  | 1 | TRUE | wye
9 | LV_5925-1_0_3_load_9 | 13 | 0.00029849 | 7.4808e-05 | 0 | 0 |  | 1 | TRUE | wye
10 | LV_5925-1_0_3_load_10 | 14 | 0.00060876 | 0.00015257 | 0 | 0 |  | 1 | TRUE | wye
11 | LV_5925-1_0_3_load_12 | 16 | 0.00075894 | 0.00019021 | 0 | 0 |  | 1 | TRUE | wye
12 | LV_5925-1_0_3_load_15 | 17 | 0.0015165 | 0.00038007 | 0 | 0 |  | 1 | TRUE | wye
13 | LV_5925-1_0_3_load_13 | 18 | 0.0005492 | 0.00013764 | 0 | 0 |  | 1 | TRUE | wye
14 | LV_5925-1_0_3_load_78 | 20 | 0.0079588 | 0.0019947 | 0 | 0 |  | 1 | TRUE | wye
15 | LV_5925-1_0_3_load_81 | 22 | 0.00049571 | 0.00012424 | 0 | 0 |  | 1 | TRUE | wye
16 | LV_5925-1_0_3_load_77 | 23 | 0.00030518 | 7.6484e-05 | 0 | 0 |  | 1 | TRUE | wye
17 | LV_5925-1_0_3_load_17 | 25 | 0.0015487 | 0.00038814 | 0 | 0 |  | 1 | TRUE | wye
18 | LV_5925-1_0_3_load_33 | 26 | 0.0010915 | 0.00027355 | 0 | 0 |  | 1 | TRUE | wye
19 | LV_5925-1_0_3_load_34 | 27 | 0.00075189 | 0.00018844 | 0 | 0 |  | 1 | TRUE | wye
20 | LV_5925-1_0_3_load_32 | 28 | 0.0013877 | 0.00034779 | 0 | 0 |  | 1 | TRUE | wye
21 | LV_5925-1_0_3_load_18 | 29 | 0.00037593 | 9.4217e-05 | 0 | 0 |  | 1 | TRUE | wye
22 | LV_5925-1_0_3_load_23 | 32 | 0.00038786 | 9.7207e-05 | 0 | 0 |  | 1 | TRUE | wye
23 | LV_5925-1_0_3_load_21 | 33 | 0.0009252 | 0.00023188 | 0 | 0 |  | 1 | TRUE | wye
24 | LV_5925-1_0_3_load_22 | 34 | 0.0053028 | 0.001329 | 0 | 0 |  | 1 | TRUE | wye
25 | LV_5925-1_0_3_load_24 | 35 | 0.0031651 | 0.00079324 | 0 | 0 |  | 1 | TRUE | wye
26 | LV_5925-1_0_3_load_31 | 36 | 0.004299 | 0.0010774 | 0 | 0 |  | 1 | TRUE | wye
27 | LV_5925-1_0_3_load_50 | 37 | 0.002548 | 0.00063858 | 0 | 0 |  | 1 | TRUE | wye
28 | LV_5925-1_0_3_load_25 | 38 | 0.0008656 | 0.00021694 | 0 | 0 |  | 1 | TRUE | wye
29 | LV_5925-1_0_3_load_26 | 39 | 0.0011966 | 0.00029989 | 0 | 0 |  | 1 | TRUE | wye
30 | LV_5925-1_0_3_load_28 | 41 | 0.00094557 | 0.00023698 | 0 | 0 |  | 1 | TRUE | wye
31 | LV_5925-1_0_3_load_29 | 42 | 0.0008216 | 0.00020591 | 0 | 0 |  | 1 | TRUE | wye
32 | LV_5925-1_0_3_load_30 | 43 | 0.0016002 | 0.00040106 | 0 | 0 |  | 1 | TRUE | wye
33 | LV_5925-1_0_3_load_85 | 45 | 0.00099983 | 0.00025058 | 0 | 0 |  | 1 | TRUE | wye
34 | LV_5925-1_0_3_load_59 | 46 | 0.0019753 | 0.00049506 | 0 | 0 |  | 1 | TRUE | wye
35 | LV_5925-1_0_3_load_39 | 47 | 0.0034893 | 0.00087449 | 0 | 0 |  | 1 | TRUE | wye
36 | LV_5925-1_0_3_load_84 | 48 | 0.00039555 | 9.9135e-05 | 0 | 0 |  | 1 | TRUE | wye
37 | LV_5925-1_0_3_load_51 | 49 | 0.0032332 | 0.00081033 | 0 | 0 |  | 1 | TRUE | wye
38 | LV_5925-1_0_3_load_38 | 50 | 0.0012052 | 0.00030206 | 0 | 0 |  | 1 | TRUE | wye
39 | LV_5925-1_0_3_load_40 | 51 | 0.0033725 | 0.00084524 | 0 | 0 |  | 1 | TRUE | wye
40 | LV_5925-1_0_3_load_42 | 52 | 0.00077667 | 0.00019465 | 0 | 0 |  | 1 | TRUE | wye
41 | LV_5925-1_0_3_load_43 | 55 | 0.0031968 | 0.00080119 | 0 | 0 |  | 1 | TRUE | wye
42 | LV_5925-1_0_3_load_45 | 56 | 0.0029102 | 0.00072936 | 0 | 0 |  | 1 | TRUE | wye
43 | LV_5925-1_0_3_load_46 | 57 | 0.0068599 | 0.0017192 | 0 | 0 |  | 1 | TRUE | wye
44 | LV_5925-1_0_3_load_47 | 58 | 0.0019052 | 0.0004775 | 0 | 0 |  | 1 | TRUE | wye
45 | LV_5925-1_0_3_load_58 | 62 | 0.0049914 | 0.001251 | 0 | 0 |  | 1 | TRUE | wye
46 | LV_5925-1_0_3_load_89 | 64 | 0.0027823 | 0.00069731 | 0 | 0 |  | 1 | TRUE | wye
47 | LV_5925-1_0_3_load_93 | 65 | 0.00032229 | 8.0775e-05 | 0 | 0 |  | 1 | TRUE | wye
48 | LV_5925-1_0_3_load_92 | 66 | 0.00045708 | 0.00011456 | 0 | 0 |  | 1 | TRUE | wye
49 | LV_5925-1_0_3_load_56 | 68 | 0.003639 | 0.00091201 | 0 | 0 |  | 1 | TRUE | wye
50 | LV_5925-1_0_3_load_90 | 69 | 0.0044731 | 0.0011211 | 0 | 0 |  | 1 | TRUE | wye
51 | LV_5925-1_0_3_load_91 | 70 | 0.0032849 | 0.00082326 | 0 | 0 |  | 1 | TRUE | wye
52 | LV_5925-1_0_3_load_52 | 71 | 0.016056 | 0.004024 | 0 | 0 |  | 1 | TRUE | wye
53 | LV_5925-1_0_3_load_53 | 72 | 0.0003527 | 8.8395e-05 | 0 | 0 |  | 1 | TRUE | wye
54 | LV_5925-1_0_3_load_55 | 73 | 0.0025248 | 0.00063277 | 0 | 0 |  | 1 | TRUE | wye
55 | LV_5925-1_0_3_load_73 | 74 | 0.0048618 | 0.0012185 | 0 | 0 |  | 1 | TRUE | wye
56 | LV_5925-1_0_3_load_74 | 75 | 0.0016541 | 0.00041456 | 0 | 0 |  | 1 | TRUE | wye
57 | LV_5925-1_0_3_load_88 | 77 | 0.00044335 | 0.00011111 | 0 | 0 |  | 1 | TRUE | wye
58 | LV_5925-1_0_3_load_67 | 78 | 0.00069849 | 0.00017506 | 0 | 0 |  | 1 | TRUE | wye
59 | LV_5925-1_0_3_load_60 | 79 | 0.0018421 | 0.00046167 | 0 | 0 |  | 1 | TRUE | wye
60 | LV_5925-1_0_3_load_61 | 80 | 0.0029553 | 0.00074066 | 0 | 0 |  | 1 | TRUE | wye
61 | LV_5925-1_0_3_load_62 | 81 | 0.0016591 | 0.00041582 | 0 | 0 |  | 1 | TRUE | wye
62 | LV_5925-1_0_3_load_63 | 82 | 0.0049603 | 0.0012432 | 0 | 0 |  | 1 | TRUE | wye
63 | LV_5925-1_0_3_load_94 | 84 | 0.0019442 | 0.00048725 | 0 | 0 |  | 1 | TRUE | wye
64 | LV_5925-1_0_3_load_75 | 85 | 0.0061055 | 0.0015302 | 0 | 0 |  | 1 | TRUE | wye
65 | LV_5925-1_0_3_load_65 | 86 | 0.0036888 | 0.00092449 | 0 | 0 |  | 1 | TRUE | wye
66 | LV_5925-1_0_3_load_68 | 88 | 0.0026039 | 0.0006526 | 0 | 0 |  | 1 | TRUE | wye
67 | LV_5925-1_0_3_load_70 | 90 | 0.00093954 | 0.00023547 | 0 | 0 |  | 1 | TRUE | wye
68 | LV_5925-1_0_3_load_71 | 91 | 0.0043244 | 0.0010838 | 0 | 0 |  | 1 | TRUE | wye
69 | LV_5925-1_0_3_load_72 | 92 | 0.00055179 | 0.00013829 | 0 | 0 |  | 1 | TRUE | wye
70 | LV_5925-1_0_3_load_76 | 93 | 0.001819 | 0.00045589 | 0 | 0 |  | 1 | TRUE | wye
71 | LV_5925-1_0_3_load_82 | 94 | 0.00034572 | 8.6647e-05 | 0 | 0 |  | 1 | TRUE | wye
72 | LV_5925-1_0_3_load_83 | 95 | 0.0009522 | 0.00023864 | 0 | 0 |  | 1 | TRUE | wye

## ext_grid
| name | bus | vm_pu | va_degree | slack_weight | in_service
0 |  | 44 | 1 | 0 | 1 | TRUE

## line
| name | std_type | from_bus | to_bus | length_km | r_ohm_per_km | x_ohm_per_km | c_nf_per_km | g_us_per_km | max_i_ka | df | parallel | type | in_service
0 | LV_5925-1_0_3_line_0 |  | 0 | 1 | 0.015103 | 0.125 | 0.08 | 261 | 0 | 0.364 | 1 | 1 | cs | TRUE
1 | LV_5925-1_0_3_line_1 |  | 0 | 2 | 0.017236 | 0.125 | 0.08 | 261 | 0 | 0.364 | 1 | 1 | cs | TRUE
2 | LV_5925-1_0_3_line_2 |  | 1 | 3 | 0.01713 | 0.125 | 0.08 | 261 | 0 | 0.364 | 1 | 1 | cs | TRUE
3 | LV_5925-1_0_3_line_3 |  | 2 | 4 | 0.016236 | 0.125 | 0.08 | 261 | 0 | 0.364 | 1 | 1 | cs | TRUE
4 | LV_5925-1_0_3_line_4 |  | 2 | 5 | 0.005305 | 0.125 | 0.08 | 261 | 0 | 0.364 | 1 | 1 | cs | TRUE
5 | LV_5925-1_0_3_line_5 |  | 4 | 6 | 0.026364 | 0.125 | 0.08 | 261 | 0 | 0.364 | 1 | 1 | cs | TRUE
6 | LV_5925-1_0_3_line_6 |  | 5 | 7 | 0.064177 | 0.125 | 0.08 | 261 | 0 | 0.364 | 1 | 1 | cs | TRUE
7 | LV_5925-1_0_3_line_7 |  | 5 | 8 | 0.024197 | 0.125 | 0.08 | 261 | 0 | 0.364 | 1 | 1 | cs | TRUE
8 | LV_5925-1_0_3_line_8 |  | 6 | 9 | 0.07487 | 0.125 | 0.08 | 261 | 0 | 0.364 | 1 | 1 | cs | TRUE
9 | LV_5925-1_0_3_line_9 |  | 8 | 10 | 0.03017 | 0.125 | 0.08 | 261 | 0 | 0.364 | 1 | 1 | cs | TRUE
10 | LV_5925-1_0_3_line_10 |  | 9 | 11 | 0.006098 | 0.125 | 0.08 | 261 | 0 | 0.364 | 1 | 1 | cs | TRUE
11 | LV_5925-1_0_3_line_11 |  | 10 | 25 | 0.014531 | 0.125 | 0.08 | 261 | 0 | 0.364 | 1 | 1 | cs | TRUE
12 | LV_5925-1_0_3_line_12 |  | 12 | 13 | 0.018617 | 0.125 | 0.08 | 261 | 0 | 0.364 | 1 | 1 | cs | TRUE
13 | LV_5925-1_0_3_line_13 |  | 12 | 14 | 0.014835 | 0.125 | 0.08 | 261 | 0 | 0.364 | 1 | 1 | cs | TRUE
14 | LV_5925-1_0_3_line_14 |  | 13 | 15 | 0.016517 | 0.125 | 0.08 | 261 | 0 | 0.364 | 1 | 1 | cs | TRUE
15 | LV_5925-1_0_3_line_15 |  | 14 | 16 | 0.013804 | 0.125 | 0.08 | 261 | 0 | 0.364 | 1 | 1 | cs | TRUE
16 | LV_5925-1_0_3_line_16 |  | 15 | 17 | 0.010684 | 0.125 | 0.08 | 261 | 0 | 0.364 | 1 | 1 | cs | TRUE
17 | LV_5925-1_0_3_line_17 |  | 15 | 18 | 0.0041022 | 0.125 | 0.08 | 261 | 0 | 0.364 | 1 | 1 | cs | TRUE
18 | LV_5925-1_0_3_line_18 |  | 16 | 19 | 0.010867 | 0.125 | 0.08 | 261 | 0 | 0.364 | 1 | 1 | cs | TRUE
19 | LV_5925-1_0_3_line_19 |  | 17 | 20 | 0.059237 | 0.125 | 0.08 | 261 | 0 | 0.364 | 1 | 1 | cs | TRUE
20 | LV_5925-1_0_3_line_20 |  | 18 | 21 | 0.020087 | 0.125 | 0.08 | 261 | 0 | 0.364 | 1 | 1 | cs | TRUE
21 | LV_5925-1_0_3_line_21 |  | 19 | 22 | 0.018773 | 0.125 | 0.08 | 261 | 0 | 0.364 | 1 | 1 | cs | TRUE
22 | LV_5925-1_0_3_line_22 |  | 19 | 23 | 0.0094152 | 0.125 | 0.08 | 261 | 0 | 0.364 | 1 | 1 | cs | TRUE
23 | LV_5925-1_0_3_line_23 |  | 21 | 24 | 0.036634 | 0.125 | 0.08 | 261 | 0 | 0.364 | 1 | 1 | cs | TRUE
24 | LV_5925-1_0_3_line_24 |  | 21 | 25 | 0.0043322 | 0.125 | 0.08 | 261 | 0 | 0.364 | 1 | 1 | cs | TRUE
25 | LV_5925-1_0_3_line_25 |  | 23 | 93 | 0.0051173 | 0.125 | 0.08 | 261 | 0 | 0.364 | 1 | 1 | cs | TRUE
26 | LV_5925-1_0_3_line_26 |  | 24 | 26 | 0.021973 | 0.125 | 0.08 | 261 | 0 | 0.364 | 1 | 1 | cs | TRUE
27 | LV_5925-1_0_3_line_27 |  | 24 | 27 | 0.012141 | 0.125 | 0.08 | 261 | 0 | 0.364 | 1 | 1 | cs | TRUE
28 | LV_5925-1_0_3_line_28 |  | 24 | 28 | 0.042262 | 0.125 | 0.08 | 261 | 0 | 0.364 | 1 | 1 | cs | TRUE
29 | LV_5925-1_0_3_line_29 |  | 29 | 30 | 0.074767 | 0.125 | 0.08 | 261 | 0 | 0.364 | 1 | 1 | cs | TRUE
30 | LV_5925-1_0_3_line_30 |  | 30 | 31 | 0.08389 | 0.125 | 0.08 | 261 | 0 | 0.364 | 1 | 1 | cs | TRUE
31 | LV_5925-1_0_3_line_31 |  | 31 | 32 | 0.08074 | 0.125 | 0.08 | 261 | 0 | 0.364 | 1 | 1 | cs | TRUE
32 | LV_5925-1_0_3_line_32 |  | 32 | 33 | 0.0079615 | 0.125 | 0.08 | 261 | 0 | 0.364 | 1 | 1 | cs | TRUE
33 | LV_5925-1_0_3_line_33 |  | 33 | 34 | 0.014561 | 0.125 | 0.08 | 261 | 0 | 0.364 | 1 | 1 | cs | TRUE
34 | LV_5925-1_0_3_line_34 |  | 34 | 35 | 0.055947 | 0.125 | 0.08 | 261 | 0 | 0.364 | 1 | 1 | cs | TRUE
35 | LV_5925-1_0_3_line_35 |  | 35 | 36 | 0.017883 | 0.125 | 0.08 | 261 | 0 | 0.364 | 1 | 1 | cs | TRUE
36 | LV_5925-1_0_3_line_36 |  | 36 | 37 | 0.032187 | 0.125 | 0.08 | 261 | 0 | 0.364 | 1 | 1 | cs | TRUE
37 | LV_5925-1_0_3_line_37 |  | 37 | 49 | 0.013295 | 0.125 | 0.08 | 261 | 0 | 0.364 | 1 | 1 | cs | TRUE
38 | LV_5925-1_0_3_line_38 |  | 38 | 39 | 0.034497 | 0.125 | 0.08 | 261 | 0 | 0.364 | 1 | 1 | cs | TRUE
39 | LV_5925-1_0_3_line_39 |  | 38 | 40 | 0.020981 | 0.125 | 0.08 | 261 | 0 | 0.364 | 1 | 1 | cs | TRUE
40 | LV_5925-1_0_3_line_40 |  | 39 | 41 | 0.0068745 | 0.125 | 0.08 | 261 | 0 | 0.364 | 1 | 1 | cs | TRUE
41 | LV_5925-1_0_3_line_41 |  | 40 | 42 | 0.061951 | 0.125 | 0.08 | 261 | 0 | 0.364 | 1 | 1 | cs | TRUE
42 | LV_5925-1_0_3_line_42 |  | 40 | 43 | 0.0035872 | 0.125 | 0.08 | 261 | 0 | 0.364 | 1 | 1 | cs | TRUE
43 | LV_5925-1_0_3_line_43 |  | 42 | 44 | 0.02633 | 0.125 | 0.08 | 261 | 0 | 0.364 | 1 | 1 | cs | TRUE
44 | LV_5925-1_0_3_line_44 |  | 43 | 45 | 0.019113 | 0.125 | 0.08 | 261 | 0 | 0.364 | 1 | 1 | cs | TRUE
45 | LV_5925-1_0_3_line_45 |  | 44 | 46 | 0.019421 | 0.125 | 0.08 | 261 | 0 | 0.364 | 1 | 1 | cs | TRUE
46 | LV_5925-1_0_3_line_46 |  | 44 | 47 | 0.010433 | 0.125 | 0.08 | 261 | 0 | 0.364 | 1 | 1 | cs | TRUE
47 | LV_5925-1_0_3_line_47 |  | 45 | 48 | 0.010594 | 0.125 | 0.08 | 261 | 0 | 0.364 | 1 | 1 | cs | TRUE
48 | LV_5925-1_0_3_line_48 |  | 46 | 54 | 0.017138 | 0.125 | 0.08 | 261 | 0 | 0.364 | 1 | 1 | cs | TRUE
49 | LV_5925-1_0_3_line_49 |  | 47 | 50 | 0.041435 | 0.125 | 0.08 | 261 | 0 | 0.364 | 1 | 1 | cs | TRUE
50 | LV_5925-1_0_3_line_50 |  | 48 | 95 | 0.004195 | 0.125 | 0.08 | 261 | 0 | 0.364 | 1 | 1 | cs | TRUE
51 | LV_5925-1_0_3_line_51 |  | 49 | 54 | 0.016011 | 0.125 | 0.08 | 261 | 0 | 0.364 | 1 | 1 | cs | TRUE
52 | LV_5925-1_0_3_line_52 |  | 50 | 51 | 0.0038168 | 0.125 | 0.08 | 261 | 0 | 0.364 | 1 | 1 | cs | TRUE
53 | LV_5925-1_0_3_line_53 |  | 51 | 52 | 0.060525 | 0.125 | 0.08 | 261 | 0 | 0.364 | 1 | 1 | cs | TRUE
54 | LV_5925-1_0_3_line_54 |  | 52 | 53 | 0.041065 | 0.125 | 0.08 | 261 | 0 | 0.364 | 1 | 1 | cs | TRUE
55 | LV_5925-1_0_3_line_55 |  | 53 | 55 | 0.080219 | 0.125 | 0.08 | 261 | 0 | 0.364 | 1 | 1 | cs | TRUE
56 | LV_5925-1_0_3_line_56 |  | 54 | 70 | 0.032571 | 0.125 | 0.08 | 261 | 0 | 0.364 | 1 | 1 | cs | TRUE
57 | LV_5925-1_0_3_line_57 |  | 56 | 57 | 0.030231 | 0.125 | 0.08 | 261 | 0 | 0.364 | 1 | 1 | cs | TRUE
58 | LV_5925-1_0_3_line_58 |  | 56 | 58 | 0.013279 | 0.125 | 0.08 | 261 | 0 | 0.364 | 1 | 1 | cs | TRUE
59 | LV_5925-1_0_3_line_59 |  | 57 | 59 | 0.026652 | 0.125 | 0.08 | 261 | 0 | 0.364 | 1 | 1 | cs | TRUE
60 | LV_5925-1_0_3_line_60 |  | 58 | 60 | 0.011146 | 0.125 | 0.08 | 261 | 0 | 0.364 | 1 | 1 | cs | TRUE
61 | LV_5925-1_0_3_line_61 |  | 59 | 61 | 0.018918 | 0.125 | 0.08 | 261 | 0 | 0.364 | 1 | 1 | cs | TRUE
62 | LV_5925-1_0_3_line_62 |  | 59 | 62 | 0.044437 | 0.125 | 0.08 | 261 | 0 | 0.364 | 1 | 1 | cs | TRUE
63 | LV_5925-1_0_3_line_63 |  | 60 | 63 | 0.015031 | 0.125 | 0.08 | 261 | 0 | 0.364 | 1 | 1 | cs | TRUE
64 | LV_5925-1_0_3_line_64 |  | 60 | 64 | 0.0079034 | 0.125 | 0.08 | 261 | 0 | 0.364 | 1 | 1 | cs | TRUE
65 | LV_5925-1_0_3_line_65 |  | 61 | 65 | 0.0067914 | 0.125 | 0.08 | 261 | 0 | 0.364 | 1 | 1 | cs | TRUE
66 | LV_5925-1_0_3_line_66 |  | 61 | 66 | 0.061495 | 0.125 | 0.08 | 261 | 0 | 0.364 | 1 | 1 | cs | TRUE
67 | LV_5925-1_0_3_line_67 |  | 62 | 67 | 0.0086831 | 0.125 | 0.08 | 261 | 0 | 0.364 | 1 | 1 | cs | TRUE
68 | LV_5925-1_0_3_line_68 |  | 63 | 68 | 0.0042426 | 0.125 | 0.08 | 261 | 0 | 0.364 | 1 | 1 | cs | TRUE
69 | LV_5925-1_0_3_line_69 |  | 64 | 69 | 0.025987 | 0.125 | 0.08 | 261 | 0 | 0.364 | 1 | 1 | cs | TRUE
70 | LV_5925-1_0_3_line_70 |  | 65 | 73 | 0.015801 | 0.125 | 0.08 | 261 | 0 | 0.364 | 1 | 1 | cs | TRUE
71 | LV_5925-1_0_3_line_71 |  | 66 | 76 | 0.015509 | 0.125 | 0.08 | 261 | 0 | 0.364 | 1 | 1 | cs | TRUE
72 | LV_5925-1_0_3_line_72 |  | 67 | 77 | 0.020871 | 0.125 | 0.08 | 261 | 0 | 0.364 | 1 | 1 | cs | TRUE
73 | LV_5925-1_0_3_line_73 |  | 67 | 78 | 0.036209 | 0.125 | 0.08 | 261 | 0 | 0.364 | 1 | 1 | cs | TRUE
74 | LV_5925-1_0_3_line_74 |  | 68 | 74 | 0.01949 | 0.125 | 0.08 | 261 | 0 | 0.364 | 1 | 1 | cs | TRUE
75 | LV_5925-1_0_3_line_75 |  | 69 | 70 | 0.0019581 | 0.125 | 0.08 | 261 | 0 | 0.364 | 1 | 1 | cs | TRUE
76 | LV_5925-1_0_3_line_76 |  | 71 | 72 | 0.032624 | 0.125 | 0.08 | 261 | 0 | 0.364 | 1 | 1 | cs | TRUE
77 | LV_5925-1_0_3_line_77 |  | 72 | 73 | 0.0061519 | 0.125 | 0.08 | 261 | 0 | 0.364 | 1 | 1 | cs | TRUE
78 | LV_5925-1_0_3_line_78 |  | 74 | 75 | 0.0085882 | 0.125 | 0.08 | 261 | 0 | 0.364 | 1 | 1 | cs | TRUE
79 | LV_5925-1_0_3_line_79 |  | 75 | 85 | 0.018529 | 0.125 | 0.08 | 261 | 0 | 0.364 | 1 | 1 | cs | TRUE
80 | LV_5925-1_0_3_line_80 |  | 76 | 84 | 0.02771 | 0.125 | 0.08 | 261 | 0 | 0.364 | 1 | 1 | cs | TRUE
81 | LV_5925-1_0_3_line_81 |  | 76 | 81 | 0.01255 | 0.125 | 0.08 | 261 | 0 | 0.364 | 1 | 1 | cs | TRUE
82 | LV_5925-1_0_3_line_82 |  | 78 | 87 | 0.043684 | 0.125 | 0.08 | 261 | 0 | 0.364 | 1 | 1 | cs | TRUE
83 | LV_5925-1_0_3_line_83 |  | 79 | 80 | 0.0004812 | 0.125 | 0.08 | 261 | 0 | 0.364 | 1 | 1 | cs | TRUE
84 | LV_5925-1_0_3_line_84 |  | 79 | 81 | 0.043113 | 0.125 | 0.08 | 261 | 0 | 0.364 | 1 | 1 | cs | TRUE
85 | LV_5925-1_0_3_line_85 |  | 82 | 83 | 0.016989 | 0.125 | 0.08 | 261 | 0 | 0.364 | 1 | 1 | cs | TRUE
86 | LV_5925-1_0_3_line_86 |  | 83 | 85 | 0.0018339 | 0.125 | 0.08 | 261 | 0 | 0.364 | 1 | 1 | cs | TRUE
87 | LV_5925-1_0_3_line_87 |  | 86 | 87 | 0.025704 | 0.125 | 0.08 | 261 | 0 | 0.364 | 1 | 1 | cs | TRUE
88 | LV_5925-1_0_3_line_88 |  | 88 | 89 | 0.016245 | 0.125 | 0.08 | 261 | 0 | 0.364 | 1 | 1 | cs | TRUE
89 | LV_5925-1_0_3_line_89 |  | 88 | 90 | 0.061919 | 0.125 | 0.08 | 261 | 0 | 0.364 | 1 | 1 | cs | TRUE
90 | LV_5925-1_0_3_line_90 |  | 89 | 91 | 0.012039 | 0.125 | 0.08 | 261 | 0 | 0.364 | 1 | 1 | cs | TRUE
91 | LV_5925-1_0_3_line_91 |  | 89 | 92 | 0.017194 | 0.125 | 0.08 | 261 | 0 | 0.364 | 1 | 1 | cs | TRUE
92 | LV_5925-1_0_3_line_92 |  | 91 | 93 | 0.047582 | 0.125 | 0.08 | 261 | 0 | 0.364 | 1 | 1 | cs | TRUE
93 | LV_5925-1_0_3_line_93 |  | 92 | 94 | 0.00051844 | 0.125 | 0.08 | 261 | 0 | 0.364 | 1 | 1 | cs | TRUE
94 | LV_5925-1_0_3_line_94 |  | 94 | 95 | 0.011178 | 0.125 | 0.08 | 261 | 0 | 0.364 | 1 | 1 | cs | TRUE

## trafo
| name | std_type | hv_bus | lv_bus | sn_mva | vn_hv_kv | vn_lv_kv | vk_percent | vkr_percent | pfe_kw | i0_percent | shift_degree | tap_side | tap_neutral | tap_min | tap_max | tap_step_percent | tap_step_degree | tap_pos | tap_phase_shifter | parallel | df | in_service
0 | LV_5925-1_0_3_trafo_41 | 0.63 MVA 20/0.4 kV | 96 | 44 | 0.63 | 20 | 0.4 | 6 | 1.206 | 1.65 | 0.2619 | 150 | hv | 0 | -2 | 2 | 2.5 | 0 | 0 | FALSE | 1 | 1 | TRUE

## line_geodata
| x0 | y0 | x1 | y1 | x2 | y2 | x3 | y3 | x4 | y4 | x5 | y5 | x6 | y6 | x7 | y7 | x8 | y8 | x9 | y9
0 | 2541980.0064 | 1174660.4583 | 2541980.0064 | 1174660.4583 | 2541976.5166 | 1174665.6283 | 2541975.1251 | 1174672.7346 | 2541975.0901 | 1174674.3583
1 | 2541993.8293 | 1174650.1632 | 2541980.0064 | 1174660.4583
2 | 2541975.0901 | 1174674.3583 | 2541974.7206 | 1174691.4843
3 | 2541993.8293 | 1174650.1632 | 2541987.6344 | 1174635.1555
4 | 2541996.0854 | 1174654.9662 | 2541993.8293 | 1174650.1632
5 | 2541977.05 | 1174611.0152 | 2541982.8367 | 1174623.5327 | 2541987.6344 | 1174635.1555
6 | 2541996.0854 | 1174654.9662 | 2542020.6979 | 1174645.6116 | 2542026.2542 | 1174644.6017 | 2542032.1787 | 1174645.3003 | 2542041.4848 | 1174650.1796 | 2542046.8135 | 1174652.5183 | 2542051.3339 | 1174653.4973 | 2542056.4382 | 1174651.6024
7 | 2541996.0854 | 1174654.9662 | 2542006.3064 | 1174676.8988
8 | 2541923.2557 | 1174663.1209 | 2541966.7154 | 1174619.1532 | 2541977.05 | 1174611.0152
9 | 2542006.3064 | 1174676.8988 | 2542010.1397 | 1174685.1245 | 2542020.71 | 1174703.3806
10 | 2541923.2557 | 1174663.1209 | 2541928.0103 | 1174666.9546
11 | 2542020.71 | 1174703.3806 | 2542027.9913 | 1174715.9562
12 | 2542069.179 | 1174764.3792 | 2542056.7105 | 1174750.5539
13 | 2542069.179 | 1174764.3792 | 2542079.1147 | 1174775.396
14 | 2542045.6483 | 1174738.2879 | 2542056.7105 | 1174750.5539
15 | 2542087.3994 | 1174786.3701 | 2542083.7959 | 1174780.5867 | 2542079.1147 | 1174775.396
16 | 2542045.6483 | 1174738.2879 | 2542040.1438 | 1174744.6336 | 2542038.9066 | 1174746.5527
17 | 2542045.6483 | 1174738.2879 | 2542043.0221 | 1174735.1366
18 | 2542093.1463 | 1174795.5934 | 2542087.3994 | 1174786.3701
19 | 2542029.4066 | 1174803.5477 | 2542027.2569 | 1174793.1406 | 2542027.3861 | 1174785.1683 | 2542030.3643 | 1174775.334 | 2542032.5893 | 1174769.0312 | 2542033.9122 | 1174760.3692 | 2542035.9031 | 1174751.2116 | 2542038.9066 | 1174746.5527
20 | 2542030.162 | 1174719.7053 | 2542043.0221 | 1174735.1366
21 | 2542093.1463 | 1174795.5934 | 2542109.2141 | 1174785.8105
22 | 2542093.1463 | 1174795.5934 | 2542096.846 | 1174804.2512
23 | 2542030.162 | 1174719.7053 | 2542041.2862 | 1174714.1613 | 2542062.9 | 1174703.0794
24 | 2542030.162 | 1174719.7053 | 2542027.9913 | 1174715.9562
25 | 2542098.8569 | 1174808.9568 | 2542096.846 | 1174804.2512
26 | 2542082.9332 | 1174711.9572 | 2542078.0519 | 1174710.8149 | 2542062.9 | 1174703.0794
27 | 2542062.9 | 1174703.0794 | 2542061.1704 | 1174691.8455 | 2542061.7996 | 1174691.3937
28 | 2542062.9 | 1174703.0794 | 2542078.8004 | 1174694.9322 | 2542100.8799 | 1174684.5575
29 | 2542068.0982 | 1175068.7751 | 2542065.609 | 1175061.9843 | 2542059.5063 | 1175049.1474 | 2542054.8163 | 1175038.5202 | 2542055.309 | 1175032.5566 | 2542058.516 | 1175032.9369 | 2542064.0147 | 1175040.2322 | 2542069.0715 | 1175045.3194 | 2542076.0833 | 1175051.7663 | 2542077.5999 | 1175058.2485
30 | 2542068.0982 | 1175068.7751 | 2542081.5336 | 1175083.2976 | 2542096.1092 | 1175105.8469 | 2542109.2769 | 1175129.0769 | 2542115.3093 | 1175137.8123
31 | 2542115.3093 | 1175137.8123 | 2542125.9099 | 1175131.1728 | 2542131.5524 | 1175124.1033 | 2542135.7944 | 1175114.5126 | 2542141.5086 | 1175090.344 | 2542144.0861 | 1175084.1268 | 2542147.7699 | 1175080.0557 | 2542157.8777 | 1175074.2742
32 | 2542157.8777 | 1175074.2742 | 2542159.395 | 1175073.4064 | 2542162.7927 | 1175068.204 | 2542162.7927 | 1175068.204
33 | 2542162.7927 | 1175068.204 | 2542163.9464 | 1175060.2218 | 2542162.9498 | 1175053.8027
34 | 2542193.8961 | 1175015.0491 | 2542177.5344 | 1175023.2925 | 2542169.9965 | 1175028.0679 | 2542164.5425 | 1175033.2901 | 2542161.7042 | 1175040.2102 | 2542161.9817 | 1175047.5672 | 2542162.9498 | 1175053.8027
35 | 2542210.4458 | 1175008.9336 | 2542210.4458 | 1175008.9336 | 2542204.7107 | 1175009.6004 | 2542193.8961 | 1175015.0491
36 | 2542210.4458 | 1175008.9336 | 2542215.153 | 1175011.0783 | 2542224.4978 | 1175020.0375 | 2542228.3735 | 1175021.5787 | 2542233.0862 | 1175021.1219 | 2542237.0576 | 1175017.8233
37 | 2542237.0576 | 1175017.8233 | 2542247.2849 | 1175009.3285
38 | 2542149.1383 | 1174946.3577 | 2542141.4072 | 1174934.3146 | 2542142.2228 | 1174930.8937 | 2542155.8457 | 1174921.287
39 | 2542172.9919 | 1174909.1957 | 2542155.8457 | 1174921.287
40 | 2542143.6121 | 1174950.4466 | 2542149.1383 | 1174946.3577
41 | 2542172.9919 | 1174909.1957 | 2542215.7177 | 1174954.0553
42 | 2542172.9919 | 1174909.1957 | 2542170.5356 | 1174906.5814
43 | 2542233.8768 | 1174973.1212 | 2542215.7177 | 1174954.0553
44 | 2542157.4482 | 1174892.6522 | 2542170.5356 | 1174906.5814
45 | 2542233.8768 | 1174973.1212 | 2542247.542 | 1174986.9208
46 | 2542233.8768 | 1174973.1212 | 2542230.8185 | 1174963.1463
47 | 2542150.1938 | 1174884.9311 | 2542157.4482 | 1174892.6522
48 | 2542259.6013 | 1174999.0986 | 2542247.542 | 1174986.9208
49 | 2542218.6727 | 1174923.5316 | 2542230.8185 | 1174963.1463
50 | 2542150.1938 | 1174884.9311 | 2542147.3213 | 1174881.8738
51 | 2542259.6013 | 1174999.0986 | 2542247.2849 | 1175009.3285
52 | 2542218.6727 | 1174923.5316 | 2542217.5539 | 1174919.8825
53 | 2542217.5539 | 1174919.8825 | 2542211.7426 | 1174900.9283 | 2542207.1458 | 1174873.0017 | 2542207.787 | 1174860.6203
54 | 2542219.2044 | 1174821.7126 | 2542208.4604 | 1174847.6195 | 2542207.787 | 1174860.6203
55 | 2542219.2044 | 1174821.7126 | 2542230.3304 | 1174829.832 | 2542249.2044 | 1174854.1412 | 2542269.6249 | 1174883.3864
56 | 2542259.6013 | 1174999.0986 | 2542281.3478 | 1175020.8787 | 2542282.5337 | 1175022.2234
57 | 2542323.2365 | 1175066.6563 | 2542344.2672 | 1175088.3736
58 | 2542323.2365 | 1175066.6563 | 2542313.9987 | 1175057.1169
59 | 2542362.808 | 1175107.5198 | 2542344.2672 | 1175088.3736
60 | 2542306.245 | 1175049.11 | 2542313.9987 | 1175057.1169
61 | 2542362.808 | 1175107.5198 | 2542352.1947 | 1175123.1972
62 | 2542362.808 | 1175107.5198 | 2542392.5381 | 1175140.5461
63 | 2542306.245 | 1175049.11 | 2542294.6791 | 1175058.7489
64 | 2542306.245 | 1175049.11 | 2542301.0174 | 1175043.1824
65 | 2542352.1947 | 1175123.1972 | 2542345.9419 | 1175125.8477
66 | 2542352.1947 | 1175123.1972 | 2542346.7942 | 1175135.5782 | 2542347.4942 | 1175143.9539 | 2542350.6735 | 1175154.9627 | 2542352.4114 | 1175164.7514 | 2542351.4504 | 1175174.5104 | 2542352.5315 | 1175182.8161
67 | 2542398.3475 | 1175146.9996 | 2542392.5381 | 1175140.5461
68 | 2542294.6791 | 1175058.7489 | 2542291.7983 | 1175061.8635
69 | 2542301.0174 | 1175043.1824 | 2542283.8288 | 1175023.692
70 | 2542330.7955 | 1175127.0831 | 2542330.7955 | 1175127.0831 | 2542339.6621 | 1175128.5097 | 2542345.9419 | 1175125.8477
71 | 2542354.5453 | 1175198.1937 | 2542353.0272 | 1175186.6241 | 2542352.5315 | 1175182.8161
72 | 2542398.3475 | 1175146.9996 | 2542393.6966 | 1175153.8703 | 2542391.5554 | 1175162.5402 | 2542391.8443 | 1175166.1727
73 | 2542398.3475 | 1175146.9996 | 2542408.9793 | 1175157.8811 | 2542423.1446 | 1175173.378
74 | 2542278.5643 | 1175076.1719 | 2542291.7983 | 1175061.8635
75 | 2542282.5337 | 1175022.2234 | 2542283.8288 | 1175023.692
76 | 2542312.0167 | 1175093.3277 | 2542319.9024 | 1175104.1865 | 2542328.1526 | 1175121.5279
77 | 2542330.7955 | 1175127.0831 | 2542328.1526 | 1175121.5279
78 | 2542278.5643 | 1175076.1719 | 2542272.7329 | 1175082.4768
79 | 2542272.7329 | 1175082.4768 | 2542260.1512 | 1175096.0798
80 | 2542354.5453 | 1175198.1937 | 2542359.0948 | 1175202.241 | 2542372.2829 | 1175208.651 | 2542379.0101 | 1175210.4278
81 | 2542354.5453 | 1175198.1937 | 2542347.0075 | 1175202.9689 | 2542343.6094 | 1175204.2372
82 | 2542452.6172 | 1175205.6213 | 2542423.1446 | 1175173.378
83 | 2542315.7613 | 1175179.8636 | 2542315.4121 | 1175179.5325
84 | 2542315.7613 | 1175179.8636 | 2542319.9898 | 1175183.874 | 2542327.0936 | 1175200.7038 | 2542331.4738 | 1175205.4309 | 2542338.0188 | 1175206.3239 | 2542343.6094 | 1175204.2372
85 | 2542258.906 | 1175097.4261 | 2542263.4292 | 1175105.8649 | 2542266.8639 | 1175112.4358
86 | 2542258.906 | 1175097.4261 | 2542260.1512 | 1175096.0798
87 | 2542452.6172 | 1175205.6213 | 2542474.7918 | 1175192.6218
88 | 2542127.5392 | 1174860.8192 | 2542115.2302 | 1174871.4198
89 | 2542107.1198 | 1174929.7434 | 2542111.1243 | 1174920.0882 | 2542113.1252 | 1174911.9533 | 2542112.0119 | 1174902.7701 | 2542108.9677 | 1174887.6134 | 2542109.3151 | 1174878.4717 | 2542113.9746 | 1174872.5011 | 2542115.2302 | 1174871.4198
90 | 2542127.5392 | 1174860.8192 | 2542120.3118 | 1174851.1906
91 | 2542127.5392 | 1174860.8192 | 2542139.3124 | 1174873.3497
92 | 2542120.3118 | 1174851.1906 | 2542113.8612 | 1174842.5969 | 2542103.7301 | 1174820.3603 | 2542098.8569 | 1174808.9568
93 | 2542139.3124 | 1174873.3497 | 2542139.6674 | 1174873.7276
94 | 2542139.6674 | 1174873.7276 | 2542147.3213 | 1174881.8738

## bus_geodata
| x | y | coords
0 | 2541980.0064 | 1174660.4583
1 | 2541975.0901 | 1174674.3583
2 | 2541993.8293 | 1174650.1632
3 | 2541974.7206 | 1174691.4843
4 | 2541987.6344 | 1174635.1555
5 | 2541996.0854 | 1174654.9662
6 | 2541977.05 | 1174611.0152
7 | 2542056.4382 | 1174651.6024
8 | 2542006.3064 | 1174676.8989
9 | 2541923.2557 | 1174663.1209
10 | 2542020.71 | 1174703.3806
11 | 2541928.0103 | 1174666.9546
12 | 2542069.179 | 1174764.3792
13 | 2542056.7105 | 1174750.5539
14 | 2542079.1147 | 1174775.396
15 | 2542045.6483 | 1174738.2879
16 | 2542087.3994 | 1174786.3701
17 | 2542038.9066 | 1174746.5527
18 | 2542043.0221 | 1174735.1366
19 | 2542093.1463 | 1174795.5934
20 | 2542029.4066 | 1174803.5477
21 | 2542030.162 | 1174719.7053
22 | 2542109.2141 | 1174785.8105
23 | 2542096.846 | 1174804.2512
24 | 2542062.9 | 1174703.0794
25 | 2542027.9913 | 1174715.9562
26 | 2542082.9332 | 1174711.9572
27 | 2542061.7996 | 1174691.3937
28 | 2542100.8799 | 1174684.5575
29 | 2542077.5999 | 1175058.2485
30 | 2542068.0982 | 1175068.7751
31 | 2542115.3093 | 1175137.8123
32 | 2542157.8777 | 1175074.2742
33 | 2542162.7927 | 1175068.204
34 | 2542162.9498 | 1175053.8027
35 | 2542193.8961 | 1175015.0491
36 | 2542210.4458 | 1175008.9336
37 | 2542237.0576 | 1175017.8233
38 | 2542155.8457 | 1174921.287
39 | 2542149.1383 | 1174946.3577
40 | 2542172.9919 | 1174909.1957
41 | 2542143.6121 | 1174950.4466
42 | 2542215.7177 | 1174954.0553
43 | 2542170.5356 | 1174906.5814
44 | 2542233.8768 | 1174973.1212
45 | 2542157.4482 | 1174892.6522
46 | 2542247.542 | 1174986.9208
47 | 2542230.8185 | 1174963.1463
48 | 2542150.1938 | 1174884.9311
49 | 2542247.2849 | 1175009.3285
50 | 2542218.6727 | 1174923.5316
51 | 2542217.5539 | 1174919.8825
52 | 2542207.787 | 1174860.6204
53 | 2542219.2044 | 1174821.7126
54 | 2542259.6013 | 1174999.0986
55 | 2542269.6249 | 1174883.3864
56 | 2542323.2365 | 1175066.6563
57 | 2542344.2672 | 1175088.3736
58 | 2542313.9987 | 1175057.1169
59 | 2542362.808 | 1175107.5198
60 | 2542306.245 | 1175049.11
61 | 2542352.1947 | 1175123.1972
62 | 2542392.5381 | 1175140.5461
63 | 2542294.6791 | 1175058.7489
64 | 2542301.0174 | 1175043.1824
65 | 2542345.9419 | 1175125.8477
66 | 2542352.5315 | 1175182.8161
67 | 2542398.3475 | 1175146.9996
68 | 2542291.7983 | 1175061.8635
69 | 2542283.8288 | 1175023.692
70 | 2542282.5337 | 1175022.2234
71 | 2542312.0167 | 1175093.3277
72 | 2542328.1526 | 1175121.5279
73 | 2542330.7955 | 1175127.0831
74 | 2542278.5643 | 1175076.1719
75 | 2542272.7329 | 1175082.4768
76 | 2542354.5453 | 1175198.1937
77 | 2542391.8443 | 1175166.1727
78 | 2542423.1446 | 1175173.378
79 | 2542315.7613 | 1175179.8636
80 | 2542315.4121 | 1175179.5325
81 | 2542343.6094 | 1175204.2372
82 | 2542266.8639 | 1175112.4358
83 | 2542258.906 | 1175097.4261
84 | 2542379.0101 | 1175210.4278
85 | 2542260.1512 | 1175096.0798
86 | 2542474.7918 | 1175192.6218
87 | 2542452.6172 | 1175205.6213
88 | 2542115.2302 | 1174871.4198
89 | 2542127.5392 | 1174860.8192
90 | 2542107.1198 | 1174929.7434
91 | 2542120.3118 | 1174851.1906
92 | 2542139.3124 | 1174873.3497
93 | 2542098.8569 | 1174808.9568
94 | 2542139.6674 | 1174873.7276
95 | 2542147.3213 | 1174881.8738
96 | 2542259.6013 | 1174999.0986

## line_std_types
| c_nf_per_km | r_ohm_per_km | x_ohm_per_km | max_i_ka | type | q_mm2 | alpha | voltage_rating
NAYY 4x50 SE | 210 | 0.642 | 0.083 | 0.142 | cs | 50 | 0.00403 | LV
NAYY 4x120 SE | 264 | 0.225 | 0.08 | 0.242 | cs | 120 | 0.00403 | LV
NAYY 4x150 SE | 261 | 0.208 | 0.08 | 0.27 | cs | 150 | 0.00403 | LV
NA2XS2Y 1x95 RM/25 12/20 kV | 216 | 0.313 | 0.132 | 0.252 | cs | 95 | 0.00403 | MV
NA2XS2Y 1x185 RM/25 12/20 kV | 273 | 0.161 | 0.117 | 0.362 | cs | 185 | 0.00403 | MV
NA2XS2Y 1x240 RM/25 12/20 kV | 304 | 0.122 | 0.112 | 0.421 | cs | 240 | 0.00403 | MV
NA2XS2Y 1x95 RM/25 6/10 kV | 315 | 0.313 | 0.123 | 0.249 | cs | 95 | 0.00403 | MV
NA2XS2Y 1x185 RM/25 6/10 kV | 406 | 0.161 | 0.11 | 0.358 | cs | 185 | 0.00403 | MV
NA2XS2Y 1x240 RM/25 6/10 kV | 456 | 0.122 | 0.105 | 0.416 | cs | 240 | 0.00403 | MV
NA2XS2Y 1x150 RM/25 12/20 kV | 250 | 0.206 | 0.116 | 0.319 | cs | 150 | 0.00403 | MV
NA2XS2Y 1x120 RM/25 12/20 kV | 230 | 0.253 | 0.119 | 0.283 | cs | 120 | 0.00403 | MV
NA2XS2Y 1x70 RM/25 12/20 kV | 190 | 0.443 | 0.132 | 0.22 | cs | 70 | 0.00403 | MV
NA2XS2Y 1x150 RM/25 6/10 kV | 360 | 0.206 | 0.11 | 0.315 | cs | 150 | 0.00403 | MV
NA2XS2Y 1x120 RM/25 6/10 kV | 340 | 0.253 | 0.113 | 0.28 | cs | 120 | 0.00403 | MV
NA2XS2Y 1x70 RM/25 6/10 kV | 280 | 0.443 | 0.123 | 0.217 | cs | 70 | 0.00403 | MV
N2XS(FL)2Y 1x120 RM/35 64/110 kV | 112 | 0.153 | 0.166 | 0.366 | cs | 120 | 0.00393 | HV
N2XS(FL)2Y 1x185 RM/35 64/110 kV | 125 | 0.099 | 0.156 | 0.457 | cs | 185 | 0.00393 | HV
N2XS(FL)2Y 1x240 RM/35 64/110 kV | 135 | 0.075 | 0.149 | 0.526 | cs | 240 | 0.00393 | HV
N2XS(FL)2Y 1x300 RM/35 64/110 kV | 144 | 0.06 | 0.144 | 0.588 | cs | 300 | 0.00393 | HV
15-AL1/3-ST1A 0.4 | 11 | 1.8769 | 0.35 | 0.105 | ol | 16 | 0.00403 | LV
24-AL1/4-ST1A 0.4 | 11.25 | 1.2012 | 0.335 | 0.14 | ol | 24 | 0.00403 | LV
48-AL1/8-ST1A 0.4 | 12.2 | 0.5939 | 0.3 | 0.21 | ol | 48 | 0.00403 | LV
94-AL1/15-ST1A 0.4 | 13.2 | 0.306 | 0.29 | 0.35 | ol | 94 | 0.00403 | LV
34-AL1/6-ST1A 10.0 | 9.7 | 0.8342 | 0.36 | 0.17 | ol | 34 | 0.00403 | MV
48-AL1/8-ST1A 10.0 | 10.1 | 0.5939 | 0.35 | 0.21 | ol | 48 | 0.00403 | MV
70-AL1/11-ST1A 10.0 | 10.4 | 0.4132 | 0.339 | 0.29 | ol | 70 | 0.00403 | MV
94-AL1/15-ST1A 10.0 | 10.75 | 0.306 | 0.33 | 0.35 | ol | 94 | 0.00403 | MV
122-AL1/20-ST1A 10.0 | 11.1 | 0.2376 | 0.323 | 0.41 | ol | 122 | 0.00403 | MV
149-AL1/24-ST1A 10.0 | 11.25 | 0.194 | 0.315 | 0.47 | ol | 149 | 0.00403 | MV
34-AL1/6-ST1A 20.0 | 9.15 | 0.8342 | 0.382 | 0.17 | ol | 34 | 0.00403 | MV
48-AL1/8-ST1A 20.0 | 9.5 | 0.5939 | 0.372 | 0.21 | ol | 48 | 0.00403 | MV
70-AL1/11-ST1A 20.0 | 9.7 | 0.4132 | 0.36 | 0.29 | ol | 70 | 0.00403 | MV
94-AL1/15-ST1A 20.0 | 10 | 0.306 | 0.35 | 0.35 | ol | 94 | 0.00403 | MV
122-AL1/20-ST1A 20.0 | 10.3 | 0.2376 | 0.344 | 0.41 | ol | 122 | 0.00403 | MV
149-AL1/24-ST1A 20.0 | 10.5 | 0.194 | 0.337 | 0.47 | ol | 149 | 0.00403 | MV
184-AL1/30-ST1A 20.0 | 10.75 | 0.1571 | 0.33 | 0.535 | ol | 184 | 0.00403 | MV
243-AL1/39-ST1A 20.0 | 11 | 0.1188 | 0.32 | 0.645 | ol | 243 | 0.00403 | MV
48-AL1/8-ST1A 110.0 | 8 | 0.5939 | 0.46 | 0.21 | ol | 48 | 0.00403 | HV
70-AL1/11-ST1A 110.0 | 8.4 | 0.4132 | 0.45 | 0.29 | ol | 70 | 0.00403 | HV
94-AL1/15-ST1A 110.0 | 8.65 | 0.306 | 0.44 | 0.35 | ol | 94 | 0.00403 | HV
122-AL1/20-ST1A 110.0 | 8.5 | 0.2376 | 0.43 | 0.41 | ol | 122 | 0.00403 | HV
149-AL1/24-ST1A 110.0 | 8.75 | 0.194 | 0.41 | 0.47 | ol | 149 | 0.00403 | HV
184-AL1/30-ST1A 110.0 | 8.8 | 0.1571 | 0.4 | 0.535 | ol | 184 | 0.00403 | HV
243-AL1/39-ST1A 110.0 | 9 | 0.1188 | 0.39 | 0.645 | ol | 243 | 0.00403 | HV
305-AL1/39-ST1A 110.0 | 9.2 | 0.0949 | 0.38 | 0.74 | ol | 305 | 0.00403 | HV
490-AL1/64-ST1A 110.0 | 9.75 | 0.059 | 0.37 | 0.96 | ol | 490 | 0.00403 | HV
679-AL1/86-ST1A 110.0 | 9.95 | 0.042 | 0.36 | 1.15 | ol | 679 | 0.00403 | HV
490-AL1/64-ST1A 220.0 | 10 | 0.059 | 0.285 | 0.96 | ol | 490 | 0.00403 | HV
679-AL1/86-ST1A 220.0 | 11.7 | 0.042 | 0.275 | 1.15 | ol | 679 | 0.00403 | HV
490-AL1/64-ST1A 380.0 | 11 | 0.059 | 0.253 | 0.96 | ol | 490 | 0.00403 | HV
679-AL1/86-ST1A 380.0 | 14.6 | 0.042 | 0.25 | 1.15 | ol | 679 | 0.00403 | HV

## trafo_std_types
| i0_percent | pfe_kw | vkr_percent | sn_mva | vn_lv_kv | vn_hv_kv | vk_percent | shift_degree | vector_group | tap_side | tap_neutral | tap_min | tap_max | tap_step_degree | tap_step_percent | tap_phase_shifter
160 MVA 380/110 kV | 0.06 | 60 | 0.25 | 160 | 110 | 380 | 12.2 | 0 | Yy0 | hv | 0 | -9 | 9 | 0 | 1.5 | FALSE
100 MVA 220/110 kV | 0.06 | 55 | 0.26 | 100 | 110 | 220 | 12 | 0 | Yy0 | hv | 0 | -9 | 9 | 0 | 1.5 | FALSE
63 MVA 110/20 kV | 0.04 | 22 | 0.32 | 63 | 20 | 110 | 18 | 150 | YNd5 | hv | 0 | -9 | 9 | 0 | 1.5 | FALSE
40 MVA 110/20 kV | 0.05 | 18 | 0.34 | 40 | 20 | 110 | 16.2 | 150 | YNd5 | hv | 0 | -9 | 9 | 0 | 1.5 | FALSE
25 MVA 110/20 kV | 0.07 | 14 | 0.41 | 25 | 20 | 110 | 12 | 150 | YNd5 | hv | 0 | -9 | 9 | 0 | 1.5 | FALSE
63 MVA 110/10 kV | 0.04 | 22 | 0.32 | 63 | 10 | 110 | 18 | 150 | YNd5 | hv | 0 | -9 | 9 | 0 | 1.5 | FALSE
40 MVA 110/10 kV | 0.05 | 18 | 0.34 | 40 | 10 | 110 | 16.2 | 150 | YNd5 | hv | 0 | -9 | 9 | 0 | 1.5 | FALSE
25 MVA 110/10 kV | 0.07 | 14 | 0.41 | 25 | 10 | 110 | 12 | 150 | YNd5 | hv | 0 | -9 | 9 | 0 | 1.5 | FALSE
0.25 MVA 20/0.4 kV | 0.32 | 0.8 | 1.44 | 0.25 | 0.4 | 20 | 6 | 150 | Yzn5 | hv | 0 | -2 | 2 | 0 | 2.5 | FALSE
0.4 MVA 20/0.4 kV | 0.3375 | 1.35 | 1.425 | 0.4 | 0.4 | 20 | 6 | 150 | Dyn5 | hv | 0 | -2 | 2 | 0 | 2.5 | FALSE
0.63 MVA 20/0.4 kV | 0.2619 | 1.65 | 1.206 | 0.63 | 0.4 | 20 | 6 | 150 | Dyn5 | hv | 0 | -2 | 2 | 0 | 2.5 | FALSE
0.25 MVA 10/0.4 kV | 0.24 | 0.6 | 1.2 | 0.25 | 0.4 | 10 | 4 | 150 | Dyn5 | hv | 0 | -2 | 2 | 0 | 2.5 | FALSE
0.4 MVA 10/0.4 kV | 0.2375 | 0.95 | 1.325 | 0.4 | 0.4 | 10 | 4 | 150 | Dyn5 | hv | 0 | -2 | 2 | 0 | 2.5 | FALSE
0.63 MVA 10/0.4 kV | 0.1873 | 1.18 | 1.0794 | 0.63 | 0.4 | 10 | 4 | 150 | Dyn5 | hv | 0 | -2 | 2 | 0 | 2.5 | FALSE

## trafo3w_std_types
| sn_hv_mva | sn_mv_mva | sn_lv_mva | vn_hv_kv | vn_mv_kv | vn_lv_kv | vk_hv_percent | vk_mv_percent | vk_lv_percent | vkr_hv_percent | vkr_mv_percent | vkr_lv_percent | pfe_kw | i0_percent | shift_mv_degree | shift_lv_degree | vector_group | tap_side | tap_neutral | tap_min | tap_max | tap_step_percent
63/25/38 MVA 110/20/10 kV | 63 | 25 | 38 | 110 | 20 | 10 | 10.4 | 10.4 | 10.4 | 0.28 | 0.32 | 0.35 | 35 | 0.89 | 0 | 0 | YN0yn0yn0 | hv | 0 | -10 | 10 | 1.2
63/25/38 MVA 110/10/10 kV | 63 | 25 | 38 | 110 | 10 | 10 | 10.4 | 10.4 | 10.4 | 0.28 | 0.32 | 0.35 | 35 | 0.89 | 0 | 0 | YN0yn0yn0 | hv | 0 | -10 | 10 | 1.2

## fuse_std_types
| fuse_type | i_rated_a | t_avg | t_min | t_total | x_avg | x_min | x_total
HV 100A | HV 100A | 100 | 0 | [10.0, 3.64, 0.854, 0.281, 0.1, 0.0531, 0.022, 0.01] | [10.0, 4.267, 1.21, 0.403, 0.1, 0.058, 0.022, 0.01] | 0 | [300.0, 350.0, 450.0, 550.0, 700.0, 850.0, 1200.0, 1752.0] | [600.0, 700.0, 900.0, 1150.0, 1665.0, 2000.0, 3000.0, 4313.0]
HV 10A | HV 10A | 10 | 0 | [10.0, 1675.0, 0.344, 0.156, 0.1, 0.0417, 0.0171, 0.01] | [10.0, 1.3, 0.3, 0.155, 0.1, 0.0555, 0.023, 0.01] | 0 | [30.0, 32.0, 35.0, 37.0, 39.0, 50.0, 70.0, 88.0] | [60.0, 70.0, 80.0, 87.0, 94.0, 110.0, 150.0, 216.0]
HV 125A | HV 125A | 125 | 0 | [10.0, 1.82, 0.344, 0.1, 0.0467, 0.0269, 0.01] | [10.0, 2.478, 0.426, 0.1, 0.0427, 0.0211, 0.01] | 0 | [375.0, 500.0, 700.0, 925.0, 1200.0, 1500.0, 2341.0] | [750.0, 1000.0, 1500.0, 2200.0, 3000.0, 4000.0, 5765.0]
HV 160A | HV 160A | 160 | 0 | [10.0, 4.15, 1.03, 0.198, 0.1, 0.051, 0.0172, 0.01] | [10.0, 2.3, 0.734, 0.274, 0.1, 0.046, 0.0177, 0.01] | 0 | [480.0, 550.0, 700.0, 1000.0, 1260.0, 1600.0, 2500.0, 3227.0] | [960.0, 1300.0, 1700.0, 2200.0, 2996.0, 4000.0, 6000.0, 7946.0]
HV 16A | HV 16A | 16 | 0 | [10.0, 0.352, 0.164, 0.1, 0.0649, 0.0342, 0.01] | [10.0, 2.34, 0.722, 0.181, 0.1, 0.055, 0.0296, 0.01] | 0 | [48.0, 60.0, 65.0, 71.0, 80.0, 100.0, 162.0] | [96.0, 110.0, 125.0, 150.0, 168.0, 200.0, 250.0, 398.0]
HV 200A | HV 200A | 200 | 0 | [10.0, 4.267, 1.21, 0.403, 0.1, 0.058, 0.022, 0.01] | [10.0, 3.73, 1.654, 0.328, 0.1, 0.0531, 0.019, 0.01] | 0 | [600.0, 700.0, 900.0, 1150.0, 1665.0, 2000.0, 3000.0, 4313.0] | [1200.0, 1500.0, 1800.0, 2700.0, 3960.0, 5000.0, 7500.0, 10620.0]
HV 20A | HV 20A | 20 | 0 | [10.0, 1.3, 0.3, 0.155, 0.1, 0.0555, 0.023, 0.01] | [10.0, 1.3, 0.161, 0.1, 0.0611, 0.0399, 0.0141, 0.01] | 0 | [60.0, 70.0, 80.0, 87.0, 94.0, 110.0, 150.0, 216.0] | [120.0, 150.0, 200.0, 223.0, 260.0, 300.0, 450.0, 532.0]
HV 25A | HV 25A | 25 | 0 | [10.0, 2.512, 0.833, 0.299, 0.1, 0.0372, 0.0223, 0.01] | [10.0, 3.125, 0.597, 0.198, 0.1, 0.0378, 0.022, 0.01] | 0 | [75.0, 82.0, 90.0, 100.0, 124.0, 170.0, 200.0, 289.0] | [150.0, 170.0, 210.0, 250.0, 294.0, 400.0, 500.0, 711.0]
HV 31.5A | HV 31.5A | 31.5 | 0 | [10.0, 2.34, 0.722, 0.181, 0.1, 0.055, 0.0296, 0.01] | [10.0, 2.84, 0.368, 0.164, 0.1, 0.0621, 0.0378, 0.0195, 0.01] | 0 | [95.0, 110.0, 125.0, 150.0, 165.0, 200.0, 250.0, 390.0] | [189.0, 220.0, 300.0, 350.0, 393.0, 450.0, 530.0, 700.0, 960.0]
HV 40A | HV 40A | 40 | 0 | [10.0, 1.3, 0.161, 0.1, 0.0611, 0.0399, 0.0141, 0.01] | [10.0, 2.05, 0.369, 0.198, 0.1, 0.051, 0.0298, 0.01] | 0 | [120.0, 150.0, 200.0, 223.0, 260.0, 300.0, 450.0, 532.0] | [240.0, 300.0, 400.0, 450.0, 530.0, 650.0, 800.0, 1311.0]
HV 50A | HV 50A | 50 | 0 | [10.0, 3.215, 0.597, 0.198, 0.1, 0.0378, 0.022, 0.01] | [10.0, 3.64, 0.854, 0.281, 0.1, 0.0531, 0.022, 0.01] | 0 | [150.0, 170.0, 210.0, 250.0, 294.0, 400.0, 500.0, 711.0] | [300.0, 350.0, 450.0, 550.0, 700.0, 850.0, 1200.0, 1752.0]
HV 6.3A | HV 6.3A | 6.3 | 0 | [10.0, 1.39, 0.344, 0.168, 0.1, 0.056, 0.0263, 0.01] | [10.0, 1.711, 0.516, 0.198, 0.1, 0.0634, 0.0303, 0.01] | 0 | [19.0, 19.5, 20.4, 20.8, 22.0, 25.0, 32.0, 48.0] | [38.0, 40.0, 43.0, 48.0, 53.0, 60.0, 75.0, 118.0]
HV 63A | HV 63A | 63 | 0 | [10.0, 2.84, 0.368, 0.164, 0.1, 0.0621, 0.0378, 0.0195, 0.01] | [10.0, 1.82, 0.344, 0.1, 0.0467, 0.0269, 0.01] | 0 | [189.0, 220.0, 300.0, 350.0, 393.0, 450.0, 530.0, 700.0, 961.0] | [378.0, 500.0, 700.0, 934.0, 1200.0, 1500.0, 2366.0]
HV 80A | HV 80A | 80 | 0 | [10.0, 2.05, 0.369, 0.198, 0.1, 0.051, 0.0298, 0.01] | [10.0, 4.15, 1.03, 0.198, 0.1, 0.051, 0.0172, 0.01] | 0 | [240.0, 300.0, 400.0, 450.0, 530.0, 650.0, 800.0, 1311.0] | [480.0, 550.0, 700.0, 1000.0, 1260.0, 1600.0, 2500.0, 3227.0]
Siemens NH-1-100 | Siemens NH-1-100 | 100 | [5400.0, 2000.0, 400.0, 20.0, 1.0, 0.2, 0.012, 0.004] | 0 | 0 | [150.0, 190.0, 250.0, 430.0, 900.0, 1250.0, 2700.0, 3600.0] | 0 | 0
Siemens NH-1-125 | Siemens NH-1-125 | 125 | [4800.0, 120.0, 7.0, 0.1, 0.004] | 0 | 0 | [180.0, 400.0, 740.0, 2000.0, 4250.0] | 0 | 0
Siemens NH-1-16 | Siemens NH-1-16 | 16 | [4000.0, 400.0, 2.0, 0.1, 0.04, 0.01] | 0 | 0 | [26.0, 35.0, 75.0, 150.0, 200.0, 300.0] | 0 | 0
Siemens NH-1-160 | Siemens NH-1-160 | 160 | [4800.0, 120.0, 7.0, 0.1, 0.004] | 0 | 0 | [210.0, 500.0, 900.0, 2300.0, 5000.0] | 0 | 0
Siemens NH-1-25 | Siemens NH-1-25 | 25 | [4000.0, 1000.0, 10.0, 0.2, 0.02, 0.01] | 0 | 0 | [40.0, 50.0, 100.0, 210.0, 400.0, 500.0] | 0 | 0
Siemens NH-1-50 | Siemens NH-1-50 | 50 | [4000.0, 40.0, 4.0, 1.0, 0.02, 0.01] | 0 | 0 | [86.0, 200.0, 300.0, 400.0, 1000.0, 1280.0] | 0 | 0
Siemens NH-1-63 | Siemens NH-1-63 | 63 | [4000.0, 100.0, 10.0, 2.0, 0.04, 0.01] | 0 | 0 | [100.0, 200.0, 300.0, 400.0, 1000.0, 1500.0] | 0 | 0
Siemens NH-1-80 | Siemens NH-1-80 | 80 | [4800.0, 120.0, 7.0, 0.1, 0.01] | 0 | 0 | [150.58, 250.0, 450.0, 1150.0, 2470.0] | 0 | 0
Siemens NH-2-1000 | Siemens NH-2-1000 | 1000 | [4800.0, 120.0, 7.0, 0.1, 0.004] | 0 | 0 | [1900.0, 3500.0, 8400.0, 24000.0, 52000.0] | 0 | 0
Siemens NH-2-200 | Siemens NH-2-200 | 200 | [4800.0, 120.0, 7.0, 0.1, 0.004] | 0 | 0 | [280.0, 650.0, 1200.0, 3000.0, 7000.0] | 0 | 0
Siemens NH-2-224 | Siemens NH-2-224 | 224 | [4800.0, 120.0, 7.0, 0.2, 0.04, 0.004] | 0 | 0 | [400.0, 750.0, 1453.0, 3025.0, 4315.0, 7600.0] | 0 | 0
Siemens NH-2-250 | Siemens NH-2-250 | 250 | [4800.0, 120.0, 7.0, 0.1, 0.004] | 0 | 0 | [450.0, 800.0, 1650.0, 4000.0, 8500.0] | 0 | 0
Siemens NH-2-315 | Siemens NH-2-315 | 315 | [4800.0, 120.0, 7.0, 0.1, 0.004] | 0 | 0 | [550.0, 920.0, 1900.0, 5000.0, 11000.0] | 0 | 0
Siemens NH-2-355 | Siemens NH-2-355 | 355 | [4800.0, 120.0, 6.0, 0.1, 0.004] | 0 | 0 | [650.0, 1116.27, 2350.0, 5840.0, 12790.0] | 0 | 0
Siemens NH-2-400 | Siemens NH-2-400 | 400 | [4800.0, 120.0, 7.0, 0.1, 0.004] | 0 | 0 | [720.0, 1350.0, 2800.0, 6500.0, 15000.0] | 0 | 0
Siemens NH-2-425 | Siemens NH-2-425 | 425 | [4800.0, 120.0, 7.0, 0.1, 0.004] | 0 | 0 | [850.0, 1500.0, 3050.0, 7500.0, 16500.0] | 0 | 0
Siemens NH-2-630 | Siemens NH-2-630 | 630 | [4800.0, 120.0, 7.0, 0.1, 0.004] | 0 | 0 | [1200.0, 2000.0, 4800.0, 12000.0, 26000.0] | 0 | 0

## dtypes
| element | column | dtype
0 | bus | name | object
1 | bus | vn_kv | float64
2 | bus | type | object
3 | bus | zone | object
4 | bus | in_service | bool
5 | load | name | object
6 | load | bus | uint32
7 | load | p_mw | float64
8 | load | q_mvar | float64
9 | load | const_z_percent | float64
10 | load | const_i_percent | float64
11 | load | sn_mva | float64
12 | load | scaling | float64
13 | load | in_service | bool
14 | load | type | object
15 | ext_grid | name | object
16 | ext_grid | bus | uint32
17 | ext_grid | vm_pu | float64
18 | ext_grid | va_degree | float64
19 | ext_grid | slack_weight | float64
20 | ext_grid | in_service | bool
21 | line | name | object
22 | line | std_type | object
23 | line | from_bus | uint32
24 | line | to_bus | uint32
25 | line | length_km | float64
26 | line | r_ohm_per_km | float64
27 | line | x_ohm_per_km | float64
28 | line | c_nf_per_km | float64
29 | line | g_us_per_km | float64
30 | line | max_i_ka | float64
31 | line | df | float64
32 | line | parallel | uint32
33 | line | type | object
34 | line | in_service | bool
35 | trafo | name | object
36 | trafo | std_type | object
37 | trafo | hv_bus | uint32
38 | trafo | lv_bus | uint32
39 | trafo | sn_mva | float64
40 | trafo | vn_hv_kv | float64
41 | trafo | vn_lv_kv | float64
42 | trafo | vk_percent | float64
43 | trafo | vkr_percent | float64
44 | trafo | pfe_kw | float64
45 | trafo | i0_percent | float64
46 | trafo | shift_degree | float64
47 | trafo | tap_side | object
48 | trafo | tap_neutral | int32
49 | trafo | tap_min | int32
50 | trafo | tap_max | int32
51 | trafo | tap_step_percent | float64
52 | trafo | tap_step_degree | float64
53 | trafo | tap_pos | int32
54 | trafo | tap_phase_shifter | bool
55 | trafo | parallel | uint32
56 | trafo | df | float64
57 | trafo | in_service | bool
58 | line_geodata | coords | object
59 | bus_geodata | x | float64
60 | bus_geodata | y | float64
61 | bus_geodata | coords | object

## parameters
| version | format_version | converged | OPF_converged | name | f_hz | sn_mva
0 | 2.14.6 | 2.14.0 | FALSE | FALSE |  | 50 | 1