## bus
| name | vn_kv | type | zone | in_service
0 | bus_LV_5926-2_0_4_node_0 | 0.4 | n |  | TRUE
1 | bus_LV_5926-2_0_4_node_1 | 0.4 | n |  | TRUE
2 | bus_LV_5926-2_0_4_node_2 | 0.4 | n |  | TRUE
3 | bus_LV_5926-2_0_4_node_12 | 0.4 | n |  | TRUE
4 | bus_LV_5926-2_0_4_node_10 | 0.4 | n |  | TRUE
5 | bus_LV_5926-2_0_4_node_3 | 0.4 | n |  | TRUE
6 | bus_LV_5926-2_0_4_node_5 | 0.4 | n |  | TRUE
7 | bus_LV_5926-2_0_4_node_6 | 0.4 | n |  | TRUE
8 | bus_LV_5926-2_0_4_node_7 | 0.4 | n |  | TRUE
9 | bus_LV_5926-2_0_4_node_19 | 0.4 | n |  | TRUE
10 | bus_LV_5926-2_0_4_node_167 | 0.4 | n |  | TRUE
11 | bus_LV_5926-2_0_4_node_20 | 0.4 | n |  | TRUE
12 | bus_LV_5926-2_0_4_node_168 | 0.4 | n |  | TRUE
13 | bus_LV_5926-2_0_4_node_8 | 0.4 | n |  | TRUE
14 | bus_LV_5926-2_0_4_node_9 | 0.4 | n |  | TRUE
15 | bus_LV_5926-2_0_4_node_11 | 0.4 | n |  | TRUE
16 | bus_LV_5926-2_0_4_node_15 | 0.4 | n |  | TRUE
17 | bus_LV_5926-2_0_4_node_14 | 0.4 | n |  | TRUE
18 | bus_LV_5926-2_0_4_node_16 | 0.4 | n |  | TRUE
19 | bus_LV_5926-2_0_4_node_17 | 0.4 | n |  | TRUE
20 | bus_LV_5926-2_0_4_node_18 | 0.4 | n |  | TRUE
21 | bus_LV_5926-2_0_4_node_69 | 0.4 | n |  | TRUE
22 | bus_LV_5926-2_0_4_node_22 | 0.4 | n |  | TRUE
23 | bus_LV_5926-2_0_4_node_70 | 0.4 | n |  | TRUE
24 | bus_LV_5926-2_0_4_node_23 | 0.4 | n |  | TRUE
25 | bus_LV_5926-2_0_4_node_21 | 0.4 | n |  | TRUE
26 | bus_LV_5926-2_0_4_node_53 | 0.4 | n |  | TRUE
27 | bus_LV_5926-2_0_4_node_39 | 0.4 | n |  | TRUE
28 | bus_LV_5926-2_0_4_node_24 | 0.4 | n |  | TRUE
29 | bus_LV_5926-2_0_4_node_25 | 0.4 | n |  | TRUE
30 | bus_LV_5926-2_0_4_node_26 | 0.4 | n |  | TRUE
31 | bus_LV_5926-2_0_4_node_27 | 0.4 | n |  | TRUE
32 | bus_LV_5926-2_0_4_node_29 | 0.4 | n |  | TRUE
33 | bus_LV_5926-2_0_4_node_30 | 0.4 | n |  | TRUE
34 | bus_LV_5926-2_0_4_node_28 | 0.4 | n |  | TRUE
35 | bus_LV_5926-2_0_4_node_81 | 0.4 | n |  | TRUE
36 | bus_LV_5926-2_0_4_node_100 | 0.4 | n |  | TRUE
37 | bus_LV_5926-2_0_4_node_67 | 0.4 | n |  | TRUE
38 | bus_LV_5926-2_0_4_node_95 | 0.4 | n |  | TRUE
39 | bus_LV_5926-2_0_4_node_98 | 0.4 | n |  | TRUE
40 | bus_LV_5926-2_0_4_node_65 | 0.4 | n |  | TRUE
41 | bus_LV_5926-2_0_4_node_31 | 0.4 | n |  | TRUE
42 | bus_LV_5926-2_0_4_node_32 | 0.4 | n |  | TRUE
43 | bus_LV_5926-2_0_4_node_33 | 0.4 | n |  | TRUE
44 | bus_LV_5926-2_0_4_node_34 | 0.4 | n |  | TRUE
45 | bus_LV_5926-2_0_4_node_35 | 0.4 | n |  | TRUE
46 | bus_LV_5926-2_0_4_node_43 | 0.4 | n |  | TRUE
47 | bus_LV_5926-2_0_4_node_47 | 0.4 | n |  | TRUE
48 | bus_LV_5926-2_0_4_node_45 | 0.4 | n |  | TRUE
49 | bus_LV_5926-2_0_4_node_42 | 0.4 | n |  | TRUE
50 | bus_LV_5926-2_0_4_node_46 | 0.4 | n |  | TRUE
51 | bus_LV_5926-2_0_4_node_36 | 0.4 | n |  | TRUE
52 | bus_LV_5926-2_0_4_node_37 | 0.4 | n |  | TRUE
53 | bus_LV_5926-2_0_4_node_38 | 0.4 | n |  | TRUE
54 | bus_LV_5926-2_0_4_node_40 | 0.4 | n |  | TRUE
55 | bus_LV_5926-2_0_4_node_44 | 0.4 | n |  | TRUE
56 | bus_LV_5926-2_0_4_node_41 | 0.4 | n |  | TRUE
57 | bus_LV_5926-2_0_4_node_51 | 0.4 | n |  | TRUE
58 | bus_LV_5926-2_0_4_node_74 | 0.4 | n |  | TRUE
59 | bus_LV_5926-2_0_4_node_49 | 0.4 | n |  | TRUE
60 | bus_LV_5926-2_0_4_node_101 | 0.4 | n |  | TRUE
61 | bus_LV_5926-2_0_4_node_72 | 0.4 | n |  | TRUE
62 | bus_LV_5926-2_0_4_node_48 | 0.4 | n |  | TRUE
63 | bus_LV_5926-2_0_4_node_50 | 0.4 | n |  | TRUE
64 | bus_LV_5926-2_0_4_node_52 | 0.4 | n |  | TRUE
65 | bus_LV_5926-2_0_4_node_120 | 0.4 | n |  | TRUE
66 | bus_LV_5926-2_0_4_node_121 | 0.4 | n |  | TRUE
67 | bus_LV_5926-2_0_4_node_54 | 0.4 | n |  | TRUE
68 | bus_LV_5926-2_0_4_node_55 | 0.4 | n |  | TRUE
69 | bus_LV_5926-2_0_4_node_57 | 0.4 | n |  | TRUE
70 | bus_LV_5926-2_0_4_node_122 | 0.4 | n |  | TRUE
71 | bus_LV_5926-2_0_4_node_123 | 0.4 | n |  | TRUE
72 | bus_LV_5926-2_0_4_node_124 | 0.4 | n |  | TRUE
73 | bus_LV_5926-2_0_4_node_139 | 0.4 | n |  | TRUE
74 | bus_LV_5926-2_0_4_node_59 | 0.4 | n |  | TRUE
75 | bus_LV_5926-2_0_4_node_60 | 0.4 | n |  | TRUE
76 | bus_LV_5926-2_0_4_node_61 | 0.4 | n |  | TRUE
77 | bus_LV_5926-2_0_4_node_62 | 0.4 | n |  | TRUE
78 | bus_LV_5926-2_0_4_node_77 | 0.4 | n |  | TRUE
79 | bus_LV_5926-2_0_4_node_63 | 0.4 | n |  | TRUE
80 | bus_LV_5926-2_0_4_node_92 | 0.4 | n |  | TRUE
81 | bus_LV_5926-2_0_4_node_105 | 0.4 | n |  | TRUE
82 | bus_LV_5926-2_0_4_node_76 | 0.4 | n |  | TRUE
83 | bus_LV_5926-2_0_4_node_84 | 0.4 | n |  | TRUE
84 | bus_LV_5926-2_0_4_node_103 | 0.4 | n |  | TRUE
85 | bus_LV_5926-2_0_4_node_64 | 0.4 | n |  | TRUE
86 | bus_LV_5926-2_0_4_node_66 | 0.4 | n |  | TRUE
87 | bus_LV_5926-2_0_4_node_68 | 0.4 | n |  | TRUE
88 | bus_LV_5926-2_0_4_node_85 | 0.4 | n |  | TRUE
89 | bus_LV_5926-2_0_4_node_86 | 0.4 | n |  | TRUE
90 | bus_LV_5926-2_0_4_node_71 | 0.4 | n |  | TRUE
91 | bus_LV_5926-2_0_4_node_73 | 0.4 | n |  | TRUE
92 | bus_LV_5926-2_0_4_node_75 | 0.4 | n |  | TRUE
93 | bus_LV_5926-2_0_4_node_82 | 0.4 | n |  | TRUE
94 | bus_LV_5926-2_0_4_node_112 | 0.4 | n |  | TRUE
95 | bus_LV_5926-2_0_4_node_110 | 0.4 | n |  | TRUE
96 | bus_LV_5926-2_0_4_node_83 | 0.4 | n |  | TRUE
97 | bus_LV_5926-2_0_4_node_78 | 0.4 | n |  | TRUE
98 | bus_LV_5926-2_0_4_node_79 | 0.4 | n |  | TRUE
99 | bus_LV_5926-2_0_4_node_80 | 0.4 | n |  | TRUE
100 | bus_LV_5926-2_0_4_node_91 | 0.4 | n |  | TRUE
101 | bus_LV_5926-2_0_4_node_99 | 0.4 | n |  | TRUE
102 | bus_LV_5926-2_0_4_node_93 | 0.4 | n |  | TRUE
103 | bus_LV_5926-2_0_4_node_97 | 0.4 | n |  | TRUE
104 | bus_LV_5926-2_0_4_node_89 | 0.4 | n |  | TRUE
105 | bus_LV_5926-2_0_4_node_87 | 0.4 | n |  | TRUE
106 | bus_LV_5926-2_0_4_node_88 | 0.4 | n |  | TRUE
107 | bus_LV_5926-2_0_4_node_90 | 0.4 | n |  | TRUE
108 | bus_LV_5926-2_0_4_node_94 | 0.4 | n |  | TRUE
109 | bus_LV_5926-2_0_4_node_96 | 0.4 | n |  | TRUE
110 | bus_LV_5926-2_0_4_node_108 | 0.4 | n |  | TRUE
111 | bus_LV_5926-2_0_4_node_104 | 0.4 | n |  | TRUE
112 | bus_LV_5926-2_0_4_node_106 | 0.4 | n |  | TRUE
113 | bus_LV_5926-2_0_4_node_113 | 0.4 | n |  | TRUE
114 | bus_LV_5926-2_0_4_node_119 | 0.4 | n |  | TRUE
115 | bus_LV_5926-2_0_4_node_118 | 0.4 | n |  | TRUE
116 | bus_LV_5926-2_0_4_node_107 | 0.4 | n |  | TRUE
117 | bus_LV_5926-2_0_4_node_109 | 0.4 | n |  | TRUE
118 | bus_LV_5926-2_0_4_node_111 | 0.4 | n |  | TRUE
119 | bus_LV_5926-2_0_4_node_145 | 0.4 | n |  | TRUE
120 | bus_LV_5926-2_0_4_node_134 | 0.4 | n |  | TRUE
121 | bus_LV_5926-2_0_4_node_116 | 0.4 | n |  | TRUE
122 | bus_LV_5926-2_0_4_node_114 | 0.4 | n |  | TRUE
123 | bus_LV_5926-2_0_4_node_115 | 0.4 | n |  | TRUE
124 | bus_LV_5926-2_0_4_node_117 | 0.4 | n |  | TRUE
125 | bus_LV_5926-2_0_4_node_125 | 0.4 | n |  | TRUE
126 | bus_LV_5926-2_0_4_node_132 | 0.4 | n |  | TRUE
127 | bus_LV_5926-2_0_4_node_140 | 0.4 | n |  | TRUE
128 | bus_LV_5926-2_0_4_node_126 | 0.4 | n |  | TRUE
129 | bus_LV_5926-2_0_4_node_127 | 0.4 | n |  | TRUE
130 | bus_LV_5926-2_0_4_node_128 | 0.4 | n |  | TRUE
131 | bus_LV_5926-2_0_4_node_129 | 0.4 | n |  | TRUE
132 | bus_LV_5926-2_0_4_node_130 | 0.4 | n |  | TRUE
133 | bus_LV_5926-2_0_4_node_142 | 0.4 | n |  | TRUE
134 | bus_LV_5926-2_0_4_node_141 | 0.4 | n |  | TRUE
135 | bus_LV_5926-2_0_4_node_144 | 0.4 | n |  | TRUE
136 | bus_LV_5926-2_0_4_node_138 | 0.4 | n |  | TRUE
137 | bus_LV_5926-2_0_4_node_131 | 0.4 | n |  | TRUE
138 | bus_LV_5926-2_0_4_node_133 | 0.4 | n |  | TRUE
139 | bus_LV_5926-2_0_4_node_135 | 0.4 | n |  | TRUE
140 | bus_LV_5926-2_0_4_node_136 | 0.4 | n |  | TRUE
141 | bus_LV_5926-2_0_4_node_137 | 0.4 | n |  | TRUE
142 | bus_LV_5926-2_0_4_node_143 | 0.4 | n |  | TRUE
143 | bus_LV_5926-2_0_4_node_146 | 0.4 | n |  | TRUE
144 | bus_LV_5926-2_0_4_node_147 | 0.4 | n |  | TRUE
145 | bus_LV_5926-2_0_4_node_148 | 0.4 | n |  | TRUE
146 | bus_LV_5926-2_0_4_node_149 | 0.4 | n |  | TRUE
147 | bus_LV_5926-2_0_4_node_150 | 0.4 | n |  | TRUE
148 | bus_LV_5926-2_0_4_node_175 | 0.4 | n |  | TRUE
149 | bus_LV_5926-2_0_4_node_172 | 0.4 | n |  | TRUE
150 | bus_LV_5926-2_0_4_node_151 | 0.4 | n |  | TRUE
151 | bus_LV_5926-2_0_4_node_157 | 0.4 | n |  | TRUE
152 | bus_LV_5926-2_0_4_node_158 | 0.4 | n |  | TRUE
153 | bus_LV_5926-2_0_4_node_152 | 0.4 | n |  | TRUE
154 | bus_LV_5926-2_0_4_node_153 | 0.4 | n |  | TRUE
155 | bus_LV_5926-2_0_4_node_154 | 0.4 | n |  | TRUE
156 | bus_LV_5926-2_0_4_node_155 | 0.4 | n |  | TRUE
157 | bus_LV_5926-2_0_4_node_156 | 0.4 | n |  | TRUE
158 | bus_LV_5926-2_0_4_node_162 | 0.4 | n |  | TRUE
159 | bus_LV_5926-2_0_4_node_159 | 0.4 | n |  | TRUE
160 | bus_LV_5926-2_0_4_node_169 | 0.4 | n |  | TRUE
161 | bus_LV_5926-2_0_4_node_160 | 0.4 | n |  | TRUE
162 | bus_LV_5926-2_0_4_node_161 | 0.4 | n |  | TRUE
163 | bus_LV_5926-2_0_4_node_163 | 0.4 | n |  | TRUE
164 | bus_LV_5926-2_0_4_node_164 | 0.4 | n |  | TRUE
165 | bus_LV_5926-2_0_4_node_165 | 0.4 | n |  | TRUE
166 | bus_LV_5926-2_0_4_node_173 | 0.4 | n |  | TRUE
167 | bus_LV_5926-2_0_4_node_166 | 0.4 | n |  | TRUE
168 | bus_LV_5926-2_0_4_node_171 | 0.4 | n |  | TRUE
169 | bus_LV_5926-2_0_4_node_170 | 0.4 | n |  | TRUE
170 | bus_MV_449_1_node_31 | 20 | n |  | TRUE

## load
| name | bus | p_mw | q_mvar | const_z_percent | const_i_percent | sn_mva | scaling | in_service | type
0 | LV_5926-2_0_4_load_0 | 0 | 0.0090259 | 0.0022621 | 0 | 0 |  | 1 | TRUE | wye
1 | LV_5926-2_0_4_load_1 | 1 | 0.003868 | 0.0009694 | 0 | 0 |  | 1 | TRUE | wye
2 | LV_5926-2_0_4_load_12 | 3 | 0.010846 | 0.0027181 | 0 | 0 |  | 1 | TRUE | wye
3 | LV_5926-2_0_4_load_3 | 5 | 0.0031001 | 0.00077696 | 0 | 0 |  | 1 | TRUE | wye
4 | LV_5926-2_0_4_load_6 | 7 | 0.015077 | 0.0037785 | 0 | 0 |  | 1 | TRUE | wye
5 | LV_5926-2_0_4_load_7 | 8 | 0.0038028 | 0.00095307 | 0 | 0 |  | 1 | TRUE | wye
6 | LV_5926-2_0_4_load_19 | 9 | 0.014049 | 0.003521 | 0 | 0 |  | 1 | TRUE | wye
7 | LV_5926-2_0_4_load_20 | 11 | 0.0061026 | 0.0015295 | 0 | 0 |  | 1 | TRUE | wye
8 | LV_5926-2_0_4_load_8 | 13 | 0.0085308 | 0.002138 | 0 | 0 |  | 1 | TRUE | wye
9 | LV_5926-2_0_4_load_9 | 14 | 0.0050547 | 0.0012668 | 0 | 0 |  | 1 | TRUE | wye
10 | LV_5926-2_0_4_load_11 | 15 | 0.0028255 | 0.00070813 | 0 | 0 |  | 1 | TRUE | wye
11 | LV_5926-2_0_4_load_15 | 16 | 0.0041914 | 0.0010505 | 0 | 0 |  | 1 | TRUE | wye
12 | LV_5926-2_0_4_load_14 | 17 | 0.0081894 | 0.0020525 | 0 | 0 |  | 1 | TRUE | wye
13 | LV_5926-2_0_4_load_17 | 19 | 0.0018946 | 0.00047484 | 0 | 0 |  | 1 | TRUE | wye
14 | LV_5926-2_0_4_load_18 | 20 | 0.00179 | 0.00044862 | 0 | 0 |  | 1 | TRUE | wye
15 | LV_5926-2_0_4_load_69 | 21 | 0.0018317 | 0.00045906 | 0 | 0 |  | 1 | TRUE | wye
16 | LV_5926-2_0_4_load_70 | 23 | 0.0014948 | 0.00037464 | 0 | 0 |  | 1 | TRUE | wye
17 | LV_5926-2_0_4_load_23 | 24 | 0.018068 | 0.0045283 | 0 | 0 |  | 1 | TRUE | wye
18 | LV_5926-2_0_4_load_21 | 25 | 0.0020283 | 0.00050834 | 0 | 0 |  | 1 | TRUE | wye
19 | LV_5926-2_0_4_load_53 | 26 | 0.035496 | 0.0088962 | 0 | 0 |  | 1 | TRUE | wye
20 | LV_5926-2_0_4_load_39 | 27 | 0.01251 | 0.0031353 | 0 | 0 |  | 1 | TRUE | wye
21 | LV_5926-2_0_4_load_24 | 28 | 0.00058732 | 0.0001472 | 0 | 0 |  | 1 | TRUE | wye
22 | LV_5926-2_0_4_load_25 | 29 | 0.0019209 | 0.00048143 | 0 | 0 |  | 1 | TRUE | wye
23 | LV_5926-2_0_4_load_27 | 31 | 0.0010619 | 0.00026615 | 0 | 0 |  | 1 | TRUE | wye
24 | LV_5926-2_0_4_load_30 | 33 | 0.0031273 | 0.00078377 | 0 | 0 |  | 1 | TRUE | wye
25 | LV_5926-2_0_4_load_100 | 36 | 0.0041092 | 0.0010299 | 0 | 0 |  | 1 | TRUE | wye
26 | LV_5926-2_0_4_load_67 | 37 | 0.0015864 | 0.00039759 | 0 | 0 |  | 1 | TRUE | wye
27 | LV_5926-2_0_4_load_95 | 38 | 0.0047661 | 0.0011945 | 0 | 0 |  | 1 | TRUE | wye
28 | LV_5926-2_0_4_load_98 | 39 | 0.0064721 | 0.0016221 | 0 | 0 |  | 1 | TRUE | wye
29 | LV_5926-2_0_4_load_65 | 40 | 0.002294 | 0.00057494 | 0 | 0 |  | 1 | TRUE | wye
30 | LV_5926-2_0_4_load_31 | 41 | 0.00058439 | 0.00014646 | 0 | 0 |  | 1 | TRUE | wye
31 | LV_5926-2_0_4_load_32 | 42 | 0.00081411 | 0.00020403 | 0 | 0 |  | 1 | TRUE | wye
32 | LV_5926-2_0_4_load_33 | 43 | 0.001303 | 0.00032656 | 0 | 0 |  | 1 | TRUE | wye
33 | LV_5926-2_0_4_load_34 | 44 | 0.0015313 | 0.00038377 | 0 | 0 |  | 1 | TRUE | wye
34 | LV_5926-2_0_4_load_43 | 46 | 0.001859 | 0.00046592 | 0 | 0 |  | 1 | TRUE | wye
35 | LV_5926-2_0_4_load_47 | 47 | 0.0012867 | 0.00032247 | 0 | 0 |  | 1 | TRUE | wye
36 | LV_5926-2_0_4_load_45 | 48 | 0.0057375 | 0.0014379 | 0 | 0 |  | 1 | TRUE | wye
37 | LV_5926-2_0_4_load_42 | 49 | 0.0019318 | 0.00048416 | 0 | 0 |  | 1 | TRUE | wye
38 | LV_5926-2_0_4_load_46 | 50 | 0.0015927 | 0.00039917 | 0 | 0 |  | 1 | TRUE | wye
39 | LV_5926-2_0_4_load_36 | 51 | 0.010874 | 0.0027253 | 0 | 0 |  | 1 | TRUE | wye
40 | LV_5926-2_0_4_load_37 | 52 | 0.037337 | 0.0093575 | 0 | 0 |  | 1 | TRUE | wye
41 | LV_5926-2_0_4_load_38 | 53 | 0.029506 | 0.0073949 | 0 | 0 |  | 1 | TRUE | wye
42 | LV_5926-2_0_4_load_41 | 56 | 0.0014453 | 0.00036222 | 0 | 0 |  | 1 | TRUE | wye
43 | LV_5926-2_0_4_load_51 | 57 | 0.0029209 | 0.00073206 | 0 | 0 |  | 1 | TRUE | wye
44 | LV_5926-2_0_4_load_49 | 59 | 0.0020772 | 0.0005206 | 0 | 0 |  | 1 | TRUE | wye
45 | LV_5926-2_0_4_load_72 | 61 | 0.009922 | 0.0024867 | 0 | 0 |  | 1 | TRUE | wye
46 | LV_5926-2_0_4_load_48 | 62 | 0.002322 | 0.00058194 | 0 | 0 |  | 1 | TRUE | wye
47 | LV_5926-2_0_4_load_50 | 63 | 0.0032078 | 0.00080395 | 0 | 0 |  | 1 | TRUE | wye
48 | LV_5926-2_0_4_load_52 | 64 | 0.0016613 | 0.00041635 | 0 | 0 |  | 1 | TRUE | wye
49 | LV_5926-2_0_4_load_120 | 65 | 0.0017533 | 0.00043941 | 0 | 0 |  | 1 | TRUE | wye
50 | LV_5926-2_0_4_load_121 | 66 | 0.00048263 | 0.00012096 | 0 | 0 |  | 1 | TRUE | wye
51 | LV_5926-2_0_4_load_54 | 67 | 0.0050059 | 0.0012546 | 0 | 0 |  | 1 | TRUE | wye
52 | LV_5926-2_0_4_load_55 | 68 | 0.0012854 | 0.00032214 | 0 | 0 |  | 1 | TRUE | wye
53 | LV_5926-2_0_4_load_122 | 70 | 0.0014842 | 0.00037198 | 0 | 0 |  | 1 | TRUE | wye
54 | LV_5926-2_0_4_load_123 | 71 | 0.0008452 | 0.00021183 | 0 | 0 |  | 1 | TRUE | wye
55 | LV_5926-2_0_4_load_124 | 72 | 0.0029668 | 0.00074355 | 0 | 0 |  | 1 | TRUE | wye
56 | LV_5926-2_0_4_load_139 | 73 | 0.00040853 | 0.00010239 | 0 | 0 |  | 1 | TRUE | wye
57 | LV_5926-2_0_4_load_59 | 74 | 0.0038226 | 0.00095804 | 0 | 0 |  | 1 | TRUE | wye
58 | LV_5926-2_0_4_load_60 | 75 | 0.0025365 | 0.00063572 | 0 | 0 |  | 1 | TRUE | wye
59 | LV_5926-2_0_4_load_77 | 78 | 0.0023784 | 0.00059607 | 0 | 0 |  | 1 | TRUE | wye
60 | LV_5926-2_0_4_load_105 | 81 | 0.0043439 | 0.0010887 | 0 | 0 |  | 1 | TRUE | wye
61 | LV_5926-2_0_4_load_76 | 82 | 0.0020206 | 0.00050641 | 0 | 0 |  | 1 | TRUE | wye
62 | LV_5926-2_0_4_load_84 | 83 | 0.0010484 | 0.00026276 | 0 | 0 |  | 1 | TRUE | wye
63 | LV_5926-2_0_4_load_103 | 84 | 0.0015527 | 0.00038913 | 0 | 0 |  | 1 | TRUE | wye
64 | LV_5926-2_0_4_load_64 | 85 | 0.0017208 | 0.00043128 | 0 | 0 |  | 1 | TRUE | wye
65 | LV_5926-2_0_4_load_68 | 87 | 0.00048263 | 0.00012096 | 0 | 0 |  | 1 | TRUE | wye
66 | LV_5926-2_0_4_load_85 | 88 | 0.0029152 | 0.00073063 | 0 | 0 |  | 1 | TRUE | wye
67 | LV_5926-2_0_4_load_86 | 89 | 0.00095597 | 0.00023959 | 0 | 0 |  | 1 | TRUE | wye
68 | LV_5926-2_0_4_load_71 | 90 | 0.024312 | 0.0060931 | 0 | 0 |  | 1 | TRUE | wye
69 | LV_5926-2_0_4_load_73 | 91 | 0.0025285 | 0.0006337 | 0 | 0 |  | 1 | TRUE | wye
70 | LV_5926-2_0_4_load_75 | 92 | 0.028188 | 0.0070645 | 0 | 0 |  | 1 | TRUE | wye
71 | LV_5926-2_0_4_load_82 | 93 | 0.0012723 | 0.00031887 | 0 | 0 |  | 1 | TRUE | wye
72 | LV_5926-2_0_4_load_112 | 94 | 0.0019271 | 0.00048298 | 0 | 0 |  | 1 | TRUE | wye
73 | LV_5926-2_0_4_load_110 | 95 | 0.0031225 | 0.00078256 | 0 | 0 |  | 1 | TRUE | wye
74 | LV_5926-2_0_4_load_83 | 96 | 0.0021308 | 0.00053403 | 0 | 0 |  | 1 | TRUE | wye
75 | LV_5926-2_0_4_load_79 | 98 | 0.00093532 | 0.00023441 | 0 | 0 |  | 1 | TRUE | wye
76 | LV_5926-2_0_4_load_80 | 99 | 0.00061209 | 0.00015341 | 0 | 0 |  | 1 | TRUE | wye
77 | LV_5926-2_0_4_load_91 | 100 | 0.0013914 | 0.00034872 | 0 | 0 |  | 1 | TRUE | wye
78 | LV_5926-2_0_4_load_93 | 102 | 0.0021411 | 0.00053661 | 0 | 0 |  | 1 | TRUE | wye
79 | LV_5926-2_0_4_load_97 | 103 | 0.0017606 | 0.00044124 | 0 | 0 |  | 1 | TRUE | wye
80 | LV_5926-2_0_4_load_89 | 104 | 0.00043801 | 0.00010978 | 0 | 0 |  | 1 | TRUE | wye
81 | LV_5926-2_0_4_load_87 | 105 | 0.00085633 | 0.00021462 | 0 | 0 |  | 1 | TRUE | wye
82 | LV_5926-2_0_4_load_88 | 106 | 0.0010266 | 0.00025729 | 0 | 0 |  | 1 | TRUE | wye
83 | LV_5926-2_0_4_load_90 | 107 | 0.00051266 | 0.00012848 | 0 | 0 |  | 1 | TRUE | wye
84 | LV_5926-2_0_4_load_94 | 108 | 0.00091083 | 0.00022828 | 0 | 0 |  | 1 | TRUE | wye
85 | LV_5926-2_0_4_load_96 | 109 | 0.00068384 | 0.00017139 | 0 | 0 |  | 1 | TRUE | wye
86 | LV_5926-2_0_4_load_108 | 110 | 0.0072326 | 0.0018127 | 0 | 0 |  | 1 | TRUE | wye
87 | LV_5926-2_0_4_load_104 | 111 | 0.00088613 | 0.00022208 | 0 | 0 |  | 1 | TRUE | wye
88 | LV_5926-2_0_4_load_106 | 112 | 0.003991 | 0.0010002 | 0 | 0 |  | 1 | TRUE | wye
89 | LV_5926-2_0_4_load_118 | 115 | 0.0016098 | 0.00040345 | 0 | 0 |  | 1 | TRUE | wye
90 | LV_5926-2_0_4_load_107 | 116 | 0.0013145 | 0.00032946 | 0 | 0 |  | 1 | TRUE | wye
91 | LV_5926-2_0_4_load_109 | 117 | 0.0025101 | 0.0006291 | 0 | 0 |  | 1 | TRUE | wye
92 | LV_5926-2_0_4_load_111 | 118 | 0.00054793 | 0.00013733 | 0 | 0 |  | 1 | TRUE | wye
93 | LV_5926-2_0_4_load_145 | 119 | 0.0022892 | 0.00057373 | 0 | 0 |  | 1 | TRUE | wye
94 | LV_5926-2_0_4_load_134 | 120 | 0.0013373 | 0.00033515 | 0 | 0 |  | 1 | TRUE | wye
95 | LV_5926-2_0_4_load_116 | 121 | 0.00081686 | 0.00020473 | 0 | 0 |  | 1 | TRUE | wye
96 | LV_5926-2_0_4_load_114 | 122 | 0.0024356 | 0.00061043 | 0 | 0 |  | 1 | TRUE | wye
97 | LV_5926-2_0_4_load_115 | 123 | 0.0012004 | 0.00030086 | 0 | 0 |  | 1 | TRUE | wye
98 | LV_5926-2_0_4_load_117 | 124 | 0.00099317 | 0.00024891 | 0 | 0 |  | 1 | TRUE | wye
99 | LV_5926-2_0_4_load_125 | 125 | 0.00059352 | 0.00014875 | 0 | 0 |  | 1 | TRUE | wye
100 | LV_5926-2_0_4_load_132 | 126 | 0.0022894 | 0.00057378 | 0 | 0 |  | 1 | TRUE | wye
101 | LV_5926-2_0_4_load_126 | 128 | 0.001396 | 0.00034986 | 0 | 0 |  | 1 | TRUE | wye
102 | LV_5926-2_0_4_load_127 | 129 | 0.0019404 | 0.0004863 | 0 | 0 |  | 1 | TRUE | wye
103 | LV_5926-2_0_4_load_128 | 130 | 0.0033827 | 0.00084778 | 0 | 0 |  | 1 | TRUE | wye
104 | LV_5926-2_0_4_load_130 | 132 | 0.001231 | 0.00030853 | 0 | 0 |  | 1 | TRUE | wye
105 | LV_5926-2_0_4_load_141 | 134 | 0.0010319 | 0.00025861 | 0 | 0 |  | 1 | TRUE | wye
106 | LV_5926-2_0_4_load_144 | 135 | 0.0018134 | 0.00045449 | 0 | 0 |  | 1 | TRUE | wye
107 | LV_5926-2_0_4_load_138 | 136 | 0.0012956 | 0.00032472 | 0 | 0 |  | 1 | TRUE | wye
108 | LV_5926-2_0_4_load_131 | 137 | 0.0010335 | 0.00025902 | 0 | 0 |  | 1 | TRUE | wye
109 | LV_5926-2_0_4_load_133 | 138 | 0.000488 | 0.0001223 | 0 | 0 |  | 1 | TRUE | wye
110 | LV_5926-2_0_4_load_135 | 139 | 0.0065891 | 0.0016514 | 0 | 0 |  | 1 | TRUE | wye
111 | LV_5926-2_0_4_load_136 | 140 | 0.00059448 | 0.00014899 | 0 | 0 |  | 1 | TRUE | wye
112 | LV_5926-2_0_4_load_137 | 141 | 0.00064785 | 0.00016237 | 0 | 0 |  | 1 | TRUE | wye
113 | LV_5926-2_0_4_load_143 | 142 | 0.0011439 | 0.00028668 | 0 | 0 |  | 1 | TRUE | wye
114 | LV_5926-2_0_4_load_146 | 143 | 0.0020989 | 0.00052603 | 0 | 0 |  | 1 | TRUE | wye
115 | LV_5926-2_0_4_load_147 | 144 | 0.0020802 | 0.00052136 | 0 | 0 |  | 1 | TRUE | wye
116 | LV_5926-2_0_4_load_149 | 146 | 0.00208 | 0.0005213 | 0 | 0 |  | 1 | TRUE | wye
117 | LV_5926-2_0_4_load_150 | 147 | 0.0023562 | 0.00059053 | 0 | 0 |  | 1 | TRUE | wye
118 | LV_5926-2_0_4_load_175 | 148 | 0.0055721 | 0.0013965 | 0 | 0 |  | 1 | TRUE | wye
119 | LV_5926-2_0_4_load_151 | 150 | 0.002106 | 0.00052781 | 0 | 0 |  | 1 | TRUE | wye
120 | LV_5926-2_0_4_load_157 | 151 | 0.0045094 | 0.0011302 | 0 | 0 |  | 1 | TRUE | wye
121 | LV_5926-2_0_4_load_158 | 152 | 0.0048519 | 0.001216 | 0 | 0 |  | 1 | TRUE | wye
122 | LV_5926-2_0_4_load_152 | 153 | 0.00083133 | 0.00020835 | 0 | 0 |  | 1 | TRUE | wye
123 | LV_5926-2_0_4_load_153 | 154 | 0.00056761 | 0.00014226 | 0 | 0 |  | 1 | TRUE | wye
124 | LV_5926-2_0_4_load_154 | 155 | 0.00033086 | 8.2922e-05 | 0 | 0 |  | 1 | TRUE | wye
125 | LV_5926-2_0_4_load_155 | 156 | 0.00080837 | 0.0002026 | 0 | 0 |  | 1 | TRUE | wye
126 | LV_5926-2_0_4_load_156 | 157 | 0.0015025 | 0.00037657 | 0 | 0 |  | 1 | TRUE | wye
127 | LV_5926-2_0_4_load_162 | 158 | 0.00022654 | 5.6775e-05 | 0 | 0 |  | 1 | TRUE | wye
128 | LV_5926-2_0_4_load_169 | 160 | 0.00022901 | 5.7396e-05 | 0 | 0 |  | 1 | TRUE | wye
129 | LV_5926-2_0_4_load_160 | 161 | 0.0022832 | 0.00057221 | 0 | 0 |  | 1 | TRUE | wye
130 | LV_5926-2_0_4_load_161 | 162 | 0.0020106 | 0.0005039 | 0 | 0 |  | 1 | TRUE | wye
131 | LV_5926-2_0_4_load_163 | 163 | 0.00063188 | 0.00015836 | 0 | 0 |  | 1 | TRUE | wye
132 | LV_5926-2_0_4_load_164 | 164 | 0.00075872 | 0.00019015 | 0 | 0 |  | 1 | TRUE | wye
133 | LV_5926-2_0_4_load_165 | 165 | 0.00081154 | 0.00020339 | 0 | 0 |  | 1 | TRUE | wye
134 | LV_5926-2_0_4_load_166 | 167 | 0.0040335 | 0.0010109 | 0 | 0 |  | 1 | TRUE | wye
135 | LV_5926-2_0_4_load_171 | 168 | 0.00022624 | 5.6702e-05 | 0 | 0 |  | 1 | TRUE | wye
136 | LV_5926-2_0_4_load_170 | 169 | 0.00022724 | 5.6953e-05 | 0 | 0 |  | 1 | TRUE | wye

## ext_grid
| name | bus | vm_pu | va_degree | slack_weight | in_service
0 |  | 26 | 1 | 0 | 1 | TRUE

## line
| name | std_type | from_bus | to_bus | length_km | r_ohm_per_km | x_ohm_per_km | c_nf_per_km | g_us_per_km | max_i_ka | df | parallel | type | in_service
0 | LV_5926-2_0_4_line_0 |  | 0 | 1 | 0.0012994 | 0.125 | 0.08 | 261 | 0 | 0.364 | 1 | 1 | cs | TRUE
1 | LV_5926-2_0_4_line_1 |  | 1 | 2 | 0.081017 | 0.125 | 0.08 | 261 | 0 | 0.364 | 1 | 1 | cs | TRUE
2 | LV_5926-2_0_4_line_2 |  | 2 | 3 | 0.013202 | 0.125 | 0.08 | 261 | 0 | 0.364 | 1 | 1 | cs | TRUE
3 | LV_5926-2_0_4_line_3 |  | 3 | 4 | 0.064625 | 0.125 | 0.08 | 261 | 0 | 0.364 | 1 | 1 | cs | TRUE
4 | LV_5926-2_0_4_line_4 |  | 4 | 13 | 0.018594 | 0.125 | 0.08 | 261 | 0 | 0.364 | 1 | 1 | cs | TRUE
5 | LV_5926-2_0_4_line_5 |  | 5 | 6 | 0.050655 | 0.125 | 0.08 | 261 | 0 | 0.364 | 1 | 1 | cs | TRUE
6 | LV_5926-2_0_4_line_6 |  | 6 | 7 | 0.029585 | 0.125 | 0.08 | 261 | 0 | 0.364 | 1 | 2 | cs | TRUE
7 | LV_5926-2_0_4_line_7 |  | 6 | 8 | 0.03051 | 0.125 | 0.08 | 261 | 0 | 0.364 | 1 | 2 | cs | TRUE
8 | LV_5926-2_0_4_line_8 |  | 7 | 9 | 0.040241 | 0.125 | 0.08 | 261 | 0 | 0.364 | 1 | 2 | cs | TRUE
9 | LV_5926-2_0_4_line_9 |  | 8 | 10 | 0.0088171 | 0.125 | 0.08 | 261 | 0 | 0.364 | 1 | 2 | cs | TRUE
10 | LV_5926-2_0_4_line_10 |  | 9 | 11 | 0.043969 | 0.125 | 0.08 | 261 | 0 | 0.364 | 1 | 2 | cs | TRUE
11 | LV_5926-2_0_4_line_11 |  | 10 | 12 | 0.025125 | 0.125 | 0.08 | 261 | 0 | 0.364 | 1 | 2 | cs | TRUE
12 | LV_5926-2_0_4_line_12 |  | 11 | 25 | 0.024971 | 0.125 | 0.08 | 261 | 0 | 0.364 | 1 | 2 | cs | TRUE
13 | LV_5926-2_0_4_line_13 |  | 12 | 148 | 0.085385 | 0.125 | 0.08 | 261 | 0 | 0.364 | 1 | 2 | cs | TRUE
14 | LV_5926-2_0_4_line_14 |  | 13 | 14 | 0.062859 | 0.125 | 0.08 | 261 | 0 | 0.364 | 1 | 1 | cs | TRUE
15 | LV_5926-2_0_4_line_15 |  | 14 | 15 | 0.0064437 | 0.125 | 0.08 | 261 | 0 | 0.364 | 1 | 1 | cs | TRUE
16 | LV_5926-2_0_4_line_16 |  | 15 | 16 | 0.016914 | 0.125 | 0.08 | 261 | 0 | 0.364 | 1 | 1 | cs | TRUE
17 | LV_5926-2_0_4_line_17 |  | 16 | 17 | 0.017287 | 0.125 | 0.08 | 261 | 0 | 0.364 | 1 | 1 | cs | TRUE
18 | LV_5926-2_0_4_line_18 |  | 17 | 18 | 0.014894 | 0.125 | 0.08 | 261 | 0 | 0.364 | 1 | 1 | cs | TRUE
19 | LV_5926-2_0_4_line_19 |  | 18 | 19 | 0.026989 | 0.125 | 0.08 | 261 | 0 | 0.364 | 1 | 1 | cs | TRUE
20 | LV_5926-2_0_4_line_20 |  | 18 | 20 | 0.0036811 | 0.125 | 0.08 | 261 | 0 | 0.364 | 1 | 1 | cs | TRUE
21 | LV_5926-2_0_4_line_21 |  | 19 | 21 | 0.0095974 | 0.125 | 0.08 | 261 | 0 | 0.364 | 1 | 1 | cs | TRUE
22 | LV_5926-2_0_4_line_22 |  | 20 | 22 | 0.019141 | 0.125 | 0.08 | 261 | 0 | 0.364 | 1 | 1 | cs | TRUE
23 | LV_5926-2_0_4_line_23 |  | 21 | 23 | 0.018559 | 0.125 | 0.08 | 261 | 0 | 0.364 | 1 | 1 | cs | TRUE
24 | LV_5926-2_0_4_line_24 |  | 22 | 24 | 0.024635 | 0.125 | 0.08 | 261 | 0 | 0.364 | 1 | 2 | cs | TRUE
25 | LV_5926-2_0_4_line_25 |  | 22 | 25 | 0.008853 | 0.125 | 0.08 | 261 | 0 | 0.364 | 1 | 2 | cs | TRUE
26 | LV_5926-2_0_4_line_26 |  | 23 | 35 | 0.020502 | 0.125 | 0.08 | 261 | 0 | 0.364 | 1 | 1 | cs | TRUE
27 | LV_5926-2_0_4_line_27 |  | 24 | 26 | 0.0026949 | 0.125 | 0.08 | 261 | 0 | 0.364 | 1 | 2 | cs | TRUE
28 | LV_5926-2_0_4_line_28 |  | 26 | 27 | 0.026327 | 0.125 | 0.08 | 261 | 0 | 0.364 | 1 | 2 | cs | TRUE
29 | LV_5926-2_0_4_line_29 |  | 27 | 52 | 0.0059692 | 0.125 | 0.08 | 261 | 0 | 0.364 | 1 | 2 | cs | TRUE
30 | LV_5926-2_0_4_line_30 |  | 28 | 29 | 0.00099351 | 0.125 | 0.08 | 261 | 0 | 0.364 | 1 | 1 | cs | TRUE
31 | LV_5926-2_0_4_line_31 |  | 28 | 30 | 0.015974 | 0.125 | 0.08 | 261 | 0 | 0.364 | 1 | 1 | cs | TRUE
32 | LV_5926-2_0_4_line_32 |  | 29 | 31 | 0.013948 | 0.125 | 0.08 | 261 | 0 | 0.364 | 1 | 1 | cs | TRUE
33 | LV_5926-2_0_4_line_33 |  | 30 | 32 | 0.005535 | 0.125 | 0.08 | 261 | 0 | 0.364 | 1 | 1 | cs | TRUE
34 | LV_5926-2_0_4_line_34 |  | 31 | 33 | 0.0065425 | 0.125 | 0.08 | 261 | 0 | 0.364 | 1 | 1 | cs | TRUE
35 | LV_5926-2_0_4_line_35 |  | 32 | 37 | 0.0088278 | 0.125 | 0.08 | 261 | 0 | 0.364 | 1 | 1 | cs | TRUE
36 | LV_5926-2_0_4_line_36 |  | 34 | 35 | 0.00453 | 0.125 | 0.08 | 261 | 0 | 0.364 | 1 | 1 | cs | TRUE
37 | LV_5926-2_0_4_line_37 |  | 34 | 36 | 0.02302 | 0.125 | 0.08 | 261 | 0 | 0.364 | 1 | 1 | cs | TRUE
38 | LV_5926-2_0_4_line_38 |  | 35 | 38 | 0.019194 | 0.125 | 0.08 | 261 | 0 | 0.364 | 1 | 1 | cs | TRUE
39 | LV_5926-2_0_4_line_39 |  | 36 | 39 | 0.012306 | 0.125 | 0.08 | 261 | 0 | 0.364 | 1 | 1 | cs | TRUE
40 | LV_5926-2_0_4_line_40 |  | 37 | 40 | 0.0043602 | 0.125 | 0.08 | 261 | 0 | 0.364 | 1 | 1 | cs | TRUE
41 | LV_5926-2_0_4_line_41 |  | 39 | 109 | 0.003922 | 0.125 | 0.08 | 261 | 0 | 0.364 | 1 | 1 | cs | TRUE
42 | LV_5926-2_0_4_line_42 |  | 40 | 85 | 0.0090456 | 0.125 | 0.08 | 261 | 0 | 0.364 | 1 | 1 | cs | TRUE
43 | LV_5926-2_0_4_line_43 |  | 41 | 42 | 0.0074861 | 0.125 | 0.08 | 261 | 0 | 0.364 | 1 | 1 | cs | TRUE
44 | LV_5926-2_0_4_line_44 |  | 41 | 43 | 0.0052635 | 0.125 | 0.08 | 261 | 0 | 0.364 | 1 | 1 | cs | TRUE
45 | LV_5926-2_0_4_line_45 |  | 42 | 44 | 0.0017212 | 0.125 | 0.08 | 261 | 0 | 0.364 | 1 | 1 | cs | TRUE
46 | LV_5926-2_0_4_line_46 |  | 43 | 45 | 0.034512 | 0.125 | 0.08 | 261 | 0 | 0.364 | 1 | 1 | cs | TRUE
47 | LV_5926-2_0_4_line_47 |  | 44 | 46 | 0.0062768 | 0.125 | 0.08 | 261 | 0 | 0.364 | 1 | 1 | cs | TRUE
48 | LV_5926-2_0_4_line_48 |  | 45 | 47 | 0.014122 | 0.125 | 0.08 | 261 | 0 | 0.364 | 1 | 1 | cs | TRUE
49 | LV_5926-2_0_4_line_49 |  | 45 | 48 | 0.027822 | 0.125 | 0.08 | 261 | 0 | 0.364 | 1 | 1 | cs | TRUE
50 | LV_5926-2_0_4_line_50 |  | 46 | 49 | 0.019808 | 0.125 | 0.08 | 261 | 0 | 0.364 | 1 | 1 | cs | TRUE
51 | LV_5926-2_0_4_line_51 |  | 48 | 50 | 0.021846 | 0.125 | 0.08 | 261 | 0 | 0.364 | 1 | 1 | cs | TRUE
52 | LV_5926-2_0_4_line_52 |  | 49 | 56 | 5.1225e-05 | 0.125 | 0.08 | 261 | 0 | 0.364 | 1 | 1 | cs | TRUE
53 | LV_5926-2_0_4_line_53 |  | 51 | 52 | 0.021513 | 0.125 | 0.08 | 261 | 0 | 0.364 | 1 | 2 | cs | TRUE
54 | LV_5926-2_0_4_line_54 |  | 51 | 53 | 0.022943 | 0.125 | 0.08 | 261 | 0 | 0.364 | 1 | 2 | cs | TRUE
55 | LV_5926-2_0_4_line_55 |  | 53 | 54 | 0.023511 | 0.125 | 0.08 | 261 | 0 | 0.364 | 1 | 2 | cs | TRUE
56 | LV_5926-2_0_4_line_56 |  | 54 | 55 | 0.016045 | 0.125 | 0.08 | 261 | 0 | 0.364 | 1 | 2 | cs | TRUE
57 | LV_5926-2_0_4_line_57 |  | 54 | 56 | 0.021849 | 0.125 | 0.08 | 261 | 0 | 0.364 | 1 | 1 | cs | TRUE
58 | LV_5926-2_0_4_line_58 |  | 55 | 57 | 0.015221 | 0.125 | 0.08 | 261 | 0 | 0.364 | 1 | 1 | cs | TRUE
59 | LV_5926-2_0_4_line_59 |  | 55 | 58 | 0.02557 | 0.125 | 0.08 | 261 | 0 | 0.364 | 1 | 1 | cs | TRUE
60 | LV_5926-2_0_4_line_60 |  | 57 | 59 | 0.012579 | 0.125 | 0.08 | 261 | 0 | 0.364 | 1 | 1 | cs | TRUE
61 | LV_5926-2_0_4_line_61 |  | 58 | 60 | 0.031474 | 0.125 | 0.08 | 261 | 0 | 0.364 | 1 | 1 | cs | TRUE
62 | LV_5926-2_0_4_line_62 |  | 58 | 61 | 0.024571 | 0.125 | 0.08 | 261 | 0 | 0.364 | 1 | 1 | cs | TRUE
63 | LV_5926-2_0_4_line_63 |  | 59 | 62 | 0.0066957 | 0.125 | 0.08 | 261 | 0 | 0.364 | 1 | 1 | cs | TRUE
64 | LV_5926-2_0_4_line_64 |  | 60 | 94 | 0.013027 | 0.125 | 0.08 | 261 | 0 | 0.364 | 1 | 1 | cs | TRUE
65 | LV_5926-2_0_4_line_65 |  | 60 | 95 | 0.020668 | 0.125 | 0.08 | 261 | 0 | 0.364 | 1 | 1 | cs | TRUE
66 | LV_5926-2_0_4_line_66 |  | 61 | 90 | 0.0051356 | 0.125 | 0.08 | 261 | 0 | 0.364 | 1 | 1 | cs | TRUE
67 | LV_5926-2_0_4_line_67 |  | 62 | 63 | 0.0197 | 0.125 | 0.08 | 261 | 0 | 0.364 | 1 | 1 | cs | TRUE
68 | LV_5926-2_0_4_line_68 |  | 63 | 64 | 0.016202 | 0.125 | 0.08 | 261 | 0 | 0.364 | 1 | 1 | cs | TRUE
69 | LV_5926-2_0_4_line_69 |  | 64 | 65 | 0.0092999 | 0.125 | 0.08 | 261 | 0 | 0.364 | 1 | 1 | cs | TRUE
70 | LV_5926-2_0_4_line_70 |  | 65 | 66 | 0.023472 | 0.125 | 0.08 | 261 | 0 | 0.364 | 1 | 1 | cs | TRUE
71 | LV_5926-2_0_4_line_71 |  | 66 | 69 | 0.012444 | 0.125 | 0.08 | 261 | 0 | 0.364 | 1 | 1 | cs | TRUE
72 | LV_5926-2_0_4_line_72 |  | 67 | 68 | 0.010936 | 0.125 | 0.08 | 261 | 0 | 0.364 | 1 | 1 | cs | TRUE
73 | LV_5926-2_0_4_line_73 |  | 68 | 69 | 0.041177 | 0.125 | 0.08 | 261 | 0 | 0.364 | 1 | 1 | cs | TRUE
74 | LV_5926-2_0_4_line_74 |  | 69 | 70 | 0.017109 | 0.125 | 0.08 | 261 | 0 | 0.364 | 1 | 1 | cs | TRUE
75 | LV_5926-2_0_4_line_75 |  | 69 | 71 | 0.060221 | 0.125 | 0.08 | 261 | 0 | 0.364 | 1 | 1 | cs | TRUE
76 | LV_5926-2_0_4_line_76 |  | 70 | 72 | 0.019214 | 0.125 | 0.08 | 261 | 0 | 0.364 | 1 | 1 | cs | TRUE
77 | LV_5926-2_0_4_line_77 |  | 71 | 73 | 0.018933 | 0.125 | 0.08 | 261 | 0 | 0.364 | 1 | 1 | cs | TRUE
78 | LV_5926-2_0_4_line_78 |  | 72 | 125 | 0.0035118 | 0.125 | 0.08 | 261 | 0 | 0.364 | 1 | 1 | cs | TRUE
79 | LV_5926-2_0_4_line_79 |  | 73 | 127 | 0.0014994 | 0.125 | 0.08 | 261 | 0 | 0.364 | 1 | 1 | cs | TRUE
80 | LV_5926-2_0_4_line_80 |  | 74 | 75 | 0.011099 | 0.125 | 0.08 | 261 | 0 | 0.364 | 1 | 1 | cs | TRUE
81 | LV_5926-2_0_4_line_81 |  | 74 | 76 | 0.0040106 | 0.125 | 0.08 | 261 | 0 | 0.364 | 1 | 1 | cs | TRUE
82 | LV_5926-2_0_4_line_82 |  | 76 | 77 | 0.017017 | 0.125 | 0.08 | 261 | 0 | 0.364 | 1 | 1 | cs | TRUE
83 | LV_5926-2_0_4_line_83 |  | 77 | 78 | 0.016968 | 0.125 | 0.08 | 261 | 0 | 0.364 | 1 | 1 | cs | TRUE
84 | LV_5926-2_0_4_line_84 |  | 78 | 82 | 0.0020571 | 0.125 | 0.08 | 261 | 0 | 0.364 | 1 | 1 | cs | TRUE
85 | LV_5926-2_0_4_line_85 |  | 79 | 80 | 0.022322 | 0.125 | 0.08 | 261 | 0 | 0.364 | 1 | 1 | cs | TRUE
86 | LV_5926-2_0_4_line_86 |  | 79 | 81 | 0.017248 | 0.125 | 0.08 | 261 | 0 | 0.364 | 1 | 1 | cs | TRUE
87 | LV_5926-2_0_4_line_87 |  | 80 | 83 | 0.012044 | 0.125 | 0.08 | 261 | 0 | 0.364 | 1 | 1 | cs | TRUE
88 | LV_5926-2_0_4_line_88 |  | 81 | 84 | 0.0043593 | 0.125 | 0.08 | 261 | 0 | 0.364 | 1 | 1 | cs | TRUE
89 | LV_5926-2_0_4_line_89 |  | 82 | 97 | 0.012227 | 0.125 | 0.08 | 261 | 0 | 0.364 | 1 | 1 | cs | TRUE
90 | LV_5926-2_0_4_line_90 |  | 83 | 96 | 0.0044342 | 0.125 | 0.08 | 261 | 0 | 0.364 | 1 | 1 | cs | TRUE
91 | LV_5926-2_0_4_line_91 |  | 84 | 111 | 0.00038149 | 0.125 | 0.08 | 261 | 0 | 0.364 | 1 | 1 | cs | TRUE
92 | LV_5926-2_0_4_line_92 |  | 85 | 86 | 0.0065975 | 0.125 | 0.08 | 261 | 0 | 0.364 | 1 | 1 | cs | TRUE
93 | LV_5926-2_0_4_line_93 |  | 86 | 87 | 0.012076 | 0.125 | 0.08 | 261 | 0 | 0.364 | 1 | 1 | cs | TRUE
94 | LV_5926-2_0_4_line_94 |  | 87 | 88 | 0.012994 | 0.125 | 0.08 | 261 | 0 | 0.364 | 1 | 1 | cs | TRUE
95 | LV_5926-2_0_4_line_95 |  | 88 | 89 | 0.0066183 | 0.125 | 0.08 | 261 | 0 | 0.364 | 1 | 1 | cs | TRUE
96 | LV_5926-2_0_4_line_96 |  | 89 | 104 | 0.071557 | 0.125 | 0.08 | 261 | 0 | 0.364 | 1 | 1 | cs | TRUE
97 | LV_5926-2_0_4_line_97 |  | 89 | 100 | 0.0093985 | 0.125 | 0.08 | 261 | 0 | 0.364 | 1 | 1 | cs | TRUE
98 | LV_5926-2_0_4_line_98 |  | 90 | 91 | 0.00446 | 0.125 | 0.08 | 261 | 0 | 0.364 | 1 | 1 | cs | TRUE
99 | LV_5926-2_0_4_line_99 |  | 91 | 92 | 0.0031743 | 0.125 | 0.08 | 261 | 0 | 0.364 | 1 | 1 | cs | TRUE
100 | LV_5926-2_0_4_line_100 |  | 92 | 93 | 0.025933 | 0.125 | 0.08 | 261 | 0 | 0.364 | 1 | 1 | cs | TRUE
101 | LV_5926-2_0_4_line_101 |  | 93 | 96 | 0.003626 | 0.125 | 0.08 | 261 | 0 | 0.364 | 1 | 1 | cs | TRUE
102 | LV_5926-2_0_4_line_102 |  | 95 | 110 | 0.0034775 | 0.125 | 0.08 | 261 | 0 | 0.364 | 1 | 1 | cs | TRUE
103 | LV_5926-2_0_4_line_103 |  | 97 | 98 | 0.026311 | 0.125 | 0.08 | 261 | 0 | 0.364 | 1 | 1 | cs | TRUE
104 | LV_5926-2_0_4_line_104 |  | 97 | 99 | 0.01942 | 0.125 | 0.08 | 261 | 0 | 0.364 | 1 | 1 | cs | TRUE
105 | LV_5926-2_0_4_line_105 |  | 98 | 100 | 0.010081 | 0.125 | 0.08 | 261 | 0 | 0.364 | 1 | 1 | cs | TRUE
106 | LV_5926-2_0_4_line_106 |  | 99 | 101 | 0.018841 | 0.125 | 0.08 | 261 | 0 | 0.364 | 1 | 1 | cs | TRUE
107 | LV_5926-2_0_4_line_107 |  | 101 | 102 | 0.029505 | 0.125 | 0.08 | 261 | 0 | 0.364 | 1 | 1 | cs | TRUE
108 | LV_5926-2_0_4_line_108 |  | 101 | 103 | 0.0022832 | 0.125 | 0.08 | 261 | 0 | 0.364 | 1 | 1 | cs | TRUE
109 | LV_5926-2_0_4_line_109 |  | 103 | 109 | 0.0099683 | 0.125 | 0.08 | 261 | 0 | 0.364 | 1 | 1 | cs | TRUE
110 | LV_5926-2_0_4_line_110 |  | 104 | 105 | 0.014557 | 0.125 | 0.08 | 261 | 0 | 0.364 | 1 | 1 | cs | TRUE
111 | LV_5926-2_0_4_line_111 |  | 105 | 106 | 0.012563 | 0.125 | 0.08 | 261 | 0 | 0.364 | 1 | 1 | cs | TRUE
112 | LV_5926-2_0_4_line_112 |  | 106 | 107 | 0.0031494 | 0.125 | 0.08 | 261 | 0 | 0.364 | 1 | 1 | cs | TRUE
113 | LV_5926-2_0_4_line_113 |  | 107 | 108 | 0.031398 | 0.125 | 0.08 | 261 | 0 | 0.364 | 1 | 1 | cs | TRUE
114 | LV_5926-2_0_4_line_114 |  | 110 | 116 | 0.026127 | 0.125 | 0.08 | 261 | 0 | 0.364 | 1 | 1 | cs | TRUE
115 | LV_5926-2_0_4_line_115 |  | 111 | 112 | 0.054046 | 0.125 | 0.08 | 261 | 0 | 0.364 | 1 | 1 | cs | TRUE
116 | LV_5926-2_0_4_line_116 |  | 113 | 114 | 0.078559 | 0.125 | 0.08 | 261 | 0 | 0.364 | 1 | 1 | cs | TRUE
117 | LV_5926-2_0_4_line_117 |  | 113 | 115 | 0.01432 | 0.125 | 0.08 | 261 | 0 | 0.364 | 1 | 1 | cs | TRUE
118 | LV_5926-2_0_4_line_118 |  | 114 | 119 | 0.021928 | 0.125 | 0.08 | 261 | 0 | 0.364 | 1 | 1 | cs | TRUE
119 | LV_5926-2_0_4_line_119 |  | 114 | 120 | 0.021074 | 0.125 | 0.08 | 261 | 0 | 0.364 | 1 | 1 | cs | TRUE
120 | LV_5926-2_0_4_line_120 |  | 115 | 121 | 0.011326 | 0.125 | 0.08 | 261 | 0 | 0.364 | 1 | 1 | cs | TRUE
121 | LV_5926-2_0_4_line_121 |  | 116 | 117 | 0.0016219 | 0.125 | 0.08 | 261 | 0 | 0.364 | 1 | 1 | cs | TRUE
122 | LV_5926-2_0_4_line_122 |  | 117 | 118 | 0.00062528 | 0.125 | 0.08 | 261 | 0 | 0.364 | 1 | 1 | cs | TRUE
123 | LV_5926-2_0_4_line_123 |  | 120 | 126 | 0.028635 | 0.125 | 0.08 | 261 | 0 | 0.364 | 1 | 1 | cs | TRUE
124 | LV_5926-2_0_4_line_124 |  | 121 | 122 | 0.0079011 | 0.125 | 0.08 | 261 | 0 | 0.364 | 1 | 1 | cs | TRUE
125 | LV_5926-2_0_4_line_125 |  | 122 | 123 | 0.0014908 | 0.125 | 0.08 | 261 | 0 | 0.364 | 1 | 1 | cs | TRUE
126 | LV_5926-2_0_4_line_126 |  | 123 | 124 | 0.032311 | 0.125 | 0.08 | 261 | 0 | 0.364 | 1 | 1 | cs | TRUE
127 | LV_5926-2_0_4_line_127 |  | 124 | 125 | 0.01395 | 0.125 | 0.08 | 261 | 0 | 0.364 | 1 | 1 | cs | TRUE
128 | LV_5926-2_0_4_line_128 |  | 126 | 137 | 0.0011433 | 0.125 | 0.08 | 261 | 0 | 0.364 | 1 | 1 | cs | TRUE
129 | LV_5926-2_0_4_line_129 |  | 127 | 136 | 0.015508 | 0.125 | 0.08 | 261 | 0 | 0.364 | 1 | 1 | cs | TRUE
130 | LV_5926-2_0_4_line_130 |  | 127 | 131 | 0.036477 | 0.125 | 0.08 | 261 | 0 | 0.364 | 1 | 1 | cs | TRUE
131 | LV_5926-2_0_4_line_131 |  | 128 | 129 | 0.0096813 | 0.125 | 0.08 | 261 | 0 | 0.364 | 1 | 1 | cs | TRUE
132 | LV_5926-2_0_4_line_132 |  | 128 | 130 | 0.0044734 | 0.125 | 0.08 | 261 | 0 | 0.364 | 1 | 1 | cs | TRUE
133 | LV_5926-2_0_4_line_133 |  | 129 | 131 | 0.01488 | 0.125 | 0.08 | 261 | 0 | 0.364 | 1 | 1 | cs | TRUE
134 | LV_5926-2_0_4_line_134 |  | 130 | 132 | 0.0088115 | 0.125 | 0.08 | 261 | 0 | 0.364 | 1 | 1 | cs | TRUE
135 | LV_5926-2_0_4_line_135 |  | 131 | 133 | 0.039641 | 0.125 | 0.08 | 261 | 0 | 0.364 | 1 | 1 | cs | TRUE
136 | LV_5926-2_0_4_line_136 |  | 132 | 134 | 0.015252 | 0.125 | 0.08 | 261 | 0 | 0.364 | 1 | 1 | cs | TRUE
137 | LV_5926-2_0_4_line_137 |  | 133 | 135 | 0.023518 | 0.125 | 0.08 | 261 | 0 | 0.364 | 1 | 1 | cs | TRUE
138 | LV_5926-2_0_4_line_138 |  | 135 | 142 | 0.033688 | 0.125 | 0.08 | 261 | 0 | 0.364 | 1 | 1 | cs | TRUE
139 | LV_5926-2_0_4_line_139 |  | 136 | 140 | 0.015859 | 0.125 | 0.08 | 261 | 0 | 0.364 | 1 | 1 | cs | TRUE
140 | LV_5926-2_0_4_line_140 |  | 137 | 138 | 0.0090617 | 0.125 | 0.08 | 261 | 0 | 0.364 | 1 | 1 | cs | TRUE
141 | LV_5926-2_0_4_line_141 |  | 139 | 140 | 0.0083275 | 0.125 | 0.08 | 261 | 0 | 0.364 | 1 | 1 | cs | TRUE
142 | LV_5926-2_0_4_line_142 |  | 139 | 141 | 0.0074203 | 0.125 | 0.08 | 261 | 0 | 0.364 | 1 | 1 | cs | TRUE
143 | LV_5926-2_0_4_line_143 |  | 143 | 144 | 0.0049512 | 0.125 | 0.08 | 261 | 0 | 0.364 | 1 | 1 | cs | TRUE
144 | LV_5926-2_0_4_line_144 |  | 143 | 145 | 0.022435 | 0.125 | 0.08 | 261 | 0 | 0.364 | 1 | 1 | cs | TRUE
145 | LV_5926-2_0_4_line_145 |  | 144 | 146 | 0.014085 | 0.125 | 0.08 | 261 | 0 | 0.364 | 1 | 1 | cs | TRUE
146 | LV_5926-2_0_4_line_146 |  | 145 | 147 | 0.0076783 | 0.125 | 0.08 | 261 | 0 | 0.364 | 1 | 1 | cs | TRUE
147 | LV_5926-2_0_4_line_147 |  | 146 | 150 | 0.00036728 | 0.125 | 0.08 | 261 | 0 | 0.364 | 1 | 1 | cs | TRUE
148 | LV_5926-2_0_4_line_148 |  | 148 | 149 | 0.27487 | 0.125 | 0.08 | 261 | 0 | 0.364 | 1 | 1 | cs | TRUE
149 | LV_5926-2_0_4_line_149 |  | 149 | 169 | 0.048368 | 0.125 | 0.08 | 261 | 0 | 0.364 | 1 | 1 | cs | TRUE
150 | LV_5926-2_0_4_line_150 |  | 150 | 151 | 0.019642 | 0.125 | 0.08 | 261 | 0 | 0.364 | 1 | 1 | cs | TRUE
151 | LV_5926-2_0_4_line_151 |  | 151 | 152 | 0.0030241 | 0.125 | 0.08 | 261 | 0 | 0.364 | 1 | 1 | cs | TRUE
152 | LV_5926-2_0_4_line_152 |  | 152 | 163 | 0.016724 | 0.125 | 0.08 | 261 | 0 | 0.364 | 1 | 1 | cs | TRUE
153 | LV_5926-2_0_4_line_153 |  | 153 | 154 | 0.010891 | 0.125 | 0.08 | 261 | 0 | 0.364 | 1 | 1 | cs | TRUE
154 | LV_5926-2_0_4_line_154 |  | 153 | 155 | 0.0059653 | 0.125 | 0.08 | 261 | 0 | 0.364 | 1 | 1 | cs | TRUE
155 | LV_5926-2_0_4_line_155 |  | 154 | 156 | 0.051104 | 0.125 | 0.08 | 261 | 0 | 0.364 | 1 | 1 | cs | TRUE
156 | LV_5926-2_0_4_line_156 |  | 155 | 157 | 0.018983 | 0.125 | 0.08 | 261 | 0 | 0.364 | 1 | 1 | cs | TRUE
157 | LV_5926-2_0_4_line_157 |  | 156 | 158 | 0.028969 | 0.125 | 0.08 | 261 | 0 | 0.364 | 1 | 1 | cs | TRUE
158 | LV_5926-2_0_4_line_158 |  | 157 | 159 | 0.015256 | 0.125 | 0.08 | 261 | 0 | 0.364 | 1 | 1 | cs | TRUE
159 | LV_5926-2_0_4_line_159 |  | 158 | 160 | 0.0069911 | 0.125 | 0.08 | 261 | 0 | 0.364 | 1 | 1 | cs | TRUE
160 | LV_5926-2_0_4_line_160 |  | 159 | 161 | 0.021596 | 0.125 | 0.08 | 261 | 0 | 0.364 | 1 | 1 | cs | TRUE
161 | LV_5926-2_0_4_line_161 |  | 159 | 162 | 0.035397 | 0.125 | 0.08 | 261 | 0 | 0.364 | 1 | 1 | cs | TRUE
162 | LV_5926-2_0_4_line_162 |  | 160 | 166 | 0.024384 | 0.125 | 0.08 | 261 | 0 | 0.364 | 1 | 1 | cs | TRUE
163 | LV_5926-2_0_4_line_163 |  | 161 | 164 | 0.012359 | 0.125 | 0.08 | 261 | 0 | 0.364 | 1 | 1 | cs | TRUE
164 | LV_5926-2_0_4_line_164 |  | 162 | 163 | 0.0039007 | 0.125 | 0.08 | 261 | 0 | 0.364 | 1 | 1 | cs | TRUE
165 | LV_5926-2_0_4_line_165 |  | 164 | 165 | 0.020664 | 0.125 | 0.08 | 261 | 0 | 0.364 | 1 | 1 | cs | TRUE
166 | LV_5926-2_0_4_line_166 |  | 165 | 167 | 0.0016255 | 0.125 | 0.08 | 261 | 0 | 0.364 | 1 | 1 | cs | TRUE
167 | LV_5926-2_0_4_line_167 |  | 166 | 168 | 0.043515 | 0.125 | 0.08 | 261 | 0 | 0.364 | 1 | 1 | cs | TRUE
168 | LV_5926-2_0_4_line_168 |  | 168 | 169 | 1.915e-05 | 0.125 | 0.08 | 261 | 0 | 0.364 | 1 | 1 | cs | TRUE

## trafo
| name | std_type | hv_bus | lv_bus | sn_mva | vn_hv_kv | vn_lv_kv | vk_percent | vkr_percent | pfe_kw | i0_percent | shift_degree | tap_side | tap_neutral | tap_min | tap_max | tap_step_percent | tap_step_degree | tap_pos | tap_phase_shifter | parallel | df | in_service
0 | LV_5926-2_0_4_trafo_53 | 0.63 MVA 20/0.4 kV | 170 | 26 | 0.63 | 20 | 0.4 | 6 | 1.206 | 1.65 | 0.2619 | 150 | hv | 0 | -2 | 2 | 2.5 | 0 | 0 | FALSE | 1 | 1 | TRUE

## line_geodata
| x0 | y0 | x1 | y1 | x2 | y2 | x3 | y3 | x4 | y4
0 | 2541212.1612 | 1179179.3738 | 2541211.166 | 1179180.2093
1 | 2541150.0417 | 1179233.3697 | 2541184.705 | 1179202.4228 | 2541211.166 | 1179180.2093
2 | 2541150.0417 | 1179233.3697 | 2541139.8815 | 1179224.94
3 | 2541088.2891 | 1179186.0508 | 2541130.0455 | 1179216.7793 | 2541139.8815 | 1179224.94
4 | 2541088.2891 | 1179186.0508 | 2541093.7992 | 1179180.0266 | 2541101.5231 | 1179173.0179
5 | 2541316.2802 | 1179204.9216 | 2541312.1411 | 1179207.4303 | 2541290.3743 | 1179231.4682 | 2541281.4674 | 1179241.4606
6 | 2541316.2802 | 1179204.9216 | 2541295.5111 | 1179183.8523
7 | 2541316.2802 | 1179204.9216 | 2541342.5234 | 1179220.4821
8 | 2541267.261 | 1179155.1939 | 2541295.5111 | 1179183.8523
9 | 2541350.1075 | 1179224.979 | 2541342.5234 | 1179220.4821
10 | 2541236.3944 | 1179123.8811 | 2541267.261 | 1179155.1939
11 | 2541350.1075 | 1179224.979 | 2541371.5679 | 1179234.3406 | 2541373.1495 | 1179235.1367
12 | 2541236.3944 | 1179123.8811 | 2541223.1542 | 1179110.4495 | 2541219.2178 | 1179105.7757
13 | 2541373.1495 | 1179235.1367 | 2541364.0882 | 1179320.0394
14 | 2541149.571 | 1179132.5281 | 2541142.1903 | 1179138.872 | 2541116.887 | 1179159.0766 | 2541101.5231 | 1179173.0179
15 | 2541149.571 | 1179132.5281 | 2541154.4576 | 1179128.3278
16 | 2541167.2848 | 1179117.3025 | 2541154.4576 | 1179128.3278
17 | 2541167.2848 | 1179117.3025 | 2541180.3944 | 1179106.0344
18 | 2541190.9507 | 1179095.5797 | 2541186.0473 | 1179101.1755 | 2541180.3944 | 1179106.0344
19 | 2541190.9507 | 1179095.5797 | 2541174.7602 | 1179088.4571 | 2541166.3659 | 1179084.4519
20 | 2541190.9507 | 1179095.5797 | 2541194.5901 | 1179096.1321
21 | 2541166.3659 | 1179084.4519 | 2541162.3865 | 1179082.5532 | 2541157.7779 | 1179080.17
22 | 2541213.5147 | 1179099.0044 | 2541194.5901 | 1179096.1321
23 | 2541157.7779 | 1179080.17 | 2541141.2924 | 1179071.6451
24 | 2541213.5147 | 1179099.0044 | 2541224.1978 | 1179090.6949 | 2541232.813 | 1179083.6953
25 | 2541213.5147 | 1179099.0044 | 2541219.2178 | 1179105.7757
26 | 2541123.1447 | 1179062.1055 | 2541140.3398 | 1179071.1525 | 2541141.2924 | 1179071.6451
27 | 2541232.813 | 1179083.6953 | 2541234.9046 | 1179081.996
28 | 2541255.006 | 1179065.0113 | 2541248.7554 | 1179070.7427 | 2541234.9046 | 1179081.996
29 | 2541255.006 | 1179065.0113 | 2541259.4056 | 1179060.9771
30 | 2541083.5681 | 1179062.1761 | 2541084.1242 | 1179061.3528
31 | 2541093.0656 | 1179048.1158 | 2541084.1242 | 1179061.3528
32 | 2541083.5681 | 1179062.1761 | 2541077.6964 | 1179070.8687 | 2541076.3515 | 1179074.0549
33 | 2541090.0935 | 1179043.4425 | 2541093.0656 | 1179048.1158
34 | 2541076.3515 | 1179074.0549 | 2541073.8074 | 1179080.0825
35 | 2541090.0935 | 1179043.4425 | 2541091.3465 | 1179038.016 | 2541092.2389 | 1179034.882
36 | 2541119.1282 | 1179059.9882 | 2541123.1447 | 1179062.1055
37 | 2541119.1282 | 1179059.9882 | 2541123.7958 | 1179052.1824 | 2541128.2187 | 1179045.1239 | 2541130.6509 | 1179040.0848
38 | 2541114.9345 | 1179079.4626 | 2541123.1447 | 1179062.1055
39 | 2541135.1821 | 1179028.6608 | 2541132.4566 | 1179036.344 | 2541130.6509 | 1179040.0848
40 | 2541092.2389 | 1179034.882 | 2541093.4329 | 1179030.6885
41 | 2541136.4933 | 1179024.9644 | 2541135.1821 | 1179028.6608
42 | 2541097.1743 | 1179022.4537 | 2541093.4511 | 1179030.6245 | 2541093.4329 | 1179030.6885
43 | 2541343.864 | 1179037.6134 | 2541337.2763 | 1179034.0575
44 | 2541343.864 | 1179037.6134 | 2541348.4958 | 1179040.1136
45 | 2541335.7617 | 1179033.24 | 2541337.2763 | 1179034.0575
46 | 2541379.0282 | 1179056.2017 | 2541357.7412 | 1179045.1041 | 2541348.4958 | 1179040.1136
47 | 2541335.7617 | 1179033.24 | 2541334.4379 | 1179032.5254 | 2541330.3551 | 1179030.0542
48 | 2541379.0282 | 1179056.2017 | 2541385.9115 | 1179051.4872 | 2541390.5521 | 1179048.0437
49 | 2541379.0282 | 1179056.2017 | 2541360.2417 | 1179076.7231
50 | 2541313.7791 | 1179019.2862 | 2541316.707 | 1179021.7933 | 2541330.3551 | 1179030.0542
51 | 2541347.4985 | 1179094.4652 | 2541360.0397 | 1179076.9437 | 2541360.2417 | 1179076.7231
52 | 2541313.7791 | 1179019.2862 | 2541313.7402 | 1179019.2529
53 | 2541273.7237 | 1179045.0781 | 2541268.0334 | 1179053.0659 | 2541259.4056 | 1179060.9771
54 | 2541273.7237 | 1179045.0781 | 2541281.169 | 1179034.6267 | 2541285.9733 | 1179025.7298
55 | 2541297.1444 | 1179005.0424 | 2541285.9733 | 1179025.7298
56 | 2541303.5246 | 1178990.3161 | 2541297.1444 | 1179005.0424
57 | 2541297.1444 | 1179005.0424 | 2541313.7402 | 1179019.2529
58 | 2541303.5246 | 1178990.3161 | 2541310.3917 | 1178976.7325
59 | 2541303.5246 | 1178990.3161 | 2541279.8283 | 1178980.5431
60 | 2541310.3917 | 1178976.7325 | 2541316.0671 | 1178965.5063
61 | 2541279.8283 | 1178980.5431 | 2541267.8928 | 1178971.822 | 2541252.8157 | 1178964.5103
62 | 2541279.8283 | 1178980.5431 | 2541255.8391 | 1178985.8604
63 | 2541319.088 | 1178959.5308 | 2541316.0671 | 1178965.5063
64 | 2541252.8157 | 1178964.5103 | 2541240.2641 | 1178961.0218
65 | 2541252.8157 | 1178964.5103 | 2541262.0208 | 1178946.0057
66 | 2541250.787 | 1178986.1786 | 2541253.1154 | 1178986.4641 | 2541255.8391 | 1178985.8604
67 | 2541319.088 | 1178959.5308 | 2541327.9759 | 1178941.9499
68 | 2541335.4459 | 1178927.5737 | 2541331.8622 | 1178934.2627 | 2541327.9759 | 1178941.9499
69 | 2541339.8378 | 1178919.3762 | 2541335.4459 | 1178927.5737
70 | 2541339.8378 | 1178919.3762 | 2541350.4913 | 1178898.4617
71 | 2541355.6657 | 1178887.1587 | 2541353.5029 | 1178892.5496 | 2541350.4913 | 1178898.4617
72 | 2541396.4798 | 1178919.4479 | 2541387.7213 | 1178912.8992
73 | 2541355.6657 | 1178887.1587 | 2541363.6261 | 1178894.8739 | 2541369.2215 | 1178899.0548 | 2541377.5417 | 1178905.2879 | 2541387.7213 | 1178912.8992
74 | 2541355.6657 | 1178887.1587 | 2541347.8664 | 1178881.0651 | 2541341.8007 | 1178877.164
75 | 2541355.6657 | 1178887.1587 | 2541374.2064 | 1178851.8464 | 2541383.9744 | 1178834.0089
76 | 2541325.6403 | 1178866.7704 | 2541341.8007 | 1178877.164
77 | 2541393.3306 | 1178817.5709 | 2541391.9506 | 1178819.4434 | 2541383.9744 | 1178834.0089
78 | 2541325.6403 | 1178866.7704 | 2541322.6867 | 1178864.8708
79 | 2541394.2202 | 1178816.364 | 2541393.3306 | 1178817.5709
80 | 2541159.5315 | 1178925.0084 | 2541160.2925 | 1178913.9354
81 | 2541159.2566 | 1178929.0096 | 2541159.5315 | 1178925.0084
82 | 2541156.059 | 1178945.6947 | 2541157.5958 | 1178939.5985 | 2541158.7954 | 1178933.3943 | 2541159.2566 | 1178929.0096
83 | 2541156.059 | 1178945.6947 | 2541153.6304 | 1178955.1128 | 2541151.9221 | 1178962.1501
84 | 2541151.4368 | 1178964.1491 | 2541151.9221 | 1178962.1501
85 | 2541188.8544 | 1178946.0726 | 2541202.7936 | 1178963.5343
86 | 2541188.8544 | 1178946.0726 | 2541195.561 | 1178933.4886 | 2541197.1818 | 1178930.978
87 | 2541202.7936 | 1178963.5343 | 2541209.8687 | 1178969.0012 | 2541212.6381 | 1178970.4005
88 | 2541199.5462 | 1178927.3156 | 2541197.1818 | 1178930.978
89 | 2541149.1923 | 1178976.1681 | 2541151.3688 | 1178964.4291 | 2541151.4368 | 1178964.1491
90 | 2541212.6381 | 1178970.4005 | 2541216.5958 | 1178972.4001
91 | 2541199.7532 | 1178926.9951 | 2541199.5462 | 1178927.3156
92 | 2541097.7917 | 1179015.9848 | 2541097.7662 | 1179021.1546 | 2541097.1743 | 1179022.4537
93 | 2541097.7917 | 1179015.9848 | 2541095.3454 | 1179008.8493 | 2541096.4358 | 1179004.45
94 | 2541096.4358 | 1179004.45 | 2541096.8591 | 1179002.7421 | 2541100.0722 | 1178996.9628 | 2541103.3591 | 1178993.7139
95 | 2541108.066 | 1178989.0613 | 2541103.3591 | 1178993.7139
96 | 2541108.066 | 1178989.0613 | 2541058.1182 | 1178937.8207
97 | 2541114.8839 | 1178982.5976 | 2541112.3753 | 1178984.8017 | 2541108.066 | 1178989.0613
98 | 2541250.787 | 1178986.1786 | 2541246.3602 | 1178985.6358
99 | 2541243.2095 | 1178985.2495 | 2541243.2095 | 1178985.2495 | 2541246.3602 | 1178985.6358
100 | 2541219.8322 | 1178974.0353 | 2541231.4523 | 1178979.9064 | 2541243.2095 | 1178985.2495
101 | 2541219.8322 | 1178974.0353 | 2541216.5958 | 1178972.4001
102 | 2541262.0208 | 1178946.0057 | 2541263.5696 | 1178942.8922
103 | 2541149.1923 | 1178976.1681 | 2541142.8735 | 1178976.1302 | 2541130.0848 | 1178975.4445 | 2541126.3379 | 1178975.8927 | 2541123.0382 | 1178976.759
104 | 2541149.1923 | 1178976.1681 | 2541148.4234 | 1178981.1118 | 2541147.3955 | 1178986.9029 | 2541145.2049 | 1178995.1521
105 | 2541123.0382 | 1178976.759 | 2541118.7607 | 1178979.1913 | 2541114.8839 | 1178982.5976
106 | 2541140.5892 | 1179013.4179 | 2541143.4025 | 1179001.9394 | 2541145.2049 | 1178995.1521
107 | 2541140.5892 | 1179013.4179 | 2541143.6536 | 1179012.7096 | 2541147.602 | 1179010.2249 | 2541164.1649 | 1178996.2131
108 | 2541140.5892 | 1179013.4179 | 2541139.8259 | 1179015.5697
109 | 2541136.4933 | 1179024.9644 | 2541139.8259 | 1179015.5697
110 | 2541058.1182 | 1178937.8207 | 2541059.7619 | 1178932.5015 | 2541061.1979 | 1178926.2617 | 2541061.3711 | 1178923.6808
111 | 2541061.3711 | 1178923.6808 | 2541060.8004 | 1178921.5852 | 2541053.4147 | 1178914.2765
112 | 2541053.4147 | 1178914.2765 | 2541051.1761 | 1178912.0613
113 | 2541051.1761 | 1178912.0613 | 2541028.8586 | 1178889.9763
114 | 2541275.2059 | 1178919.5 | 2541263.5696 | 1178942.8922
115 | 2541199.7532 | 1178926.9951 | 2541206.1571 | 1178917.0754 | 2541221.8898 | 1178894.6751 | 2541226.6764 | 1178883.3996 | 2541227.6958 | 1178880.9903
116 | 2541285.7842 | 1178748.9891 | 2541277.1196 | 1178767.6401 | 2541256.2032 | 1178813.8599 | 2541254.3087 | 1178820.8935
117 | 2541254.3087 | 1178820.8935 | 2541266.3531 | 1178828.6399
118 | 2541285.7842 | 1178748.9891 | 2541294.9865 | 1178729.0852
119 | 2541285.7842 | 1178748.9891 | 2541290.6252 | 1178751.7988 | 2541303.296 | 1178760.6862
120 | 2541275.8788 | 1178834.7663 | 2541266.3531 | 1178828.6399
121 | 2541275.2059 | 1178919.5 | 2541275.9283 | 1178918.0478
122 | 2541276.2068 | 1178917.488 | 2541275.9283 | 1178918.0478
123 | 2541303.296 | 1178760.6862 | 2541307.3506 | 1178763.5302 | 2541316.8034 | 1178769.9188 | 2541327.0323 | 1178776.7021
124 | 2541275.8788 | 1178834.7663 | 2541282.5242 | 1178839.0403
125 | 2541282.5242 | 1178839.0403 | 2541283.778 | 1178839.8467
126 | 2541310.9534 | 1178857.3245 | 2541283.778 | 1178839.8467
127 | 2541322.6867 | 1178864.8708 | 2541310.9534 | 1178857.3245
128 | 2541327.0323 | 1178776.7021 | 2541327.9852 | 1178777.334
129 | 2541394.2202 | 1178816.364 | 2541407.4091 | 1178824.521
130 | 2541416.091 | 1178787.1336 | 2541409.7675 | 1178795.2222 | 2541394.2202 | 1178816.364
131 | 2541404.4774 | 1178777.8385 | 2541396.7932 | 1178771.9495
132 | 2541393.2427 | 1178769.2283 | 2541396.7932 | 1178771.9495
133 | 2541416.091 | 1178787.1336 | 2541411.4143 | 1178783.1549 | 2541404.4774 | 1178777.8385
134 | 2541393.2427 | 1178769.2283 | 2541386.2489 | 1178763.8684
135 | 2541416.091 | 1178787.1336 | 2541444.4013 | 1178759.3078
136 | 2541374.4861 | 1178773.5779 | 2541386.2489 | 1178763.8684
137 | 2541444.4013 | 1178759.3078 | 2541452.6551 | 1178769.6773 | 2541458.9958 | 1178777.7494
138 | 2541479.3624 | 1178804.5783 | 2541477.6429 | 1178802.0731 | 2541464.1984 | 1178784.3725 | 2541458.9958 | 1178777.7494
139 | 2541407.4091 | 1178824.521 | 2541420.897 | 1178832.863
140 | 2541335.5372 | 1178782.3421 | 2541327.9852 | 1178777.334
141 | 2541427.9795 | 1178837.2434 | 2541420.897 | 1178832.863
142 | 2541433.9263 | 1178841.5689 | 2541432.7776 | 1178840.2109 | 2541427.9795 | 1178837.2434
143 | 2541417.5716 | 1179872.9499 | 2541419.6379 | 1179868.4505
144 | 2541408.2082 | 1179893.3378 | 2541417.5716 | 1179872.9499
145 | 2541419.6379 | 1179868.4505 | 2541421.4918 | 1179864.4139 | 2541422.0453 | 1179862.4296 | 2541424.0898 | 1179855.1277
146 | 2541408.2082 | 1179893.3378 | 2541404.7368 | 1179900.1866
147 | 2541424.0785 | 1179854.7606 | 2541424.0898 | 1179855.1277 | 2541424.0898 | 1179855.1277
148 | 2541364.0882 | 1179320.0394 | 2541348.2756 | 1179594.4583
149 | 2541348.2756 | 1179594.4583 | 2541324.8543 | 1179617.9232 | 2541314.0323 | 1179628.6173
150 | 2541424.0785 | 1179854.7606 | 2541423.9329 | 1179850.0264 | 2541423.106 | 1179845.9322 | 2541421.6619 | 1179841.9997 | 2541418.8854 | 1179836.0791
151 | 2541418.8854 | 1179836.0791 | 2541418.2212 | 1179834.6626 | 2541417.5429 | 1179833.3702
152 | 2541417.5429 | 1179833.3702 | 2541414.5003 | 1179827.5729 | 2541408.7282 | 1179819.1909
153 | 2541366.4867 | 1179751.9218 | 2541362.1217 | 1179744.4506 | 2541360.7145 | 1179742.7097
154 | 2541366.4867 | 1179751.9218 | 2541369.2386 | 1179756.6321 | 2541369.491 | 1179757.0752
155 | 2541360.7145 | 1179742.7097 | 2541356.1751 | 1179737.0937 | 2541346.4852 | 1179726.6161 | 2541326.3819 | 1179704.8754
156 | 2541378.8877 | 1179773.5688 | 2541369.491 | 1179757.0752
157 | 2541326.3819 | 1179704.8754 | 2541306.714 | 1179683.6056
158 | 2541386.4399 | 1179786.8249 | 2541378.8877 | 1179773.5688
159 | 2541301.9676 | 1179678.4727 | 2541306.714 | 1179683.6056
160 | 2541386.4399 | 1179786.8249 | 2541374.2357 | 1179798.8289 | 2541370.9049 | 1179801.8218
161 | 2541386.4399 | 1179786.8249 | 2541406.5159 | 1179815.9783
162 | 2541285.0476 | 1179660.9153 | 2541300.2742 | 1179676.6414 | 2541301.9676 | 1179678.4727
163 | 2541361.309 | 1179809.5949 | 2541367.4433 | 1179804.9322 | 2541370.9049 | 1179801.8218
164 | 2541406.5159 | 1179815.9783 | 2541408.7282 | 1179819.1909
165 | 2541361.309 | 1179809.5949 | 2541361.309 | 1179809.5949 | 2541352.3791 | 1179814.2961 | 2541342.8494 | 1179818.8748
166 | 2541342.8494 | 1179818.8748 | 2541342.1984 | 1179819.1875 | 2541341.365 | 1179819.5361
167 | 2541285.0476 | 1179660.9153 | 2541294.3105 | 1179648.1062 | 2541314.0187 | 1179628.6308
168 | 2541314.0323 | 1179628.6173 | 2541314.0187 | 1179628.6308

## bus_geodata
| x | y | coords
0 | 2541212.1612 | 1179179.3738
1 | 2541211.166 | 1179180.2093
2 | 2541150.0417 | 1179233.3697
3 | 2541139.8815 | 1179224.94
4 | 2541088.2891 | 1179186.0508
5 | 2541281.4674 | 1179241.4606
6 | 2541316.2802 | 1179204.9216
7 | 2541295.5111 | 1179183.8523
8 | 2541342.5234 | 1179220.4821
9 | 2541267.261 | 1179155.1939
10 | 2541350.1075 | 1179224.979
11 | 2541236.3944 | 1179123.8811
12 | 2541373.1495 | 1179235.1367
13 | 2541101.5231 | 1179173.0179
14 | 2541149.571 | 1179132.5281
15 | 2541154.4576 | 1179128.3278
16 | 2541167.2848 | 1179117.3025
17 | 2541180.3944 | 1179106.0344
18 | 2541190.9507 | 1179095.5797
19 | 2541166.3659 | 1179084.4519
20 | 2541194.5901 | 1179096.1321
21 | 2541157.7779 | 1179080.17
22 | 2541213.5147 | 1179099.0044
23 | 2541141.2924 | 1179071.6451
24 | 2541232.813 | 1179083.6953
25 | 2541219.2178 | 1179105.7757
26 | 2541234.9046 | 1179081.996
27 | 2541255.006 | 1179065.0113
28 | 2541084.1242 | 1179061.3528
29 | 2541083.5681 | 1179062.1761
30 | 2541093.0656 | 1179048.1158
31 | 2541076.3515 | 1179074.0549
32 | 2541090.0935 | 1179043.4425
33 | 2541073.8074 | 1179080.0825
34 | 2541119.1282 | 1179059.9882
35 | 2541123.1447 | 1179062.1055
36 | 2541130.6509 | 1179040.0848
37 | 2541092.2389 | 1179034.882
38 | 2541114.9345 | 1179079.4626
39 | 2541135.1821 | 1179028.6608
40 | 2541093.4329 | 1179030.6885
41 | 2541343.864 | 1179037.6134
42 | 2541337.2763 | 1179034.0575
43 | 2541348.4958 | 1179040.1136
44 | 2541335.7617 | 1179033.24
45 | 2541379.0282 | 1179056.2017
46 | 2541330.3551 | 1179030.0542
47 | 2541390.5521 | 1179048.0437
48 | 2541360.2417 | 1179076.7231
49 | 2541313.7791 | 1179019.2862
50 | 2541347.4985 | 1179094.4652
51 | 2541273.7237 | 1179045.0781
52 | 2541259.4056 | 1179060.9771
53 | 2541285.9733 | 1179025.7298
54 | 2541297.1444 | 1179005.0424
55 | 2541303.5246 | 1178990.3161
56 | 2541313.7402 | 1179019.2529
57 | 2541310.3917 | 1178976.7325
58 | 2541279.8283 | 1178980.5431
59 | 2541316.0671 | 1178965.5063
60 | 2541252.8157 | 1178964.5103
61 | 2541255.8391 | 1178985.8604
62 | 2541319.088 | 1178959.5308
63 | 2541327.9759 | 1178941.9499
64 | 2541335.4459 | 1178927.5737
65 | 2541339.8378 | 1178919.3762
66 | 2541350.4913 | 1178898.4617
67 | 2541396.4798 | 1178919.4479
68 | 2541387.7213 | 1178912.8992
69 | 2541355.6657 | 1178887.1587
70 | 2541341.8007 | 1178877.164
71 | 2541383.9744 | 1178834.0089
72 | 2541325.6403 | 1178866.7704
73 | 2541393.3306 | 1178817.5709
74 | 2541159.5315 | 1178925.0084
75 | 2541160.2925 | 1178913.9354
76 | 2541159.2565 | 1178929.0096
77 | 2541156.059 | 1178945.6947
78 | 2541151.9221 | 1178962.1501
79 | 2541188.8544 | 1178946.0726
80 | 2541202.7936 | 1178963.5343
81 | 2541197.1818 | 1178930.978
82 | 2541151.4368 | 1178964.1491
83 | 2541212.6381 | 1178970.4005
84 | 2541199.5462 | 1178927.3156
85 | 2541097.1743 | 1179022.4537
86 | 2541097.7917 | 1179015.9848
87 | 2541096.4358 | 1179004.45
88 | 2541103.3591 | 1178993.7139
89 | 2541108.066 | 1178989.0613
90 | 2541250.787 | 1178986.1786
91 | 2541246.3602 | 1178985.6358
92 | 2541243.2095 | 1178985.2495
93 | 2541219.8322 | 1178974.0353
94 | 2541240.2641 | 1178961.0218
95 | 2541262.0208 | 1178946.0057
96 | 2541216.5958 | 1178972.4001
97 | 2541149.1923 | 1178976.1681
98 | 2541123.0382 | 1178976.759
99 | 2541145.2049 | 1178995.1521
100 | 2541114.8839 | 1178982.5976
101 | 2541140.5892 | 1179013.4179
102 | 2541164.1649 | 1178996.2131
103 | 2541139.8259 | 1179015.5697
104 | 2541058.1182 | 1178937.8207
105 | 2541061.3711 | 1178923.6808
106 | 2541053.4147 | 1178914.2765
107 | 2541051.1761 | 1178912.0613
108 | 2541028.8586 | 1178889.9763
109 | 2541136.4933 | 1179024.9644
110 | 2541263.5695 | 1178942.8922
111 | 2541199.7532 | 1178926.9951
112 | 2541227.6958 | 1178880.9903
113 | 2541254.3087 | 1178820.8935
114 | 2541285.7842 | 1178748.9891
115 | 2541266.3531 | 1178828.6399
116 | 2541275.2059 | 1178919.5
117 | 2541275.9283 | 1178918.0478
118 | 2541276.2068 | 1178917.488
119 | 2541294.9865 | 1178729.0852
120 | 2541303.296 | 1178760.6862
121 | 2541275.8788 | 1178834.7663
122 | 2541282.5242 | 1178839.0403
123 | 2541283.778 | 1178839.8467
124 | 2541310.9534 | 1178857.3245
125 | 2541322.6867 | 1178864.8708
126 | 2541327.0323 | 1178776.7021
127 | 2541394.2202 | 1178816.364
128 | 2541396.7932 | 1178771.9495
129 | 2541404.4774 | 1178777.8385
130 | 2541393.2427 | 1178769.2283
131 | 2541416.091 | 1178787.1336
132 | 2541386.2489 | 1178763.8684
133 | 2541444.4013 | 1178759.3078
134 | 2541374.4861 | 1178773.5779
135 | 2541458.9958 | 1178777.7494
136 | 2541407.4091 | 1178824.521
137 | 2541327.9852 | 1178777.334
138 | 2541335.5372 | 1178782.3421
139 | 2541427.9795 | 1178837.2434
140 | 2541420.897 | 1178832.863
141 | 2541433.9263 | 1178841.5689
142 | 2541479.3624 | 1178804.5783
143 | 2541417.5716 | 1179872.9499
144 | 2541419.6379 | 1179868.4505
145 | 2541408.2082 | 1179893.3378
146 | 2541424.0898 | 1179855.1277
147 | 2541404.7368 | 1179900.1866
148 | 2541364.0882 | 1179320.0394
149 | 2541348.2756 | 1179594.4583
150 | 2541424.0785 | 1179854.7606
151 | 2541418.8854 | 1179836.0791
152 | 2541417.5429 | 1179833.3702
153 | 2541366.4867 | 1179751.9218
154 | 2541360.7145 | 1179742.7097
155 | 2541369.491 | 1179757.0752
156 | 2541326.3818 | 1179704.8754
157 | 2541378.8877 | 1179773.5688
158 | 2541306.714 | 1179683.6056
159 | 2541386.4399 | 1179786.8249
160 | 2541301.9676 | 1179678.4727
161 | 2541370.9049 | 1179801.8218
162 | 2541406.5159 | 1179815.9783
163 | 2541408.7282 | 1179819.1909
164 | 2541361.309 | 1179809.5949
165 | 2541342.8494 | 1179818.8748
166 | 2541285.0476 | 1179660.9153
167 | 2541341.365 | 1179819.5361
168 | 2541314.0187 | 1179628.6308
169 | 2541314.0323 | 1179628.6173
170 | 2541213.5147 | 1179099.0044

## line_std_types
| c_nf_per_km | r_ohm_per_km | x_ohm_per_km | max_i_ka | type | q_mm2 | alpha | voltage_rating
NAYY 4x50 SE | 210 | 0.642 | 0.083 | 0.142 | cs | 50 | 0.00403 | LV
NAYY 4x120 SE | 264 | 0.225 | 0.08 | 0.242 | cs | 120 | 0.00403 | LV
NAYY 4x150 SE | 261 | 0.208 | 0.08 | 0.27 | cs | 150 | 0.00403 | LV
NA2XS2Y 1x95 RM/25 12/20 kV | 216 | 0.313 | 0.132 | 0.252 | cs | 95 | 0.00403 | MV
NA2XS2Y 1x185 RM/25 12/20 kV | 273 | 0.161 | 0.117 | 0.362 | cs | 185 | 0.00403 | MV
NA2XS2Y 1x240 RM/25 12/20 kV | 304 | 0.122 | 0.112 | 0.421 | cs | 240 | 0.00403 | MV
NA2XS2Y 1x95 RM/25 6/10 kV | 315 | 0.313 | 0.123 | 0.249 | cs | 95 | 0.00403 | MV
NA2XS2Y 1x185 RM/25 6/10 kV | 406 | 0.161 | 0.11 | 0.358 | cs | 185 | 0.00403 | MV
NA2XS2Y 1x240 RM/25 6/10 kV | 456 | 0.122 | 0.105 | 0.416 | cs | 240 | 0.00403 | MV
NA2XS2Y 1x150 RM/25 12/20 kV | 250 | 0.206 | 0.116 | 0.319 | cs | 150 | 0.00403 | MV
NA2XS2Y 1x120 RM/25 12/20 kV | 230 | 0.253 | 0.119 | 0.283 | cs | 120 | 0.00403 | MV
NA2XS2Y 1x70 RM/25 12/20 kV | 190 | 0.443 | 0.132 | 0.22 | cs | 70 | 0.00403 | MV
NA2XS2Y 1x150 RM/25 6/10 kV | 360 | 0.206 | 0.11 | 0.315 | cs | 150 | 0.00403 | MV
NA2XS2Y 1x120 RM/25 6/10 kV | 340 | 0.253 | 0.113 | 0.28 | cs | 120 | 0.00403 | MV
NA2XS2Y 1x70 RM/25 6/10 kV | 280 | 0.443 | 0.123 | 0.217 | cs | 70 | 0.00403 | MV
N2XS(FL)2Y 1x120 RM/35 64/110 kV | 112 | 0.153 | 0.166 | 0.366 | cs | 120 | 0.00393 | HV
N2XS(FL)2Y 1x185 RM/35 64/110 kV | 125 | 0.099 | 0.156 | 0.457 | cs | 185 | 0.00393 | HV
N2XS(FL)2Y 1x240 RM/35 64/110 kV | 135 | 0.075 | 0.149 | 0.526 | cs | 240 | 0.00393 | HV
N2XS(FL)2Y 1x300 RM/35 64/110 kV | 144 | 0.06 | 0.144 | 0.588 | cs | 300 | 0.00393 | HV
15-AL1/3-ST1A 0.4 | 11 | 1.8769 | 0.35 | 0.105 | ol | 16 | 0.00403 | LV
24-AL1/4-ST1A 0.4 | 11.25 | 1.2012 | 0.335 | 0.14 | ol | 24 | 0.00403 | LV
48-AL1/8-ST1A 0.4 | 12.2 | 0.5939 | 0.3 | 0.21 | ol | 48 | 0.00403 | LV
94-AL1/15-ST1A 0.4 | 13.2 | 0.306 | 0.29 | 0.35 | ol | 94 | 0.00403 | LV
34-AL1/6-ST1A 10.0 | 9.7 | 0.8342 | 0.36 | 0.17 | ol | 34 | 0.00403 | MV
48-AL1/8-ST1A 10.0 | 10.1 | 0.5939 | 0.35 | 0.21 | ol | 48 | 0.00403 | MV
70-AL1/11-ST1A 10.0 | 10.4 | 0.4132 | 0.339 | 0.29 | ol | 70 | 0.00403 | MV
94-AL1/15-ST1A 10.0 | 10.75 | 0.306 | 0.33 | 0.35 | ol | 94 | 0.00403 | MV
122-AL1/20-ST1A 10.0 | 11.1 | 0.2376 | 0.323 | 0.41 | ol | 122 | 0.00403 | MV
149-AL1/24-ST1A 10.0 | 11.25 | 0.194 | 0.315 | 0.47 | ol | 149 | 0.00403 | MV
34-AL1/6-ST1A 20.0 | 9.15 | 0.8342 | 0.382 | 0.17 | ol | 34 | 0.00403 | MV
48-AL1/8-ST1A 20.0 | 9.5 | 0.5939 | 0.372 | 0.21 | ol | 48 | 0.00403 | MV
70-AL1/11-ST1A 20.0 | 9.7 | 0.4132 | 0.36 | 0.29 | ol | 70 | 0.00403 | MV
94-AL1/15-ST1A 20.0 | 10 | 0.306 | 0.35 | 0.35 | ol | 94 | 0.00403 | MV
122-AL1/20-ST1A 20.0 | 10.3 | 0.2376 | 0.344 | 0.41 | ol | 122 | 0.00403 | MV
149-AL1/24-ST1A 20.0 | 10.5 | 0.194 | 0.337 | 0.47 | ol | 149 | 0.00403 | MV
184-AL1/30-ST1A 20.0 | 10.75 | 0.1571 | 0.33 | 0.535 | ol | 184 | 0.00403 | MV
243-AL1/39-ST1A 20.0 | 11 | 0.1188 | 0.32 | 0.645 | ol | 243 | 0.00403 | MV
48-AL1/8-ST1A 110.0 | 8 | 0.5939 | 0.46 | 0.21 | ol | 48 | 0.00403 | HV
70-AL1/11-ST1A 110.0 | 8.4 | 0.4132 | 0.45 | 0.29 | ol | 70 | 0.00403 | HV
94-AL1/15-ST1A 110.0 | 8.65 | 0.306 | 0.44 | 0.35 | ol | 94 | 0.00403 | HV
122-AL1/20-ST1A 110.0 | 8.5 | 0.2376 | 0.43 | 0.41 | ol | 122 | 0.00403 | HV
149-AL1/24-ST1A 110.0 | 8.75 | 0.194 | 0.41 | 0.47 | ol | 149 | 0.00403 | HV
184-AL1/30-ST1A 110.0 | 8.8 | 0.1571 | 0.4 | 0.535 | ol | 184 | 0.00403 | HV
243-AL1/39-ST1A 110.0 | 9 | 0.1188 | 0.39 | 0.645 | ol | 243 | 0.00403 | HV
305-AL1/39-ST1A 110.0 | 9.2 | 0.0949 | 0.38 | 0.74 | ol | 305 | 0.00403 | HV
490-AL1/64-ST1A 110.0 | 9.75 | 0.059 | 0.37 | 0.96 | ol | 490 | 0.00403 | HV
679-AL1/86-ST1A 110.0 | 9.95 | 0.042 | 0.36 | 1.15 | ol | 679 | 0.00403 | HV
490-AL1/64-ST1A 220.0 | 10 | 0.059 | 0.285 | 0.96 | ol | 490 | 0.00403 | HV
679-AL1/86-ST1A 220.0 | 11.7 | 0.042 | 0.275 | 1.15 | ol | 679 | 0.00403 | HV
490-AL1/64-ST1A 380.0 | 11 | 0.059 | 0.253 | 0.96 | ol | 490 | 0.00403 | HV
679-AL1/86-ST1A 380.0 | 14.6 | 0.042 | 0.25 | 1.15 | ol | 679 | 0.00403 | HV

## trafo_std_types
| i0_percent | pfe_kw | vkr_percent | sn_mva | vn_lv_kv | vn_hv_kv | vk_percent | shift_degree | vector_group | tap_side | tap_neutral | tap_min | tap_max | tap_step_degree | tap_step_percent | tap_phase_shifter
160 MVA 380/110 kV | 0.06 | 60 | 0.25 | 160 | 110 | 380 | 12.2 | 0 | Yy0 | hv | 0 | -9 | 9 | 0 | 1.5 | FALSE
100 MVA 220/110 kV | 0.06 | 55 | 0.26 | 100 | 110 | 220 | 12 | 0 | Yy0 | hv | 0 | -9 | 9 | 0 | 1.5 | FALSE
63 MVA 110/20 kV | 0.04 | 22 | 0.32 | 63 | 20 | 110 | 18 | 150 | YNd5 | hv | 0 | -9 | 9 | 0 | 1.5 | FALSE
40 MVA 110/20 kV | 0.05 | 18 | 0.34 | 40 | 20 | 110 | 16.2 | 150 | YNd5 | hv | 0 | -9 | 9 | 0 | 1.5 | FALSE
25 MVA 110/20 kV | 0.07 | 14 | 0.41 | 25 | 20 | 110 | 12 | 150 | YNd5 | hv | 0 | -9 | 9 | 0 | 1.5 | FALSE
63 MVA 110/10 kV | 0.04 | 22 | 0.32 | 63 | 10 | 110 | 18 | 150 | YNd5 | hv | 0 | -9 | 9 | 0 | 1.5 | FALSE
40 MVA 110/10 kV | 0.05 | 18 | 0.34 | 40 | 10 | 110 | 16.2 | 150 | YNd5 | hv | 0 | -9 | 9 | 0 | 1.5 | FALSE
25 MVA 110/10 kV | 0.07 | 14 | 0.41 | 25 | 10 | 110 | 12 | 150 | YNd5 | hv | 0 | -9 | 9 | 0 | 1.5 | FALSE
0.25 MVA 20/0.4 kV | 0.32 | 0.8 | 1.44 | 0.25 | 0.4 | 20 | 6 | 150 | Yzn5 | hv | 0 | -2 | 2 | 0 | 2.5 | FALSE
0.4 MVA 20/0.4 kV | 0.3375 | 1.35 | 1.425 | 0.4 | 0.4 | 20 | 6 | 150 | Dyn5 | hv | 0 | -2 | 2 | 0 | 2.5 | FALSE
0.63 MVA 20/0.4 kV | 0.2619 | 1.65 | 1.206 | 0.63 | 0.4 | 20 | 6 | 150 | Dyn5 | hv | 0 | -2 | 2 | 0 | 2.5 | FALSE
0.25 MVA 10/0.4 kV | 0.24 | 0.6 | 1.2 | 0.25 | 0.4 | 10 | 4 | 150 | Dyn5 | hv | 0 | -2 | 2 | 0 | 2.5 | FALSE
0.4 MVA 10/0.4 kV | 0.2375 | 0.95 | 1.325 | 0.4 | 0.4 | 10 | 4 | 150 | Dyn5 | hv | 0 | -2 | 2 | 0 | 2.5 | FALSE
0.63 MVA 10/0.4 kV | 0.1873 | 1.18 | 1.0794 | 0.63 | 0.4 | 10 | 4 | 150 | Dyn5 | hv | 0 | -2 | 2 | 0 | 2.5 | FALSE

## trafo3w_std_types
| sn_hv_mva | sn_mv_mva | sn_lv_mva | vn_hv_kv | vn_mv_kv | vn_lv_kv | vk_hv_percent | vk_mv_percent | vk_lv_percent | vkr_hv_percent | vkr_mv_percent | vkr_lv_percent | pfe_kw | i0_percent | shift_mv_degree | shift_lv_degree | vector_group | tap_side | tap_neutral | tap_min | tap_max | tap_step_percent
63/25/38 MVA 110/20/10 kV | 63 | 25 | 38 | 110 | 20 | 10 | 10.4 | 10.4 | 10.4 | 0.28 | 0.32 | 0.35 | 35 | 0.89 | 0 | 0 | YN0yn0yn0 | hv | 0 | -10 | 10 | 1.2
63/25/38 MVA 110/10/10 kV | 63 | 25 | 38 | 110 | 10 | 10 | 10.4 | 10.4 | 10.4 | 0.28 | 0.32 | 0.35 | 35 | 0.89 | 0 | 0 | YN0yn0yn0 | hv | 0 | -10 | 10 | 1.2

## fuse_std_types
| fuse_type | i_rated_a | t_avg | t_min | t_total | x_avg | x_min | x_total
HV 100A | HV 100A | 100 | 0 | [10.0, 3.64, 0.854, 0.281, 0.1, 0.0531, 0.022, 0.01] | [10.0, 4.267, 1.21, 0.403, 0.1, 0.058, 0.022, 0.01] | 0 | [300.0, 350.0, 450.0, 550.0, 700.0, 850.0, 1200.0, 1752.0] | [600.0, 700.0, 900.0, 1150.0, 1665.0, 2000.0, 3000.0, 4313.0]
HV 10A | HV 10A | 10 | 0 | [10.0, 1675.0, 0.344, 0.156, 0.1, 0.0417, 0.0171, 0.01] | [10.0, 1.3, 0.3, 0.155, 0.1, 0.0555, 0.023, 0.01] | 0 | [30.0, 32.0, 35.0, 37.0, 39.0, 50.0, 70.0, 88.0] | [60.0, 70.0, 80.0, 87.0, 94.0, 110.0, 150.0, 216.0]
HV 125A | HV 125A | 125 | 0 | [10.0, 1.82, 0.344, 0.1, 0.0467, 0.0269, 0.01] | [10.0, 2.478, 0.426, 0.1, 0.0427, 0.0211, 0.01] | 0 | [375.0, 500.0, 700.0, 925.0, 1200.0, 1500.0, 2341.0] | [750.0, 1000.0, 1500.0, 2200.0, 3000.0, 4000.0, 5765.0]
HV 160A | HV 160A | 160 | 0 | [10.0, 4.15, 1.03, 0.198, 0.1, 0.051, 0.0172, 0.01] | [10.0, 2.3, 0.734, 0.274, 0.1, 0.046, 0.0177, 0.01] | 0 | [480.0, 550.0, 700.0, 1000.0, 1260.0, 1600.0, 2500.0, 3227.0] | [960.0, 1300.0, 1700.0, 2200.0, 2996.0, 4000.0, 6000.0, 7946.0]
HV 16A | HV 16A | 16 | 0 | [10.0, 0.352, 0.164, 0.1, 0.0649, 0.0342, 0.01] | [10.0, 2.34, 0.722, 0.181, 0.1, 0.055, 0.0296, 0.01] | 0 | [48.0, 60.0, 65.0, 71.0, 80.0, 100.0, 162.0] | [96.0, 110.0, 125.0, 150.0, 168.0, 200.0, 250.0, 398.0]
HV 200A | HV 200A | 200 | 0 | [10.0, 4.267, 1.21, 0.403, 0.1, 0.058, 0.022, 0.01] | [10.0, 3.73, 1.654, 0.328, 0.1, 0.0531, 0.019, 0.01] | 0 | [600.0, 700.0, 900.0, 1150.0, 1665.0, 2000.0, 3000.0, 4313.0] | [1200.0, 1500.0, 1800.0, 2700.0, 3960.0, 5000.0, 7500.0, 10620.0]
HV 20A | HV 20A | 20 | 0 | [10.0, 1.3, 0.3, 0.155, 0.1, 0.0555, 0.023, 0.01] | [10.0, 1.3, 0.161, 0.1, 0.0611, 0.0399, 0.0141, 0.01] | 0 | [60.0, 70.0, 80.0, 87.0, 94.0, 110.0, 150.0, 216.0] | [120.0, 150.0, 200.0, 223.0, 260.0, 300.0, 450.0, 532.0]
HV 25A | HV 25A | 25 | 0 | [10.0, 2.512, 0.833, 0.299, 0.1, 0.0372, 0.0223, 0.01] | [10.0, 3.125, 0.597, 0.198, 0.1, 0.0378, 0.022, 0.01] | 0 | [75.0, 82.0, 90.0, 100.0, 124.0, 170.0, 200.0, 289.0] | [150.0, 170.0, 210.0, 250.0, 294.0, 400.0, 500.0, 711.0]
HV 31.5A | HV 31.5A | 31.5 | 0 | [10.0, 2.34, 0.722, 0.181, 0.1, 0.055, 0.0296, 0.01] | [10.0, 2.84, 0.368, 0.164, 0.1, 0.0621, 0.0378, 0.0195, 0.01] | 0 | [95.0, 110.0, 125.0, 150.0, 165.0, 200.0, 250.0, 390.0] | [189.0, 220.0, 300.0, 350.0, 393.0, 450.0, 530.0, 700.0, 960.0]
HV 40A | HV 40A | 40 | 0 | [10.0, 1.3, 0.161, 0.1, 0.0611, 0.0399, 0.0141, 0.01] | [10.0, 2.05, 0.369, 0.198, 0.1, 0.051, 0.0298, 0.01] | 0 | [120.0, 150.0, 200.0, 223.0, 260.0, 300.0, 450.0, 532.0] | [240.0, 300.0, 400.0, 450.0, 530.0, 650.0, 800.0, 1311.0]
HV 50A | HV 50A | 50 | 0 | [10.0, 3.215, 0.597, 0.198, 0.1, 0.0378, 0.022, 0.01] | [10.0, 3.64, 0.854, 0.281, 0.1, 0.0531, 0.022, 0.01] | 0 | [150.0, 170.0, 210.0, 250.0, 294.0, 400.0, 500.0, 711.0] | [300.0, 350.0, 450.0, 550.0, 700.0, 850.0, 1200.0, 1752.0]
HV 6.3A | HV 6.3A | 6.3 | 0 | [10.0, 1.39, 0.344, 0.168, 0.1, 0.056, 0.0263, 0.01] | [10.0, 1.711, 0.516, 0.198, 0.1, 0.0634, 0.0303, 0.01] | 0 | [19.0, 19.5, 20.4, 20.8, 22.0, 25.0, 32.0, 48.0] | [38.0, 40.0, 43.0, 48.0, 53.0, 60.0, 75.0, 118.0]
HV 63A | HV 63A | 63 | 0 | [10.0, 2.84, 0.368, 0.164, 0.1, 0.0621, 0.0378, 0.0195, 0.01] | [10.0, 1.82, 0.344, 0.1, 0.0467, 0.0269, 0.01] | 0 | [189.0, 220.0, 300.0, 350.0, 393.0, 450.0, 530.0, 700.0, 961.0] | [378.0, 500.0, 700.0, 934.0, 1200.0, 1500.0, 2366.0]
HV 80A | HV 80A | 80 | 0 | [10.0, 2.05, 0.369, 0.198, 0.1, 0.051, 0.0298, 0.01] | [10.0, 4.15, 1.03, 0.198, 0.1, 0.051, 0.0172, 0.01] | 0 | [240.0, 300.0, 400.0, 450.0, 530.0, 650.0, 800.0, 1311.0] | [480.0, 550.0, 700.0, 1000.0, 1260.0, 1600.0, 2500.0, 3227.0]
Siemens NH-1-100 | Siemens NH-1-100 | 100 | [5400.0, 2000.0, 400.0, 20.0, 1.0, 0.2, 0.012, 0.004] | 0 | 0 | [150.0, 190.0, 250.0, 430.0, 900.0, 1250.0, 2700.0, 3600.0] | 0 | 0
Siemens NH-1-125 | Siemens NH-1-125 | 125 | [4800.0, 120.0, 7.0, 0.1, 0.004] | 0 | 0 | [180.0, 400.0, 740.0, 2000.0, 4250.0] | 0 | 0
Siemens NH-1-16 | Siemens NH-1-16 | 16 | [4000.0, 400.0, 2.0, 0.1, 0.04, 0.01] | 0 | 0 | [26.0, 35.0, 75.0, 150.0, 200.0, 300.0] | 0 | 0
Siemens NH-1-160 | Siemens NH-1-160 | 160 | [4800.0, 120.0, 7.0, 0.1, 0.004] | 0 | 0 | [210.0, 500.0, 900.0, 2300.0, 5000.0] | 0 | 0
Siemens NH-1-25 | Siemens NH-1-25 | 25 | [4000.0, 1000.0, 10.0, 0.2, 0.02, 0.01] | 0 | 0 | [40.0, 50.0, 100.0, 210.0, 400.0, 500.0] | 0 | 0
Siemens NH-1-50 | Siemens NH-1-50 | 50 | [4000.0, 40.0, 4.0, 1.0, 0.02, 0.01] | 0 | 0 | [86.0, 200.0, 300.0, 400.0, 1000.0, 1280.0] | 0 | 0
Siemens NH-1-63 | Siemens NH-1-63 | 63 | [4000.0, 100.0, 10.0, 2.0, 0.04, 0.01] | 0 | 0 | [100.0, 200.0, 300.0, 400.0, 1000.0, 1500.0] | 0 | 0
Siemens NH-1-80 | Siemens NH-1-80 | 80 | [4800.0, 120.0, 7.0, 0.1, 0.01] | 0 | 0 | [150.58, 250.0, 450.0, 1150.0, 2470.0] | 0 | 0
Siemens NH-2-1000 | Siemens NH-2-1000 | 1000 | [4800.0, 120.0, 7.0, 0.1, 0.004] | 0 | 0 | [1900.0, 3500.0, 8400.0, 24000.0, 52000.0] | 0 | 0
Siemens NH-2-200 | Siemens NH-2-200 | 200 | [4800.0, 120.0, 7.0, 0.1, 0.004] | 0 | 0 | [280.0, 650.0, 1200.0, 3000.0, 7000.0] | 0 | 0
Siemens NH-2-224 | Siemens NH-2-224 | 224 | [4800.0, 120.0, 7.0, 0.2, 0.04, 0.004] | 0 | 0 | [400.0, 750.0, 1453.0, 3025.0, 4315.0, 7600.0] | 0 | 0
Siemens NH-2-250 | Siemens NH-2-250 | 250 | [4800.0, 120.0, 7.0, 0.1, 0.004] | 0 | 0 | [450.0, 800.0, 1650.0, 4000.0, 8500.0] | 0 | 0
Siemens NH-2-315 | Siemens NH-2-315 | 315 | [4800.0, 120.0, 7.0, 0.1, 0.004] | 0 | 0 | [550.0, 920.0, 1900.0, 5000.0, 11000.0] | 0 | 0
Siemens NH-2-355 | Siemens NH-2-355 | 355 | [4800.0, 120.0, 6.0, 0.1, 0.004] | 0 | 0 | [650.0, 1116.27, 2350.0, 5840.0, 12790.0] | 0 | 0
Siemens NH-2-400 | Siemens NH-2-400 | 400 | [4800.0, 120.0, 7.0, 0.1, 0.004] | 0 | 0 | [720.0, 1350.0, 2800.0, 6500.0, 15000.0] | 0 | 0
Siemens NH-2-425 | Siemens NH-2-425 | 425 | [4800.0, 120.0, 7.0, 0.1, 0.004] | 0 | 0 | [850.0, 1500.0, 3050.0, 7500.0, 16500.0] | 0 | 0
Siemens NH-2-630 | Siemens NH-2-630 | 630 | [4800.0, 120.0, 7.0, 0.1, 0.004] | 0 | 0 | [1200.0, 2000.0, 4800.0, 12000.0, 26000.0] | 0 | 0

## dtypes
| element | column | dtype
0 | bus | name | object
1 | bus | vn_kv | float64
2 | bus | type | object
3 | bus | zone | object
4 | bus | in_service | bool
5 | load | name | object
6 | load | bus | uint32
7 | load | p_mw | float64
8 | load | q_mvar | float64
9 | load | const_z_percent | float64
10 | load | const_i_percent | float64
11 | load | sn_mva | float64
12 | load | scaling | float64
13 | load | in_service | bool
14 | load | type | object
15 | ext_grid | name | object
16 | ext_grid | bus | uint32
17 | ext_grid | vm_pu | float64
18 | ext_grid | va_degree | float64
19 | ext_grid | slack_weight | float64
20 | ext_grid | in_service | bool
21 | line | name | object
22 | line | std_type | object
23 | line | from_bus | uint32
24 | line | to_bus | uint32
25 | line | length_km | float64
26 | line | r_ohm_per_km | float64
27 | line | x_ohm_per_km | float64
28 | line | c_nf_per_km | float64
29 | line | g_us_per_km | float64
30 | line | max_i_ka | float64
31 | line | df | float64
32 | line | parallel | uint32
33 | line | type | object
34 | line | in_service | bool
35 | trafo | name | object
36 | trafo | std_type | object
37 | trafo | hv_bus | uint32
38 | trafo | lv_bus | uint32
39 | trafo | sn_mva | float64
40 | trafo | vn_hv_kv | float64
41 | trafo | vn_lv_kv | float64
42 | trafo | vk_percent | float64
43 | trafo | vkr_percent | float64
44 | trafo | pfe_kw | float64
45 | trafo | i0_percent | float64
46 | trafo | shift_degree | float64
47 | trafo | tap_side | object
48 | trafo | tap_neutral | int32
49 | trafo | tap_min | int32
50 | trafo | tap_max | int32
51 | trafo | tap_step_percent | float64
52 | trafo | tap_step_degree | float64
53 | trafo | tap_pos | int32
54 | trafo | tap_phase_shifter | bool
55 | trafo | parallel | uint32
56 | trafo | df | float64
57 | trafo | in_service | bool
58 | line_geodata | coords | object
59 | bus_geodata | x | float64
60 | bus_geodata | y | float64
61 | bus_geodata | coords | object

## parameters
| version | format_version | converged | OPF_converged | name | f_hz | sn_mva
0 | 2.14.6 | 2.14.0 | FALSE | FALSE |  | 50 | 1