## bus
| name | vn_kv | type | zone | in_service
0 | bus_LV_5939-1_0_5_node_0 | 0.4 | n |  | TRUE
1 | bus_LV_5939-1_0_5_node_1 | 0.4 | n |  | TRUE
2 | bus_LV_5939-1_0_5_node_3 | 0.4 | n |  | TRUE
3 | bus_LV_5939-1_0_5_node_40 | 0.4 | n |  | TRUE
4 | bus_LV_5939-1_0_5_node_5 | 0.4 | n |  | TRUE
5 | bus_LV_5939-1_0_5_node_36 | 0.4 | n |  | TRUE
6 | bus_LV_5939-1_0_5_node_33 | 0.4 | n |  | TRUE
7 | bus_LV_5939-1_0_5_node_6 | 0.4 | n |  | TRUE
8 | bus_LV_5939-1_0_5_node_49 | 0.4 | n |  | TRUE
9 | bus_LV_5939-1_0_5_node_46 | 0.4 | n |  | TRUE
10 | bus_LV_5939-1_0_5_node_11 | 0.4 | n |  | TRUE
11 | bus_LV_5939-1_0_5_node_19 | 0.4 | n |  | TRUE
12 | bus_LV_5939-1_0_5_node_173 | 0.4 | n |  | TRUE
13 | bus_LV_5939-1_0_5_node_14 | 0.4 | n |  | TRUE
14 | bus_LV_5939-1_0_5_node_205 | 0.4 | n |  | TRUE
15 | bus_LV_5939-1_0_5_node_204 | 0.4 | n |  | TRUE
16 | bus_LV_5939-1_0_5_node_15 | 0.4 | n |  | TRUE
17 | bus_LV_5939-1_0_5_node_17 | 0.4 | n |  | TRUE
18 | bus_LV_5939-1_0_5_node_231 | 0.4 | n |  | TRUE
19 | bus_LV_5939-1_0_5_node_224 | 0.4 | n |  | TRUE
20 | bus_LV_5939-1_0_5_node_18 | 0.4 | n |  | TRUE
21 | bus_LV_5939-1_0_5_node_20 | 0.4 | n |  | TRUE
22 | bus_LV_5939-1_0_5_node_21 | 0.4 | n |  | TRUE
23 | bus_LV_5939-1_0_5_node_182 | 0.4 | n |  | TRUE
24 | bus_LV_5939-1_0_5_node_230 | 0.4 | n |  | TRUE
25 | bus_LV_5939-1_0_5_node_208 | 0.4 | n |  | TRUE
26 | bus_LV_5939-1_0_5_node_225 | 0.4 | n |  | TRUE
27 | bus_LV_5939-1_0_5_node_223 | 0.4 | n |  | TRUE
28 | bus_LV_5939-1_0_5_node_23 | 0.4 | n |  | TRUE
29 | bus_LV_5939-1_0_5_node_24 | 0.4 | n |  | TRUE
30 | bus_LV_5939-1_0_5_node_172 | 0.4 | n |  | TRUE
31 | bus_LV_5939-1_0_5_node_229 | 0.4 | n |  | TRUE
32 | bus_LV_5939-1_0_5_node_25 | 0.4 | n |  | TRUE
33 | bus_LV_5939-1_0_5_node_29 | 0.4 | n |  | TRUE
34 | bus_LV_5939-1_0_5_node_196 | 0.4 | n |  | TRUE
35 | bus_LV_5939-1_0_5_node_26 | 0.4 | n |  | TRUE
36 | bus_LV_5939-1_0_5_node_179 | 0.4 | n |  | TRUE
37 | bus_LV_5939-1_0_5_node_184 | 0.4 | n |  | TRUE
38 | bus_LV_5939-1_0_5_node_28 | 0.4 | n |  | TRUE
39 | bus_LV_5939-1_0_5_node_214 | 0.4 | n |  | TRUE
40 | bus_LV_5939-1_0_5_node_213 | 0.4 | n |  | TRUE
41 | bus_LV_5939-1_0_5_node_217 | 0.4 | n |  | TRUE
42 | bus_LV_5939-1_0_5_node_227 | 0.4 | n |  | TRUE
43 | bus_LV_5939-1_0_5_node_30 | 0.4 | n |  | TRUE
44 | bus_LV_5939-1_0_5_node_221 | 0.4 | n |  | TRUE
45 | bus_LV_5939-1_0_5_node_219 | 0.4 | n |  | TRUE
46 | bus_LV_5939-1_0_5_node_31 | 0.4 | n |  | TRUE
47 | bus_LV_5939-1_0_5_node_220 | 0.4 | n |  | TRUE
48 | bus_LV_5939-1_0_5_node_32 | 0.4 | n |  | TRUE
49 | bus_LV_5939-1_0_5_node_34 | 0.4 | n |  | TRUE
50 | bus_LV_5939-1_0_5_node_35 | 0.4 | n |  | TRUE
51 | bus_LV_5939-1_0_5_node_37 | 0.4 | n |  | TRUE
52 | bus_LV_5939-1_0_5_node_50 | 0.4 | n |  | TRUE
53 | bus_LV_5939-1_0_5_node_38 | 0.4 | n |  | TRUE
54 | bus_LV_5939-1_0_5_node_39 | 0.4 | n |  | TRUE
55 | bus_LV_5939-1_0_5_node_180 | 0.4 | n |  | TRUE
56 | bus_LV_5939-1_0_5_node_41 | 0.4 | n |  | TRUE
57 | bus_LV_5939-1_0_5_node_199 | 0.4 | n |  | TRUE
58 | bus_LV_5939-1_0_5_node_47 | 0.4 | n |  | TRUE
59 | bus_LV_5939-1_0_5_node_48 | 0.4 | n |  | TRUE
60 | bus_LV_5939-1_0_5_node_192 | 0.4 | n |  | TRUE
61 | bus_LV_5939-1_0_5_node_51 | 0.4 | n |  | TRUE
62 | bus_LV_5939-1_0_5_node_174 | 0.4 | n |  | TRUE
63 | bus_LV_5939-1_0_5_node_175 | 0.4 | n |  | TRUE
64 | bus_LV_5939-1_0_5_node_176 | 0.4 | n |  | TRUE
65 | bus_LV_5939-1_0_5_node_177 | 0.4 | n |  | TRUE
66 | bus_LV_5939-1_0_5_node_178 | 0.4 | n |  | TRUE
67 | bus_LV_5939-1_0_5_node_202 | 0.4 | n |  | TRUE
68 | bus_LV_5939-1_0_5_node_195 | 0.4 | n |  | TRUE
69 | bus_LV_5939-1_0_5_node_181 | 0.4 | n |  | TRUE
70 | bus_LV_5939-1_0_5_node_198 | 0.4 | n |  | TRUE
71 | bus_LV_5939-1_0_5_node_183 | 0.4 | n |  | TRUE
72 | bus_LV_5939-1_0_5_node_185 | 0.4 | n |  | TRUE
73 | bus_LV_5939-1_0_5_node_186 | 0.4 | n |  | TRUE
74 | bus_LV_5939-1_0_5_node_187 | 0.4 | n |  | TRUE
75 | bus_LV_5939-1_0_5_node_188 | 0.4 | n |  | TRUE
76 | bus_LV_5939-1_0_5_node_189 | 0.4 | n |  | TRUE
77 | bus_LV_5939-1_0_5_node_190 | 0.4 | n |  | TRUE
78 | bus_LV_5939-1_0_5_node_207 | 0.4 | n |  | TRUE
79 | bus_LV_5939-1_0_5_node_206 | 0.4 | n |  | TRUE
80 | bus_LV_5939-1_0_5_node_209 | 0.4 | n |  | TRUE
81 | bus_LV_5939-1_0_5_node_191 | 0.4 | n |  | TRUE
82 | bus_LV_5939-1_0_5_node_193 | 0.4 | n |  | TRUE
83 | bus_LV_5939-1_0_5_node_194 | 0.4 | n |  | TRUE
84 | bus_LV_5939-1_0_5_node_197 | 0.4 | n |  | TRUE
85 | bus_LV_5939-1_0_5_node_200 | 0.4 | n |  | TRUE
86 | bus_LV_5939-1_0_5_node_201 | 0.4 | n |  | TRUE
87 | bus_LV_5939-1_0_5_node_211 | 0.4 | n |  | TRUE
88 | bus_LV_5939-1_0_5_node_203 | 0.4 | n |  | TRUE
89 | bus_LV_5939-1_0_5_node_210 | 0.4 | n |  | TRUE
90 | bus_LV_5939-1_0_5_node_212 | 0.4 | n |  | TRUE
91 | bus_LV_5939-1_0_5_node_218 | 0.4 | n |  | TRUE
92 | bus_LV_5939-1_0_5_node_215 | 0.4 | n |  | TRUE
93 | bus_LV_5939-1_0_5_node_216 | 0.4 | n |  | TRUE
94 | bus_LV_5939-1_0_5_node_222 | 0.4 | n |  | TRUE
95 | bus_LV_5939-1_0_5_node_226 | 0.4 | n |  | TRUE
96 | bus_LV_5939-1_0_5_node_228 | 0.4 | n |  | TRUE
97 | bus_MV_454_0_node_241 | 20 | n |  | TRUE

## load
| name | bus | p_mw | q_mvar | const_z_percent | const_i_percent | sn_mva | scaling | in_service | type
0 | LV_5939-1_0_5_load_0 | 0 | 0.0016433 | 0.00041186 | 0 | 0 |  | 1 | TRUE | wye
1 | LV_5939-1_0_5_load_1 | 1 | 0.0022407 | 0.00056158 | 0 | 0 |  | 1 | TRUE | wye
2 | LV_5939-1_0_5_load_3 | 2 | 0.00066035 | 0.0001655 | 0 | 0 |  | 1 | TRUE | wye
3 | LV_5939-1_0_5_load_40 | 3 | 0.00051639 | 0.00012942 | 0 | 0 |  | 1 | TRUE | wye
4 | LV_5939-1_0_5_load_36 | 5 | 0.0019727 | 0.0004944 | 0 | 0 |  | 1 | TRUE | wye
5 | LV_5939-1_0_5_load_33 | 6 | 0.0021011 | 0.00052658 | 0 | 0 |  | 1 | TRUE | wye
6 | LV_5939-1_0_5_load_49 | 8 | 0.0034535 | 0.00086553 | 0 | 0 |  | 1 | TRUE | wye
7 | LV_5939-1_0_5_load_46 | 9 | 0.0020367 | 0.00051043 | 0 | 0 |  | 1 | TRUE | wye
8 | LV_5939-1_0_5_load_173 | 12 | 0.0020503 | 0.00051386 | 0 | 0 |  | 1 | TRUE | wye
9 | LV_5939-1_0_5_load_205 | 14 | 0.0039721 | 0.0009955 | 0 | 0 |  | 1 | TRUE | wye
10 | LV_5939-1_0_5_load_204 | 15 | 0.0044806 | 0.0011229 | 0 | 0 |  | 1 | TRUE | wye
11 | LV_5939-1_0_5_load_231 | 18 | 0.0093691 | 0.0023481 | 0 | 0 |  | 1 | TRUE | wye
12 | LV_5939-1_0_5_load_182 | 23 | 0.0071945 | 0.0018031 | 0 | 0 |  | 1 | TRUE | wye
13 | LV_5939-1_0_5_load_230 | 24 | 0.0032252 | 0.0008083 | 0 | 0 |  | 1 | TRUE | wye
14 | LV_5939-1_0_5_load_208 | 25 | 0.010422 | 0.0026121 | 0 | 0 |  | 1 | TRUE | wye
15 | LV_5939-1_0_5_load_223 | 27 | 0.00326 | 0.00081704 | 0 | 0 |  | 1 | TRUE | wye
16 | LV_5939-1_0_5_load_172 | 30 | 0.0014704 | 0.00036852 | 0 | 0 |  | 1 | TRUE | wye
17 | LV_5939-1_0_5_load_229 | 31 | 0.010489 | 0.0026288 | 0 | 0 |  | 1 | TRUE | wye
18 | LV_5939-1_0_5_load_196 | 34 | 0.0042946 | 0.0010763 | 0 | 0 |  | 1 | TRUE | wye
19 | LV_5939-1_0_5_load_179 | 36 | 0.0026746 | 0.00067031 | 0 | 0 |  | 1 | TRUE | wye
20 | LV_5939-1_0_5_load_184 | 37 | 0.0035442 | 0.00088825 | 0 | 0 |  | 1 | TRUE | wye
21 | LV_5939-1_0_5_load_213 | 40 | 0.0023965 | 0.00060063 | 0 | 0 |  | 1 | TRUE | wye
22 | LV_5939-1_0_5_load_227 | 42 | 0.0075021 | 0.0018802 | 0 | 0 |  | 1 | TRUE | wye
23 | LV_5939-1_0_5_load_219 | 45 | 0.0067671 | 0.001696 | 0 | 0 |  | 1 | TRUE | wye
24 | LV_5939-1_0_5_load_220 | 47 | 0.009866 | 0.0024727 | 0 | 0 |  | 1 | TRUE | wye
25 | LV_5939-1_0_5_load_32 | 48 | 0.0012731 | 0.00031906 | 0 | 0 |  | 1 | TRUE | wye
26 | LV_5939-1_0_5_load_34 | 49 | 0.0023831 | 0.00059725 | 0 | 0 |  | 1 | TRUE | wye
27 | LV_5939-1_0_5_load_35 | 50 | 0.001204 | 0.00030174 | 0 | 0 |  | 1 | TRUE | wye
28 | LV_5939-1_0_5_load_37 | 51 | 0.00087936 | 0.00022039 | 0 | 0 |  | 1 | TRUE | wye
29 | LV_5939-1_0_5_load_50 | 52 | 0.0019043 | 0.00047726 | 0 | 0 |  | 1 | TRUE | wye
30 | LV_5939-1_0_5_load_38 | 53 | 0.00080532 | 0.00020183 | 0 | 0 |  | 1 | TRUE | wye
31 | LV_5939-1_0_5_load_39 | 54 | 0.0017596 | 0.00044099 | 0 | 0 |  | 1 | TRUE | wye
32 | LV_5939-1_0_5_load_180 | 55 | 0.001254 | 0.00031428 | 0 | 0 |  | 1 | TRUE | wye
33 | LV_5939-1_0_5_load_41 | 56 | 0.0022076 | 0.00055328 | 0 | 0 |  | 1 | TRUE | wye
34 | LV_5939-1_0_5_load_47 | 58 | 0.0020288 | 0.00050845 | 0 | 0 |  | 1 | TRUE | wye
35 | LV_5939-1_0_5_load_48 | 59 | 0.004594 | 0.0011514 | 0 | 0 |  | 1 | TRUE | wye
36 | LV_5939-1_0_5_load_192 | 60 | 0.0029869 | 0.00074858 | 0 | 0 |  | 1 | TRUE | wye
37 | LV_5939-1_0_5_load_51 | 61 | 0.00091876 | 0.00023026 | 0 | 0 |  | 1 | TRUE | wye
38 | LV_5939-1_0_5_load_174 | 62 | 0.004547 | 0.0011396 | 0 | 0 |  | 1 | TRUE | wye
39 | LV_5939-1_0_5_load_175 | 63 | 0.0027839 | 0.00069772 | 0 | 0 |  | 1 | TRUE | wye
40 | LV_5939-1_0_5_load_177 | 65 | 0.021644 | 0.0054246 | 0 | 0 |  | 1 | TRUE | wye
41 | LV_5939-1_0_5_load_178 | 66 | 0.024666 | 0.006182 | 0 | 0 |  | 1 | TRUE | wye
42 | LV_5939-1_0_5_load_195 | 68 | 0.011648 | 0.0029192 | 0 | 0 |  | 1 | TRUE | wye
43 | LV_5939-1_0_5_load_181 | 69 | 0.000541 | 0.00013559 | 0 | 0 |  | 1 | TRUE | wye
44 | LV_5939-1_0_5_load_183 | 71 | 0.0063556 | 0.0015929 | 0 | 0 |  | 1 | TRUE | wye
45 | LV_5939-1_0_5_load_185 | 72 | 0.082683 | 0.020722 | 0 | 0 |  | 1 | TRUE | wye
46 | LV_5939-1_0_5_load_186 | 73 | 0.0040793 | 0.0010224 | 0 | 0 |  | 1 | TRUE | wye
47 | LV_5939-1_0_5_load_190 | 77 | 0.012246 | 0.0030691 | 0 | 0 |  | 1 | TRUE | wye
48 | LV_5939-1_0_5_load_207 | 78 | 0.041046 | 0.010287 | 0 | 0 |  | 1 | TRUE | wye
49 | LV_5939-1_0_5_load_206 | 79 | 0.032471 | 0.008138 | 0 | 0 |  | 1 | TRUE | wye
50 | LV_5939-1_0_5_load_209 | 80 | 0.016173 | 0.0040533 | 0 | 0 |  | 1 | TRUE | wye
51 | LV_5939-1_0_5_load_191 | 81 | 0.0022172 | 0.00055568 | 0 | 0 |  | 1 | TRUE | wye
52 | LV_5939-1_0_5_load_193 | 82 | 0.003123 | 0.0007827 | 0 | 0 |  | 1 | TRUE | wye
53 | LV_5939-1_0_5_load_194 | 83 | 0.017636 | 0.0044201 | 0 | 0 |  | 1 | TRUE | wye
54 | LV_5939-1_0_5_load_197 | 84 | 0.0016168 | 0.00040521 | 0 | 0 |  | 1 | TRUE | wye
55 | LV_5939-1_0_5_load_200 | 85 | 0.0011103 | 0.00027827 | 0 | 0 |  | 1 | TRUE | wye
56 | LV_5939-1_0_5_load_201 | 86 | 0.0014127 | 0.00035405 | 0 | 0 |  | 1 | TRUE | wye
57 | LV_5939-1_0_5_load_211 | 87 | 0.0011831 | 0.00029651 | 0 | 0 |  | 1 | TRUE | wye
58 | LV_5939-1_0_5_load_203 | 88 | 0.0012754 | 0.00031964 | 0 | 0 |  | 1 | TRUE | wye
59 | LV_5939-1_0_5_load_210 | 89 | 0.0034973 | 0.00087649 | 0 | 0 |  | 1 | TRUE | wye
60 | LV_5939-1_0_5_load_212 | 90 | 0.0005744 | 0.00014396 | 0 | 0 |  | 1 | TRUE | wye
61 | LV_5939-1_0_5_load_218 | 91 | 0.020422 | 0.0051183 | 0 | 0 |  | 1 | TRUE | wye
62 | LV_5939-1_0_5_load_215 | 92 | 0.0034296 | 0.00085954 | 0 | 0 |  | 1 | TRUE | wye
63 | LV_5939-1_0_5_load_216 | 93 | 0.0033776 | 0.0008465 | 0 | 0 |  | 1 | TRUE | wye
64 | LV_5939-1_0_5_load_222 | 94 | 0.0014375 | 0.00036027 | 0 | 0 |  | 1 | TRUE | wye
65 | LV_5939-1_0_5_load_226 | 95 | 0.002267 | 0.00056816 | 0 | 0 |  | 1 | TRUE | wye
66 | LV_5939-1_0_5_load_228 | 96 | 0.0052049 | 0.0013045 | 0 | 0 |  | 1 | TRUE | wye

## ext_grid
| name | bus | vm_pu | va_degree | slack_weight | in_service
0 |  | 74 | 1 | 0 | 1 | TRUE

## line
| name | std_type | from_bus | to_bus | length_km | r_ohm_per_km | x_ohm_per_km | c_nf_per_km | g_us_per_km | max_i_ka | df | parallel | type | in_service
0 | LV_5939-1_0_5_line_0 |  | 0 | 1 | 0.027229 | 0.125 | 0.08 | 261 | 0 | 0.364 | 1 | 1 | cs | TRUE
1 | LV_5939-1_0_5_line_1 |  | 1 | 2 | 0.0093768 | 0.125 | 0.08 | 261 | 0 | 0.364 | 1 | 1 | cs | TRUE
2 | LV_5939-1_0_5_line_2 |  | 2 | 3 | 0.048985 | 0.125 | 0.08 | 261 | 0 | 0.364 | 1 | 1 | cs | TRUE
3 | LV_5939-1_0_5_line_3 |  | 3 | 56 | 0.0066489 | 0.125 | 0.08 | 261 | 0 | 0.364 | 1 | 1 | cs | TRUE
4 | LV_5939-1_0_5_line_4 |  | 4 | 5 | 0.015942 | 0.125 | 0.08 | 261 | 0 | 0.364 | 1 | 1 | cs | TRUE
5 | LV_5939-1_0_5_line_5 |  | 4 | 6 | 0.024783 | 0.125 | 0.08 | 261 | 0 | 0.364 | 1 | 1 | cs | TRUE
6 | LV_5939-1_0_5_line_6 |  | 5 | 52 | 0.0030879 | 0.125 | 0.08 | 261 | 0 | 0.364 | 1 | 1 | cs | TRUE
7 | LV_5939-1_0_5_line_7 |  | 6 | 48 | 0.027614 | 0.125 | 0.08 | 261 | 0 | 0.364 | 1 | 1 | cs | TRUE
8 | LV_5939-1_0_5_line_8 |  | 7 | 8 | 0.028679 | 0.125 | 0.08 | 261 | 0 | 0.364 | 1 | 1 | cs | TRUE
9 | LV_5939-1_0_5_line_9 |  | 7 | 9 | 0.010569 | 0.125 | 0.08 | 261 | 0 | 0.364 | 1 | 1 | cs | TRUE
10 | LV_5939-1_0_5_line_10 |  | 8 | 15 | 0.019083 | 0.125 | 0.08 | 261 | 0 | 0.364 | 1 | 1 | cs | TRUE
11 | LV_5939-1_0_5_line_11 |  | 9 | 58 | 0.010807 | 0.125 | 0.08 | 261 | 0 | 0.364 | 1 | 1 | cs | TRUE
12 | LV_5939-1_0_5_line_12 |  | 10 | 11 | 0.042244 | 0.125 | 0.08 | 261 | 0 | 0.364 | 1 | 1 | cs | TRUE
13 | LV_5939-1_0_5_line_13 |  | 10 | 12 | 0.027697 | 0.125 | 0.08 | 261 | 0 | 0.364 | 1 | 1 | cs | TRUE
14 | LV_5939-1_0_5_line_14 |  | 11 | 24 | 0.015827 | 0.125 | 0.08 | 261 | 0 | 0.364 | 1 | 1 | cs | TRUE
15 | LV_5939-1_0_5_line_15 |  | 11 | 16 | 0.002456 | 0.125 | 0.08 | 261 | 0 | 0.364 | 1 | 1 | cs | TRUE
16 | LV_5939-1_0_5_line_16 |  | 13 | 14 | 0.0052887 | 0.125 | 0.08 | 261 | 0 | 0.364 | 1 | 1 | cs | TRUE
17 | LV_5939-1_0_5_line_17 |  | 13 | 15 | 0.01845 | 0.125 | 0.08 | 261 | 0 | 0.364 | 1 | 1 | cs | TRUE
18 | LV_5939-1_0_5_line_18 |  | 14 | 16 | 0.026413 | 0.125 | 0.08 | 261 | 0 | 0.364 | 1 | 1 | cs | TRUE
19 | LV_5939-1_0_5_line_19 |  | 17 | 18 | 0.016711 | 0.125 | 0.08 | 261 | 0 | 0.364 | 1 | 1 | cs | TRUE
20 | LV_5939-1_0_5_line_20 |  | 17 | 19 | 0.041297 | 0.125 | 0.08 | 261 | 0 | 0.364 | 1 | 1 | cs | TRUE
21 | LV_5939-1_0_5_line_21 |  | 19 | 27 | 0.043797 | 0.125 | 0.08 | 261 | 0 | 0.364 | 1 | 1 | cs | TRUE
22 | LV_5939-1_0_5_line_22 |  | 19 | 29 | 0.010367 | 0.125 | 0.08 | 261 | 0 | 0.364 | 1 | 1 | cs | TRUE
23 | LV_5939-1_0_5_line_23 |  | 20 | 21 | 0.003184 | 0.125 | 0.08 | 261 | 0 | 0.364 | 1 | 1 | cs | TRUE
24 | LV_5939-1_0_5_line_24 |  | 20 | 22 | 0.06838 | 0.125 | 0.08 | 261 | 0 | 0.364 | 1 | 1 | cs | TRUE
25 | LV_5939-1_0_5_line_25 |  | 20 | 23 | 0.024537 | 0.125 | 0.08 | 261 | 0 | 0.364 | 1 | 1 | cs | TRUE
26 | LV_5939-1_0_5_line_26 |  | 21 | 25 | 0.022496 | 0.125 | 0.08 | 261 | 0 | 0.364 | 1 | 1 | cs | TRUE
27 | LV_5939-1_0_5_line_27 |  | 22 | 26 | 0.006642 | 0.125 | 0.08 | 261 | 0 | 0.364 | 1 | 1 | cs | TRUE
28 | LV_5939-1_0_5_line_28 |  | 22 | 27 | 0.034668 | 0.125 | 0.08 | 261 | 0 | 0.364 | 1 | 1 | cs | TRUE
29 | LV_5939-1_0_5_line_29 |  | 23 | 71 | 0.022404 | 0.125 | 0.08 | 261 | 0 | 0.364 | 1 | 1 | cs | TRUE
30 | LV_5939-1_0_5_line_30 |  | 26 | 96 | 0.021868 | 0.125 | 0.08 | 261 | 0 | 0.364 | 1 | 1 | cs | TRUE
31 | LV_5939-1_0_5_line_31 |  | 26 | 42 | 0.013604 | 0.125 | 0.08 | 261 | 0 | 0.364 | 1 | 1 | cs | TRUE
32 | LV_5939-1_0_5_line_32 |  | 28 | 29 | 0.066193 | 0.125 | 0.08 | 261 | 0 | 0.364 | 1 | 1 | cs | TRUE
33 | LV_5939-1_0_5_line_33 |  | 28 | 30 | 0.052408 | 0.125 | 0.08 | 261 | 0 | 0.364 | 1 | 1 | cs | TRUE
34 | LV_5939-1_0_5_line_34 |  | 29 | 31 | 0.047228 | 0.125 | 0.08 | 261 | 0 | 0.364 | 1 | 1 | cs | TRUE
35 | LV_5939-1_0_5_line_35 |  | 32 | 33 | 0.005273 | 0.125 | 0.08 | 261 | 0 | 0.364 | 1 | 1 | cs | TRUE
36 | LV_5939-1_0_5_line_36 |  | 32 | 34 | 0.0153 | 0.125 | 0.08 | 261 | 0 | 0.364 | 1 | 1 | cs | TRUE
37 | LV_5939-1_0_5_line_37 |  | 33 | 41 | 0.004719 | 0.125 | 0.08 | 261 | 0 | 0.364 | 1 | 1 | cs | TRUE
38 | LV_5939-1_0_5_line_38 |  | 33 | 42 | 0.015225 | 0.125 | 0.08 | 261 | 0 | 0.364 | 1 | 1 | cs | TRUE
39 | LV_5939-1_0_5_line_39 |  | 34 | 75 | 0.015919 | 0.125 | 0.08 | 261 | 0 | 0.364 | 1 | 1 | cs | TRUE
40 | LV_5939-1_0_5_line_40 |  | 35 | 36 | 0.015438 | 0.125 | 0.08 | 261 | 0 | 0.364 | 1 | 1 | cs | TRUE
41 | LV_5939-1_0_5_line_41 |  | 35 | 37 | 0.019482 | 0.125 | 0.08 | 261 | 0 | 0.364 | 1 | 1 | cs | TRUE
42 | LV_5939-1_0_5_line_42 |  | 36 | 64 | 0.043192 | 0.125 | 0.08 | 261 | 0 | 0.364 | 1 | 1 | cs | TRUE
43 | LV_5939-1_0_5_line_43 |  | 38 | 39 | 0.026884 | 0.125 | 0.08 | 261 | 0 | 0.364 | 1 | 1 | cs | TRUE
44 | LV_5939-1_0_5_line_44 |  | 38 | 40 | 0.015907 | 0.125 | 0.08 | 261 | 0 | 0.364 | 1 | 1 | cs | TRUE
45 | LV_5939-1_0_5_line_45 |  | 39 | 91 | 0.014334 | 0.125 | 0.08 | 261 | 0 | 0.364 | 1 | 1 | cs | TRUE
46 | LV_5939-1_0_5_line_46 |  | 39 | 92 | 0.0014002 | 0.125 | 0.08 | 261 | 0 | 0.364 | 1 | 1 | cs | TRUE
47 | LV_5939-1_0_5_line_47 |  | 41 | 46 | 0.00744 | 0.125 | 0.08 | 261 | 0 | 0.364 | 1 | 1 | cs | TRUE
48 | LV_5939-1_0_5_line_48 |  | 41 | 93 | 0.040909 | 0.125 | 0.08 | 261 | 0 | 0.364 | 1 | 1 | cs | TRUE
49 | LV_5939-1_0_5_line_49 |  | 43 | 44 | 0.026158 | 0.125 | 0.08 | 261 | 0 | 0.364 | 1 | 1 | cs | TRUE
50 | LV_5939-1_0_5_line_50 |  | 43 | 45 | 0.02026 | 0.125 | 0.08 | 261 | 0 | 0.364 | 1 | 1 | cs | TRUE
51 | LV_5939-1_0_5_line_51 |  | 44 | 95 | 0.0040883 | 0.125 | 0.08 | 261 | 0 | 0.364 | 1 | 1 | cs | TRUE
52 | LV_5939-1_0_5_line_52 |  | 45 | 47 | 0.027214 | 0.125 | 0.08 | 261 | 0 | 0.364 | 1 | 1 | cs | TRUE
53 | LV_5939-1_0_5_line_53 |  | 46 | 47 | 0.01115 | 0.125 | 0.08 | 261 | 0 | 0.364 | 1 | 1 | cs | TRUE
54 | LV_5939-1_0_5_line_54 |  | 48 | 49 | 0.055716 | 0.125 | 0.08 | 261 | 0 | 0.364 | 1 | 1 | cs | TRUE
55 | LV_5939-1_0_5_line_55 |  | 49 | 50 | 0.011304 | 0.125 | 0.08 | 261 | 0 | 0.364 | 1 | 1 | cs | TRUE
56 | LV_5939-1_0_5_line_56 |  | 50 | 51 | 0.0088732 | 0.125 | 0.08 | 261 | 0 | 0.364 | 1 | 1 | cs | TRUE
57 | LV_5939-1_0_5_line_57 |  | 51 | 53 | 0.036301 | 0.125 | 0.08 | 261 | 0 | 0.364 | 1 | 1 | cs | TRUE
58 | LV_5939-1_0_5_line_58 |  | 52 | 61 | 0.025095 | 0.125 | 0.08 | 261 | 0 | 0.364 | 1 | 1 | cs | TRUE
59 | LV_5939-1_0_5_line_59 |  | 53 | 54 | 0.0042983 | 0.125 | 0.08 | 261 | 0 | 0.364 | 1 | 1 | cs | TRUE
60 | LV_5939-1_0_5_line_60 |  | 54 | 55 | 1.6817e-06 | 0.125 | 0.08 | 261 | 0 | 0.364 | 1 | 1 | cs | TRUE
61 | LV_5939-1_0_5_line_61 |  | 55 | 69 | 0.008564 | 0.125 | 0.08 | 261 | 0 | 0.364 | 1 | 1 | cs | TRUE
62 | LV_5939-1_0_5_line_62 |  | 56 | 57 | 0.030263 | 0.125 | 0.08 | 261 | 0 | 0.364 | 1 | 1 | cs | TRUE
63 | LV_5939-1_0_5_line_63 |  | 57 | 86 | 0.050802 | 0.125 | 0.08 | 261 | 0 | 0.364 | 1 | 1 | cs | TRUE
64 | LV_5939-1_0_5_line_64 |  | 57 | 84 | 0.018582 | 0.125 | 0.08 | 261 | 0 | 0.364 | 1 | 1 | cs | TRUE
65 | LV_5939-1_0_5_line_65 |  | 58 | 59 | 0.0084171 | 0.125 | 0.08 | 261 | 0 | 0.364 | 1 | 1 | cs | TRUE
66 | LV_5939-1_0_5_line_66 |  | 59 | 60 | 0.011322 | 0.125 | 0.08 | 261 | 0 | 0.364 | 1 | 1 | cs | TRUE
67 | LV_5939-1_0_5_line_67 |  | 60 | 81 | 0.019499 | 0.125 | 0.08 | 261 | 0 | 0.364 | 1 | 1 | cs | TRUE
68 | LV_5939-1_0_5_line_68 |  | 62 | 63 | 0.011028 | 0.125 | 0.08 | 261 | 0 | 0.364 | 1 | 1 | cs | TRUE
69 | LV_5939-1_0_5_line_69 |  | 62 | 64 | 0.013383 | 0.125 | 0.08 | 261 | 0 | 0.364 | 1 | 1 | cs | TRUE
70 | LV_5939-1_0_5_line_70 |  | 63 | 65 | 0.0044013 | 0.125 | 0.08 | 261 | 0 | 0.364 | 1 | 1 | cs | TRUE
71 | LV_5939-1_0_5_line_71 |  | 64 | 66 | 0.0058683 | 0.125 | 0.08 | 261 | 0 | 0.364 | 1 | 1 | cs | TRUE
72 | LV_5939-1_0_5_line_72 |  | 65 | 67 | 0.0066314 | 0.125 | 0.08 | 261 | 0 | 0.364 | 1 | 1 | cs | TRUE
73 | LV_5939-1_0_5_line_73 |  | 66 | 68 | 0.017599 | 0.125 | 0.08 | 261 | 0 | 0.364 | 1 | 1 | cs | TRUE
74 | LV_5939-1_0_5_line_74 |  | 67 | 88 | 0.073909 | 0.125 | 0.08 | 261 | 0 | 0.364 | 1 | 1 | cs | TRUE
75 | LV_5939-1_0_5_line_75 |  | 67 | 85 | 0.038862 | 0.125 | 0.08 | 261 | 0 | 0.364 | 1 | 1 | cs | TRUE
76 | LV_5939-1_0_5_line_76 |  | 68 | 75 | 0.049462 | 0.125 | 0.08 | 261 | 0 | 0.364 | 1 | 1 | cs | TRUE
77 | LV_5939-1_0_5_line_77 |  | 69 | 70 | 0.020728 | 0.125 | 0.08 | 261 | 0 | 0.364 | 1 | 1 | cs | TRUE
78 | LV_5939-1_0_5_line_78 |  | 70 | 85 | 0.013118 | 0.125 | 0.08 | 261 | 0 | 0.364 | 1 | 1 | cs | TRUE
79 | LV_5939-1_0_5_line_79 |  | 70 | 84 | 0.017648 | 0.125 | 0.08 | 261 | 0 | 0.364 | 1 | 1 | cs | TRUE
80 | LV_5939-1_0_5_line_80 |  | 72 | 73 | 0.0044443 | 0.125 | 0.08 | 261 | 0 | 0.364 | 1 | 3 | cs | TRUE
81 | LV_5939-1_0_5_line_81 |  | 72 | 74 | 0.018449 | 0.125 | 0.08 | 261 | 0 | 0.364 | 1 | 3 | cs | TRUE
82 | LV_5939-1_0_5_line_82 |  | 73 | 75 | 0.030364 | 0.125 | 0.08 | 261 | 0 | 0.364 | 1 | 2 | cs | TRUE
83 | LV_5939-1_0_5_line_83 |  | 74 | 76 | 0.031074 | 0.125 | 0.08 | 261 | 0 | 0.364 | 1 | 1 | cs | TRUE
84 | LV_5939-1_0_5_line_84 |  | 74 | 77 | 0.018027 | 0.125 | 0.08 | 261 | 0 | 0.364 | 1 | 1 | cs | TRUE
85 | LV_5939-1_0_5_line_85 |  | 76 | 78 | 0.032345 | 0.125 | 0.08 | 261 | 0 | 0.364 | 1 | 1 | cs | TRUE
86 | LV_5939-1_0_5_line_86 |  | 76 | 79 | 0.0082533 | 0.125 | 0.08 | 261 | 0 | 0.364 | 1 | 1 | cs | TRUE
87 | LV_5939-1_0_5_line_87 |  | 77 | 80 | 0.0087458 | 0.125 | 0.08 | 261 | 0 | 0.364 | 1 | 1 | cs | TRUE
88 | LV_5939-1_0_5_line_88 |  | 79 | 83 | 0.014563 | 0.125 | 0.08 | 261 | 0 | 0.364 | 1 | 1 | cs | TRUE
89 | LV_5939-1_0_5_line_89 |  | 80 | 89 | 0.010211 | 0.125 | 0.08 | 261 | 0 | 0.364 | 1 | 1 | cs | TRUE
90 | LV_5939-1_0_5_line_90 |  | 81 | 82 | 0.014178 | 0.125 | 0.08 | 261 | 0 | 0.364 | 1 | 1 | cs | TRUE
91 | LV_5939-1_0_5_line_91 |  | 82 | 83 | 0.017881 | 0.125 | 0.08 | 261 | 0 | 0.364 | 1 | 1 | cs | TRUE
92 | LV_5939-1_0_5_line_92 |  | 86 | 87 | 0.025757 | 0.125 | 0.08 | 261 | 0 | 0.364 | 1 | 1 | cs | TRUE
93 | LV_5939-1_0_5_line_93 |  | 87 | 90 | 0.022262 | 0.125 | 0.08 | 261 | 0 | 0.364 | 1 | 1 | cs | TRUE
94 | LV_5939-1_0_5_line_94 |  | 91 | 94 | 0.016121 | 0.125 | 0.08 | 261 | 0 | 0.364 | 1 | 1 | cs | TRUE
95 | LV_5939-1_0_5_line_95 |  | 92 | 93 | 0.019473 | 0.125 | 0.08 | 261 | 0 | 0.364 | 1 | 1 | cs | TRUE

## trafo
| name | std_type | hv_bus | lv_bus | sn_mva | vn_hv_kv | vn_lv_kv | vk_percent | vkr_percent | pfe_kw | i0_percent | shift_degree | tap_side | tap_neutral | tap_min | tap_max | tap_step_percent | tap_step_degree | tap_pos | tap_phase_shifter | parallel | df | in_service
0 | LV_5939-1_0_5_trafo_187 | 0.63 MVA 20/0.4 kV | 97 | 74 | 0.63 | 20 | 0.4 | 6 | 1.206 | 1.65 | 0.2619 | 150 | hv | 0 | -2 | 2 | 2.5 | 0 | 0 | FALSE | 1 | 1 | TRUE

## line_geodata
| x0 | y0 | x1 | y1 | x2 | y2 | x3 | y3 | x4 | y4 | x5 | y5 | x6 | y6 | x7 | y7
0 | 2546965.3948 | 1183704.0111 | 2546985.4896 | 1183694.568 | 2546990.0451 | 1183692.4457
1 | 2546990.0451 | 1183692.4457 | 2546998.5447 | 1183688.486
2 | 2547043.1235 | 1183668.1896 | 2547025.6769 | 1183675.846 | 2546998.5447 | 1183688.486
3 | 2547043.1235 | 1183668.1896 | 2547049.2119 | 1183665.5178
4 | 2546877.5956 | 1183702.8523 | 2546872.1804 | 1183687.8581
5 | 2546877.5956 | 1183702.8523 | 2546900.2635 | 1183692.8343
6 | 2546872.1804 | 1183687.8581 | 2546871.1316 | 1183684.9539
7 | 2546925.412 | 1183681.429 | 2546900.2635 | 1183692.8343 | 2546900.2635 | 1183692.8343
8 | 2546830.8097 | 1183599.333 | 2546831.9507 | 1183594.5758 | 2546832.2051 | 1183587.9921 | 2546830.7095 | 1183580.3456 | 2546827.9469 | 1183571.3538
9 | 2546830.8097 | 1183599.333 | 2546835.8637 | 1183601.078 | 2546841.0801 | 1183601.3317 | 2546841.0801 | 1183601.3317
10 | 2546820.5016 | 1183553.8008 | 2546827.1874 | 1183568.8817 | 2546827.9469 | 1183571.3538
11 | 2546851.4532 | 1183598.6862 | 2546847.1346 | 1183600.5441 | 2546841.0801 | 1183601.3317
12 | 2546776.7643 | 1183489.2084 | 2546777.1715 | 1183491.217 | 2546778.0849 | 1183495.2 | 2546778.7602 | 1183498.1623 | 2546779.1475 | 1183499.6485 | 2546786.5984 | 1183497.9146 | 2546799.8445 | 1183494.5616 | 2546802.9619 | 1183504.2948
13 | 2546776.7643 | 1183489.2084 | 2546782.0664 | 1183486.2151 | 2546797.6283 | 1183471.2232
14 | 2546802.9619 | 1183504.2948 | 2546817.9281 | 1183499.1462
15 | 2546802.9619 | 1183504.2948 | 2546803.5938 | 1183506.6683
16 | 2546813.0242 | 1183536.9345 | 2546811.451 | 1183531.8852
17 | 2546813.0242 | 1183536.9345 | 2546820.5016 | 1183553.8008
18 | 2546803.5938 | 1183506.6683 | 2546811.451 | 1183531.8852
19 | 2546893.5436 | 1183432.2832 | 2546882.2092 | 1183444.5907
20 | 2546885.956 | 1183392.8621 | 2546885.8244 | 1183400.3897 | 2546886.2177 | 1183418.8742 | 2546893.5436 | 1183432.2832
21 | 2546885.956 | 1183392.8621 | 2546897.1824 | 1183416.4977 | 2546905.9852 | 1183427.7147 | 2546908.0727 | 1183430.3628
22 | 2546886.1464 | 1183382.4992 | 2546885.956 | 1183392.8621
23 | 2546869.733 | 1183476.1745 | 2546866.6167 | 1183476.8693
24 | 2546869.733 | 1183476.1745 | 2546867.1841 | 1183472.8509 | 2546917.0956 | 1183460.6565 | 2546929.5352 | 1183457.5888
25 | 2546869.733 | 1183476.1745 | 2546877.2307 | 1183485.7243 | 2546884.8299 | 1183495.5178
26 | 2546866.6167 | 1183476.8693 | 2546869.6484 | 1183485.5583 | 2546871.321 | 1183490.7907 | 2546872.3468 | 1183495.3953 | 2546872.2721 | 1183498.4774
27 | 2546929.5352 | 1183457.5888 | 2546936.0105 | 1183456.0305
28 | 2546929.5352 | 1183457.5888 | 2546908.0727 | 1183430.3628
29 | 2546884.8299 | 1183495.5178 | 2546884.8299 | 1183495.5178 | 2546884.6728 | 1183496.7421 | 2546881.9717 | 1183499.4787 | 2546881.1285 | 1183500.8091 | 2546881.4054 | 1183501.9073 | 2546882.1635 | 1183503.0234 | 2546890.2828 | 1183513.5166
30 | 2546936.0105 | 1183456.0305 | 2546934.4644 | 1183452.9981 | 2546925.5519 | 1183436.827
31 | 2546936.0105 | 1183456.0305 | 2546949.1167 | 1183452.3835
32 | 2546886.1464 | 1183382.4992 | 2546919.5945 | 1183346.6046 | 2546916.9388 | 1183344.149 | 2546907.0166 | 1183334.9765
33 | 2546907.0166 | 1183334.9765 | 2546870.6541 | 1183372.7168
34 | 2546886.1464 | 1183382.4992 | 2546853.7006 | 1183416.8178
35 | 2546963.7842 | 1183448.3021 | 2546966.0329 | 1183453.0736
36 | 2546966.0329 | 1183453.0736 | 2546973.4624 | 1183466.4491
37 | 2546963.7842 | 1183448.3021 | 2546961.8527 | 1183443.9946
38 | 2546963.7842 | 1183448.3021 | 2546949.1167 | 1183452.3835
39 | 2546981.1924 | 1183480.3654 | 2546973.4624 | 1183466.4491
40 | 2547056.8642 | 1183498.5718 | 2547046.7843 | 1183510.2649
41 | 2547056.8642 | 1183498.5718 | 2547069.4101 | 1183513.4767
42 | 2547018.5828 | 1183542.9798 | 2547046.7843 | 1183510.2649
43 | 2546944.2641 | 1183357.2249 | 2546948.0274 | 1183383.8395
44 | 2546944.2641 | 1183357.2249 | 2546959.7354 | 1183353.5295
45 | 2546948.0274 | 1183383.8395 | 2546935.3993 | 1183390.622 | 2546935.3993 | 1183390.622
46 | 2546948.0274 | 1183383.8395 | 2546948.225 | 1183385.2257
47 | 2546961.8527 | 1183443.9946 | 2546968.8534 | 1183441.42
48 | 2546961.8527 | 1183443.9946 | 2546955.6147 | 1183422.4046 | 2546951.9706 | 1183404.332
49 | 2547022.2706 | 1183417.2887 | 2547021.6795 | 1183416.06 | 2547015.0441 | 1183405.5907 | 2547014.2388 | 1183404.3194 | 2547007.0358 | 1183396.1454
50 | 2547022.2706 | 1183417.2887 | 2547009.7415 | 1183423.1919 | 2547003.8834 | 1183425.7933
51 | 2547007.0358 | 1183396.1454 | 2547004.3308 | 1183393.0799
52 | 2547003.8834 | 1183425.7933 | 2546992.3959 | 1183430.8943 | 2546979.0733 | 1183436.9764
53 | 2546968.8534 | 1183441.42 | 2546971.3113 | 1183440.5199 | 2546979.0733 | 1183436.9764
54 | 2546925.412 | 1183681.429 | 2546959.0454 | 1183666.1757 | 2546976.1799 | 1183658.4758
55 | 2546976.1799 | 1183658.4758 | 2546986.4903 | 1183653.8426
56 | 2546994.5838 | 1183650.2055 | 2546986.4903 | 1183653.8426
57 | 2547027.6948 | 1183635.3262 | 2546994.5838 | 1183650.2055
58 | 2546862.6075 | 1183661.3514 | 2546871.1316 | 1183684.9539
59 | 2547031.5922 | 1183633.5142 | 2547029.2051 | 1183634.6475 | 2547027.6948 | 1183635.3262
60 | 2547031.5937 | 1183633.5135 | 2547031.5922 | 1183633.5142
61 | 2547031.5937 | 1183633.5135 | 2547039.3301 | 1183629.8407
62 | 2547076.371 | 1183652.184 | 2547055.2811 | 1183662.8544 | 2547049.2119 | 1183665.5178
63 | 2547076.371 | 1183652.184 | 2547081.15 | 1183653.0533 | 2547085.2882 | 1183653.1167 | 2547091.5811 | 1183651.6602 | 2547101.656 | 1183647.1242 | 2547123.8443 | 1183637.2215
64 | 2547076.371 | 1183652.184 | 2547070.0723 | 1183642.6345 | 2547066.61 | 1183636.3871
65 | 2546859.0888 | 1183595.1471 | 2546853.6521 | 1183597.7402 | 2546851.4532 | 1183598.6862
66 | 2546859.0888 | 1183595.1471 | 2546869.3083 | 1183590.2728
67 | 2546886.5989 | 1183581.3119 | 2546881.5358 | 1183584.4407 | 2546869.3083 | 1183590.2728
68 | 2547024.2882 | 1183555.0862 | 2547028.9893 | 1183565.0616
69 | 2547018.5828 | 1183542.9798 | 2547024.2882 | 1183555.0862
70 | 2547030.8655 | 1183569.0428 | 2547028.9893 | 1183565.0616
71 | 2547018.5828 | 1183542.9798 | 2547015.5741 | 1183537.9414
72 | 2547033.6925 | 1183575.0414 | 2547030.8655 | 1183569.0428
73 | 2547006.5513 | 1183522.8318 | 2547015.5741 | 1183537.9414
74 | 2547033.6925 | 1183575.0414 | 2547104.8896 | 1183555.2055
75 | 2547033.6925 | 1183575.0414 | 2547037.931 | 1183582.975 | 2547039.4205 | 1183585.6521 | 2547040.2973 | 1183587.2452 | 2547046.1228 | 1183597.655 | 2547052.0749 | 1183609.2756
76 | 2546981.1924 | 1183480.3654 | 2547006.5513 | 1183522.8318
77 | 2547058.0551 | 1183620.9511 | 2547039.3301 | 1183629.8407
78 | 2547058.0551 | 1183620.9511 | 2547052.0749 | 1183609.2756
79 | 2547058.0551 | 1183620.9511 | 2547066.61 | 1183636.3871
80 | 2546958.8059 | 1183507.0198 | 2546961.6642 | 1183503.6166
81 | 2546946.9406 | 1183521.1473 | 2546958.8059 | 1183507.0198
82 | 2546981.1924 | 1183480.3654 | 2546961.6642 | 1183503.6166
83 | 2546946.9406 | 1183521.1473 | 2546927.2444 | 1183545.2243
84 | 2546946.9406 | 1183521.1473 | 2546935.9224 | 1183506.88
85 | 2546927.2444 | 1183545.2243 | 2546940.4932 | 1183574.7313
86 | 2546927.2444 | 1183545.2243 | 2546922.0192 | 1183551.6129
87 | 2546930.5768 | 1183499.9581 | 2546935.9224 | 1183506.88
88 | 2546922.0192 | 1183551.6129 | 2546918.5065 | 1183555.9077 | 2546912.163 | 1183562.3122
89 | 2546924.3353 | 1183491.8761 | 2546930.5768 | 1183499.9581
90 | 2546886.5989 | 1183581.3119 | 2546898.6597 | 1183573.8588
91 | 2546912.163 | 1183562.3122 | 2546903.9867 | 1183570.567 | 2546898.6597 | 1183573.8588
92 | 2547123.8443 | 1183637.2215 | 2547147.3651 | 1183626.7242
93 | 2547167.6943 | 1183617.6512 | 2547147.3651 | 1183626.7242
94 | 2546925.0861 | 1183378.2308 | 2546935.3993 | 1183390.622
95 | 2546948.225 | 1183385.2257 | 2546948.4833 | 1183387.0372 | 2546951.9706 | 1183404.332

## bus_geodata
| x | y | coords
0 | 2546965.3948 | 1183704.0111
1 | 2546990.0451 | 1183692.4457
2 | 2546998.5447 | 1183688.486
3 | 2547043.1235 | 1183668.1896
4 | 2546877.5956 | 1183702.8523
5 | 2546872.1804 | 1183687.8581
6 | 2546900.2635 | 1183692.8343
7 | 2546830.8097 | 1183599.333
8 | 2546827.9469 | 1183571.3538
9 | 2546841.0801 | 1183601.3317
10 | 2546776.7643 | 1183489.2084
11 | 2546802.9619 | 1183504.2948
12 | 2546797.6283 | 1183471.2232
13 | 2546813.0242 | 1183536.9345
14 | 2546811.451 | 1183531.8852
15 | 2546820.5016 | 1183553.8008
16 | 2546803.5938 | 1183506.6683
17 | 2546893.5436 | 1183432.2832
18 | 2546882.2092 | 1183444.5907
19 | 2546885.956 | 1183392.8621
20 | 2546869.733 | 1183476.1745
21 | 2546866.6167 | 1183476.8693
22 | 2546929.5352 | 1183457.5888
23 | 2546884.8299 | 1183495.5178
24 | 2546817.9281 | 1183499.1462
25 | 2546872.2721 | 1183498.4774
26 | 2546936.0105 | 1183456.0305
27 | 2546908.0727 | 1183430.3628
28 | 2546907.0166 | 1183334.9765
29 | 2546886.1464 | 1183382.4992
30 | 2546870.6541 | 1183372.7168
31 | 2546853.7006 | 1183416.8178
32 | 2546966.0329 | 1183453.0736
33 | 2546963.7842 | 1183448.3021
34 | 2546973.4624 | 1183466.4491
35 | 2547056.8642 | 1183498.5718
36 | 2547046.7843 | 1183510.2649
37 | 2547069.4101 | 1183513.4766
38 | 2546944.2641 | 1183357.2249
39 | 2546948.0274 | 1183383.8395
40 | 2546959.7354 | 1183353.5295
41 | 2546961.8527 | 1183443.9946
42 | 2546949.1167 | 1183452.3835
43 | 2547022.2706 | 1183417.2887
44 | 2547007.0358 | 1183396.1454
45 | 2547003.8834 | 1183425.7933
46 | 2546968.8534 | 1183441.42
47 | 2546979.0733 | 1183436.9764
48 | 2546925.412 | 1183681.429
49 | 2546976.1799 | 1183658.4758
50 | 2546986.4903 | 1183653.8426
51 | 2546994.5838 | 1183650.2055
52 | 2546871.1316 | 1183684.9539
53 | 2547027.6948 | 1183635.3262
54 | 2547031.5922 | 1183633.5142
55 | 2547031.5937 | 1183633.5135
56 | 2547049.2119 | 1183665.5178
57 | 2547076.371 | 1183652.184
58 | 2546851.4532 | 1183598.6862
59 | 2546859.0888 | 1183595.1471
60 | 2546869.3083 | 1183590.2728
61 | 2546862.6075 | 1183661.3514
62 | 2547024.2882 | 1183555.0862
63 | 2547028.9893 | 1183565.0616
64 | 2547018.5828 | 1183542.9798
65 | 2547030.8655 | 1183569.0428
66 | 2547015.5741 | 1183537.9414
67 | 2547033.6925 | 1183575.0414
68 | 2547006.5513 | 1183522.8318
69 | 2547039.3301 | 1183629.8407
70 | 2547058.0551 | 1183620.9511
71 | 2546890.2828 | 1183513.5166
72 | 2546958.8059 | 1183507.0198
73 | 2546961.6642 | 1183503.6166
74 | 2546946.9406 | 1183521.1473
75 | 2546981.1924 | 1183480.3654
76 | 2546927.2444 | 1183545.2243
77 | 2546935.9224 | 1183506.88
78 | 2546940.4932 | 1183574.7313
79 | 2546922.0192 | 1183551.6129
80 | 2546930.5768 | 1183499.9581
81 | 2546886.5989 | 1183581.3119
82 | 2546898.6597 | 1183573.8588
83 | 2546912.163 | 1183562.3122
84 | 2547066.61 | 1183636.3871
85 | 2547052.0749 | 1183609.2756
86 | 2547123.8443 | 1183637.2215
87 | 2547147.3651 | 1183626.7242
88 | 2547104.8896 | 1183555.2055
89 | 2546924.3353 | 1183491.8761
90 | 2547167.6943 | 1183617.6512
91 | 2546935.3993 | 1183390.622
92 | 2546948.225 | 1183385.2257
93 | 2546951.9706 | 1183404.332
94 | 2546925.0861 | 1183378.2308
95 | 2547004.3308 | 1183393.0799
96 | 2546925.5519 | 1183436.827
97 | 2546927.2444 | 1183545.2243

## line_std_types
| c_nf_per_km | r_ohm_per_km | x_ohm_per_km | max_i_ka | type | q_mm2 | alpha | voltage_rating
NAYY 4x50 SE | 210 | 0.642 | 0.083 | 0.142 | cs | 50 | 0.00403 | LV
NAYY 4x120 SE | 264 | 0.225 | 0.08 | 0.242 | cs | 120 | 0.00403 | LV
NAYY 4x150 SE | 261 | 0.208 | 0.08 | 0.27 | cs | 150 | 0.00403 | LV
NA2XS2Y 1x95 RM/25 12/20 kV | 216 | 0.313 | 0.132 | 0.252 | cs | 95 | 0.00403 | MV
NA2XS2Y 1x185 RM/25 12/20 kV | 273 | 0.161 | 0.117 | 0.362 | cs | 185 | 0.00403 | MV
NA2XS2Y 1x240 RM/25 12/20 kV | 304 | 0.122 | 0.112 | 0.421 | cs | 240 | 0.00403 | MV
NA2XS2Y 1x95 RM/25 6/10 kV | 315 | 0.313 | 0.123 | 0.249 | cs | 95 | 0.00403 | MV
NA2XS2Y 1x185 RM/25 6/10 kV | 406 | 0.161 | 0.11 | 0.358 | cs | 185 | 0.00403 | MV
NA2XS2Y 1x240 RM/25 6/10 kV | 456 | 0.122 | 0.105 | 0.416 | cs | 240 | 0.00403 | MV
NA2XS2Y 1x150 RM/25 12/20 kV | 250 | 0.206 | 0.116 | 0.319 | cs | 150 | 0.00403 | MV
NA2XS2Y 1x120 RM/25 12/20 kV | 230 | 0.253 | 0.119 | 0.283 | cs | 120 | 0.00403 | MV
NA2XS2Y 1x70 RM/25 12/20 kV | 190 | 0.443 | 0.132 | 0.22 | cs | 70 | 0.00403 | MV
NA2XS2Y 1x150 RM/25 6/10 kV | 360 | 0.206 | 0.11 | 0.315 | cs | 150 | 0.00403 | MV
NA2XS2Y 1x120 RM/25 6/10 kV | 340 | 0.253 | 0.113 | 0.28 | cs | 120 | 0.00403 | MV
NA2XS2Y 1x70 RM/25 6/10 kV | 280 | 0.443 | 0.123 | 0.217 | cs | 70 | 0.00403 | MV
N2XS(FL)2Y 1x120 RM/35 64/110 kV | 112 | 0.153 | 0.166 | 0.366 | cs | 120 | 0.00393 | HV
N2XS(FL)2Y 1x185 RM/35 64/110 kV | 125 | 0.099 | 0.156 | 0.457 | cs | 185 | 0.00393 | HV
N2XS(FL)2Y 1x240 RM/35 64/110 kV | 135 | 0.075 | 0.149 | 0.526 | cs | 240 | 0.00393 | HV
N2XS(FL)2Y 1x300 RM/35 64/110 kV | 144 | 0.06 | 0.144 | 0.588 | cs | 300 | 0.00393 | HV
15-AL1/3-ST1A 0.4 | 11 | 1.8769 | 0.35 | 0.105 | ol | 16 | 0.00403 | LV
24-AL1/4-ST1A 0.4 | 11.25 | 1.2012 | 0.335 | 0.14 | ol | 24 | 0.00403 | LV
48-AL1/8-ST1A 0.4 | 12.2 | 0.5939 | 0.3 | 0.21 | ol | 48 | 0.00403 | LV
94-AL1/15-ST1A 0.4 | 13.2 | 0.306 | 0.29 | 0.35 | ol | 94 | 0.00403 | LV
34-AL1/6-ST1A 10.0 | 9.7 | 0.8342 | 0.36 | 0.17 | ol | 34 | 0.00403 | MV
48-AL1/8-ST1A 10.0 | 10.1 | 0.5939 | 0.35 | 0.21 | ol | 48 | 0.00403 | MV
70-AL1/11-ST1A 10.0 | 10.4 | 0.4132 | 0.339 | 0.29 | ol | 70 | 0.00403 | MV
94-AL1/15-ST1A 10.0 | 10.75 | 0.306 | 0.33 | 0.35 | ol | 94 | 0.00403 | MV
122-AL1/20-ST1A 10.0 | 11.1 | 0.2376 | 0.323 | 0.41 | ol | 122 | 0.00403 | MV
149-AL1/24-ST1A 10.0 | 11.25 | 0.194 | 0.315 | 0.47 | ol | 149 | 0.00403 | MV
34-AL1/6-ST1A 20.0 | 9.15 | 0.8342 | 0.382 | 0.17 | ol | 34 | 0.00403 | MV
48-AL1/8-ST1A 20.0 | 9.5 | 0.5939 | 0.372 | 0.21 | ol | 48 | 0.00403 | MV
70-AL1/11-ST1A 20.0 | 9.7 | 0.4132 | 0.36 | 0.29 | ol | 70 | 0.00403 | MV
94-AL1/15-ST1A 20.0 | 10 | 0.306 | 0.35 | 0.35 | ol | 94 | 0.00403 | MV
122-AL1/20-ST1A 20.0 | 10.3 | 0.2376 | 0.344 | 0.41 | ol | 122 | 0.00403 | MV
149-AL1/24-ST1A 20.0 | 10.5 | 0.194 | 0.337 | 0.47 | ol | 149 | 0.00403 | MV
184-AL1/30-ST1A 20.0 | 10.75 | 0.1571 | 0.33 | 0.535 | ol | 184 | 0.00403 | MV
243-AL1/39-ST1A 20.0 | 11 | 0.1188 | 0.32 | 0.645 | ol | 243 | 0.00403 | MV
48-AL1/8-ST1A 110.0 | 8 | 0.5939 | 0.46 | 0.21 | ol | 48 | 0.00403 | HV
70-AL1/11-ST1A 110.0 | 8.4 | 0.4132 | 0.45 | 0.29 | ol | 70 | 0.00403 | HV
94-AL1/15-ST1A 110.0 | 8.65 | 0.306 | 0.44 | 0.35 | ol | 94 | 0.00403 | HV
122-AL1/20-ST1A 110.0 | 8.5 | 0.2376 | 0.43 | 0.41 | ol | 122 | 0.00403 | HV
149-AL1/24-ST1A 110.0 | 8.75 | 0.194 | 0.41 | 0.47 | ol | 149 | 0.00403 | HV
184-AL1/30-ST1A 110.0 | 8.8 | 0.1571 | 0.4 | 0.535 | ol | 184 | 0.00403 | HV
243-AL1/39-ST1A 110.0 | 9 | 0.1188 | 0.39 | 0.645 | ol | 243 | 0.00403 | HV
305-AL1/39-ST1A 110.0 | 9.2 | 0.0949 | 0.38 | 0.74 | ol | 305 | 0.00403 | HV
490-AL1/64-ST1A 110.0 | 9.75 | 0.059 | 0.37 | 0.96 | ol | 490 | 0.00403 | HV
679-AL1/86-ST1A 110.0 | 9.95 | 0.042 | 0.36 | 1.15 | ol | 679 | 0.00403 | HV
490-AL1/64-ST1A 220.0 | 10 | 0.059 | 0.285 | 0.96 | ol | 490 | 0.00403 | HV
679-AL1/86-ST1A 220.0 | 11.7 | 0.042 | 0.275 | 1.15 | ol | 679 | 0.00403 | HV
490-AL1/64-ST1A 380.0 | 11 | 0.059 | 0.253 | 0.96 | ol | 490 | 0.00403 | HV
679-AL1/86-ST1A 380.0 | 14.6 | 0.042 | 0.25 | 1.15 | ol | 679 | 0.00403 | HV

## trafo_std_types
| i0_percent | pfe_kw | vkr_percent | sn_mva | vn_lv_kv | vn_hv_kv | vk_percent | shift_degree | vector_group | tap_side | tap_neutral | tap_min | tap_max | tap_step_degree | tap_step_percent | tap_phase_shifter
160 MVA 380/110 kV | 0.06 | 60 | 0.25 | 160 | 110 | 380 | 12.2 | 0 | Yy0 | hv | 0 | -9 | 9 | 0 | 1.5 | FALSE
100 MVA 220/110 kV | 0.06 | 55 | 0.26 | 100 | 110 | 220 | 12 | 0 | Yy0 | hv | 0 | -9 | 9 | 0 | 1.5 | FALSE
63 MVA 110/20 kV | 0.04 | 22 | 0.32 | 63 | 20 | 110 | 18 | 150 | YNd5 | hv | 0 | -9 | 9 | 0 | 1.5 | FALSE
40 MVA 110/20 kV | 0.05 | 18 | 0.34 | 40 | 20 | 110 | 16.2 | 150 | YNd5 | hv | 0 | -9 | 9 | 0 | 1.5 | FALSE
25 MVA 110/20 kV | 0.07 | 14 | 0.41 | 25 | 20 | 110 | 12 | 150 | YNd5 | hv | 0 | -9 | 9 | 0 | 1.5 | FALSE
63 MVA 110/10 kV | 0.04 | 22 | 0.32 | 63 | 10 | 110 | 18 | 150 | YNd5 | hv | 0 | -9 | 9 | 0 | 1.5 | FALSE
40 MVA 110/10 kV | 0.05 | 18 | 0.34 | 40 | 10 | 110 | 16.2 | 150 | YNd5 | hv | 0 | -9 | 9 | 0 | 1.5 | FALSE
25 MVA 110/10 kV | 0.07 | 14 | 0.41 | 25 | 10 | 110 | 12 | 150 | YNd5 | hv | 0 | -9 | 9 | 0 | 1.5 | FALSE
0.25 MVA 20/0.4 kV | 0.32 | 0.8 | 1.44 | 0.25 | 0.4 | 20 | 6 | 150 | Yzn5 | hv | 0 | -2 | 2 | 0 | 2.5 | FALSE
0.4 MVA 20/0.4 kV | 0.3375 | 1.35 | 1.425 | 0.4 | 0.4 | 20 | 6 | 150 | Dyn5 | hv | 0 | -2 | 2 | 0 | 2.5 | FALSE
0.63 MVA 20/0.4 kV | 0.2619 | 1.65 | 1.206 | 0.63 | 0.4 | 20 | 6 | 150 | Dyn5 | hv | 0 | -2 | 2 | 0 | 2.5 | FALSE
0.25 MVA 10/0.4 kV | 0.24 | 0.6 | 1.2 | 0.25 | 0.4 | 10 | 4 | 150 | Dyn5 | hv | 0 | -2 | 2 | 0 | 2.5 | FALSE
0.4 MVA 10/0.4 kV | 0.2375 | 0.95 | 1.325 | 0.4 | 0.4 | 10 | 4 | 150 | Dyn5 | hv | 0 | -2 | 2 | 0 | 2.5 | FALSE
0.63 MVA 10/0.4 kV | 0.1873 | 1.18 | 1.0794 | 0.63 | 0.4 | 10 | 4 | 150 | Dyn5 | hv | 0 | -2 | 2 | 0 | 2.5 | FALSE

## trafo3w_std_types
| sn_hv_mva | sn_mv_mva | sn_lv_mva | vn_hv_kv | vn_mv_kv | vn_lv_kv | vk_hv_percent | vk_mv_percent | vk_lv_percent | vkr_hv_percent | vkr_mv_percent | vkr_lv_percent | pfe_kw | i0_percent | shift_mv_degree | shift_lv_degree | vector_group | tap_side | tap_neutral | tap_min | tap_max | tap_step_percent
63/25/38 MVA 110/20/10 kV | 63 | 25 | 38 | 110 | 20 | 10 | 10.4 | 10.4 | 10.4 | 0.28 | 0.32 | 0.35 | 35 | 0.89 | 0 | 0 | YN0yn0yn0 | hv | 0 | -10 | 10 | 1.2
63/25/38 MVA 110/10/10 kV | 63 | 25 | 38 | 110 | 10 | 10 | 10.4 | 10.4 | 10.4 | 0.28 | 0.32 | 0.35 | 35 | 0.89 | 0 | 0 | YN0yn0yn0 | hv | 0 | -10 | 10 | 1.2

## fuse_std_types
| fuse_type | i_rated_a | t_avg | t_min | t_total | x_avg | x_min | x_total
HV 100A | HV 100A | 100 | 0 | [10.0, 3.64, 0.854, 0.281, 0.1, 0.0531, 0.022, 0.01] | [10.0, 4.267, 1.21, 0.403, 0.1, 0.058, 0.022, 0.01] | 0 | [300.0, 350.0, 450.0, 550.0, 700.0, 850.0, 1200.0, 1752.0] | [600.0, 700.0, 900.0, 1150.0, 1665.0, 2000.0, 3000.0, 4313.0]
HV 10A | HV 10A | 10 | 0 | [10.0, 1675.0, 0.344, 0.156, 0.1, 0.0417, 0.0171, 0.01] | [10.0, 1.3, 0.3, 0.155, 0.1, 0.0555, 0.023, 0.01] | 0 | [30.0, 32.0, 35.0, 37.0, 39.0, 50.0, 70.0, 88.0] | [60.0, 70.0, 80.0, 87.0, 94.0, 110.0, 150.0, 216.0]
HV 125A | HV 125A | 125 | 0 | [10.0, 1.82, 0.344, 0.1, 0.0467, 0.0269, 0.01] | [10.0, 2.478, 0.426, 0.1, 0.0427, 0.0211, 0.01] | 0 | [375.0, 500.0, 700.0, 925.0, 1200.0, 1500.0, 2341.0] | [750.0, 1000.0, 1500.0, 2200.0, 3000.0, 4000.0, 5765.0]
HV 160A | HV 160A | 160 | 0 | [10.0, 4.15, 1.03, 0.198, 0.1, 0.051, 0.0172, 0.01] | [10.0, 2.3, 0.734, 0.274, 0.1, 0.046, 0.0177, 0.01] | 0 | [480.0, 550.0, 700.0, 1000.0, 1260.0, 1600.0, 2500.0, 3227.0] | [960.0, 1300.0, 1700.0, 2200.0, 2996.0, 4000.0, 6000.0, 7946.0]
HV 16A | HV 16A | 16 | 0 | [10.0, 0.352, 0.164, 0.1, 0.0649, 0.0342, 0.01] | [10.0, 2.34, 0.722, 0.181, 0.1, 0.055, 0.0296, 0.01] | 0 | [48.0, 60.0, 65.0, 71.0, 80.0, 100.0, 162.0] | [96.0, 110.0, 125.0, 150.0, 168.0, 200.0, 250.0, 398.0]
HV 200A | HV 200A | 200 | 0 | [10.0, 4.267, 1.21, 0.403, 0.1, 0.058, 0.022, 0.01] | [10.0, 3.73, 1.654, 0.328, 0.1, 0.0531, 0.019, 0.01] | 0 | [600.0, 700.0, 900.0, 1150.0, 1665.0, 2000.0, 3000.0, 4313.0] | [1200.0, 1500.0, 1800.0, 2700.0, 3960.0, 5000.0, 7500.0, 10620.0]
HV 20A | HV 20A | 20 | 0 | [10.0, 1.3, 0.3, 0.155, 0.1, 0.0555, 0.023, 0.01] | [10.0, 1.3, 0.161, 0.1, 0.0611, 0.0399, 0.0141, 0.01] | 0 | [60.0, 70.0, 80.0, 87.0, 94.0, 110.0, 150.0, 216.0] | [120.0, 150.0, 200.0, 223.0, 260.0, 300.0, 450.0, 532.0]
HV 25A | HV 25A | 25 | 0 | [10.0, 2.512, 0.833, 0.299, 0.1, 0.0372, 0.0223, 0.01] | [10.0, 3.125, 0.597, 0.198, 0.1, 0.0378, 0.022, 0.01] | 0 | [75.0, 82.0, 90.0, 100.0, 124.0, 170.0, 200.0, 289.0] | [150.0, 170.0, 210.0, 250.0, 294.0, 400.0, 500.0, 711.0]
HV 31.5A | HV 31.5A | 31.5 | 0 | [10.0, 2.34, 0.722, 0.181, 0.1, 0.055, 0.0296, 0.01] | [10.0, 2.84, 0.368, 0.164, 0.1, 0.0621, 0.0378, 0.0195, 0.01] | 0 | [95.0, 110.0, 125.0, 150.0, 165.0, 200.0, 250.0, 390.0] | [189.0, 220.0, 300.0, 350.0, 393.0, 450.0, 530.0, 700.0, 960.0]
HV 40A | HV 40A | 40 | 0 | [10.0, 1.3, 0.161, 0.1, 0.0611, 0.0399, 0.0141, 0.01] | [10.0, 2.05, 0.369, 0.198, 0.1, 0.051, 0.0298, 0.01] | 0 | [120.0, 150.0, 200.0, 223.0, 260.0, 300.0, 450.0, 532.0] | [240.0, 300.0, 400.0, 450.0, 530.0, 650.0, 800.0, 1311.0]
HV 50A | HV 50A | 50 | 0 | [10.0, 3.215, 0.597, 0.198, 0.1, 0.0378, 0.022, 0.01] | [10.0, 3.64, 0.854, 0.281, 0.1, 0.0531, 0.022, 0.01] | 0 | [150.0, 170.0, 210.0, 250.0, 294.0, 400.0, 500.0, 711.0] | [300.0, 350.0, 450.0, 550.0, 700.0, 850.0, 1200.0, 1752.0]
HV 6.3A | HV 6.3A | 6.3 | 0 | [10.0, 1.39, 0.344, 0.168, 0.1, 0.056, 0.0263, 0.01] | [10.0, 1.711, 0.516, 0.198, 0.1, 0.0634, 0.0303, 0.01] | 0 | [19.0, 19.5, 20.4, 20.8, 22.0, 25.0, 32.0, 48.0] | [38.0, 40.0, 43.0, 48.0, 53.0, 60.0, 75.0, 118.0]
HV 63A | HV 63A | 63 | 0 | [10.0, 2.84, 0.368, 0.164, 0.1, 0.0621, 0.0378, 0.0195, 0.01] | [10.0, 1.82, 0.344, 0.1, 0.0467, 0.0269, 0.01] | 0 | [189.0, 220.0, 300.0, 350.0, 393.0, 450.0, 530.0, 700.0, 961.0] | [378.0, 500.0, 700.0, 934.0, 1200.0, 1500.0, 2366.0]
HV 80A | HV 80A | 80 | 0 | [10.0, 2.05, 0.369, 0.198, 0.1, 0.051, 0.0298, 0.01] | [10.0, 4.15, 1.03, 0.198, 0.1, 0.051, 0.0172, 0.01] | 0 | [240.0, 300.0, 400.0, 450.0, 530.0, 650.0, 800.0, 1311.0] | [480.0, 550.0, 700.0, 1000.0, 1260.0, 1600.0, 2500.0, 3227.0]
Siemens NH-1-100 | Siemens NH-1-100 | 100 | [5400.0, 2000.0, 400.0, 20.0, 1.0, 0.2, 0.012, 0.004] | 0 | 0 | [150.0, 190.0, 250.0, 430.0, 900.0, 1250.0, 2700.0, 3600.0] | 0 | 0
Siemens NH-1-125 | Siemens NH-1-125 | 125 | [4800.0, 120.0, 7.0, 0.1, 0.004] | 0 | 0 | [180.0, 400.0, 740.0, 2000.0, 4250.0] | 0 | 0
Siemens NH-1-16 | Siemens NH-1-16 | 16 | [4000.0, 400.0, 2.0, 0.1, 0.04, 0.01] | 0 | 0 | [26.0, 35.0, 75.0, 150.0, 200.0, 300.0] | 0 | 0
Siemens NH-1-160 | Siemens NH-1-160 | 160 | [4800.0, 120.0, 7.0, 0.1, 0.004] | 0 | 0 | [210.0, 500.0, 900.0, 2300.0, 5000.0] | 0 | 0
Siemens NH-1-25 | Siemens NH-1-25 | 25 | [4000.0, 1000.0, 10.0, 0.2, 0.02, 0.01] | 0 | 0 | [40.0, 50.0, 100.0, 210.0, 400.0, 500.0] | 0 | 0
Siemens NH-1-50 | Siemens NH-1-50 | 50 | [4000.0, 40.0, 4.0, 1.0, 0.02, 0.01] | 0 | 0 | [86.0, 200.0, 300.0, 400.0, 1000.0, 1280.0] | 0 | 0
Siemens NH-1-63 | Siemens NH-1-63 | 63 | [4000.0, 100.0, 10.0, 2.0, 0.04, 0.01] | 0 | 0 | [100.0, 200.0, 300.0, 400.0, 1000.0, 1500.0] | 0 | 0
Siemens NH-1-80 | Siemens NH-1-80 | 80 | [4800.0, 120.0, 7.0, 0.1, 0.01] | 0 | 0 | [150.58, 250.0, 450.0, 1150.0, 2470.0] | 0 | 0
Siemens NH-2-1000 | Siemens NH-2-1000 | 1000 | [4800.0, 120.0, 7.0, 0.1, 0.004] | 0 | 0 | [1900.0, 3500.0, 8400.0, 24000.0, 52000.0] | 0 | 0
Siemens NH-2-200 | Siemens NH-2-200 | 200 | [4800.0, 120.0, 7.0, 0.1, 0.004] | 0 | 0 | [280.0, 650.0, 1200.0, 3000.0, 7000.0] | 0 | 0
Siemens NH-2-224 | Siemens NH-2-224 | 224 | [4800.0, 120.0, 7.0, 0.2, 0.04, 0.004] | 0 | 0 | [400.0, 750.0, 1453.0, 3025.0, 4315.0, 7600.0] | 0 | 0
Siemens NH-2-250 | Siemens NH-2-250 | 250 | [4800.0, 120.0, 7.0, 0.1, 0.004] | 0 | 0 | [450.0, 800.0, 1650.0, 4000.0, 8500.0] | 0 | 0
Siemens NH-2-315 | Siemens NH-2-315 | 315 | [4800.0, 120.0, 7.0, 0.1, 0.004] | 0 | 0 | [550.0, 920.0, 1900.0, 5000.0, 11000.0] | 0 | 0
Siemens NH-2-355 | Siemens NH-2-355 | 355 | [4800.0, 120.0, 6.0, 0.1, 0.004] | 0 | 0 | [650.0, 1116.27, 2350.0, 5840.0, 12790.0] | 0 | 0
Siemens NH-2-400 | Siemens NH-2-400 | 400 | [4800.0, 120.0, 7.0, 0.1, 0.004] | 0 | 0 | [720.0, 1350.0, 2800.0, 6500.0, 15000.0] | 0 | 0
Siemens NH-2-425 | Siemens NH-2-425 | 425 | [4800.0, 120.0, 7.0, 0.1, 0.004] | 0 | 0 | [850.0, 1500.0, 3050.0, 7500.0, 16500.0] | 0 | 0
Siemens NH-2-630 | Siemens NH-2-630 | 630 | [4800.0, 120.0, 7.0, 0.1, 0.004] | 0 | 0 | [1200.0, 2000.0, 4800.0, 12000.0, 26000.0] | 0 | 0

## dtypes
| element | column | dtype
0 | bus | name | object
1 | bus | vn_kv | float64
2 | bus | type | object
3 | bus | zone | object
4 | bus | in_service | bool
5 | load | name | object
6 | load | bus | uint32
7 | load | p_mw | float64
8 | load | q_mvar | float64
9 | load | const_z_percent | float64
10 | load | const_i_percent | float64
11 | load | sn_mva | float64
12 | load | scaling | float64
13 | load | in_service | bool
14 | load | type | object
15 | ext_grid | name | object
16 | ext_grid | bus | uint32
17 | ext_grid | vm_pu | float64
18 | ext_grid | va_degree | float64
19 | ext_grid | slack_weight | float64
20 | ext_grid | in_service | bool
21 | line | name | object
22 | line | std_type | object
23 | line | from_bus | uint32
24 | line | to_bus | uint32
25 | line | length_km | float64
26 | line | r_ohm_per_km | float64
27 | line | x_ohm_per_km | float64
28 | line | c_nf_per_km | float64
29 | line | g_us_per_km | float64
30 | line | max_i_ka | float64
31 | line | df | float64
32 | line | parallel | uint32
33 | line | type | object
34 | line | in_service | bool
35 | trafo | name | object
36 | trafo | std_type | object
37 | trafo | hv_bus | uint32
38 | trafo | lv_bus | uint32
39 | trafo | sn_mva | float64
40 | trafo | vn_hv_kv | float64
41 | trafo | vn_lv_kv | float64
42 | trafo | vk_percent | float64
43 | trafo | vkr_percent | float64
44 | trafo | pfe_kw | float64
45 | trafo | i0_percent | float64
46 | trafo | shift_degree | float64
47 | trafo | tap_side | object
48 | trafo | tap_neutral | int32
49 | trafo | tap_min | int32
50 | trafo | tap_max | int32
51 | trafo | tap_step_percent | float64
52 | trafo | tap_step_degree | float64
53 | trafo | tap_pos | int32
54 | trafo | tap_phase_shifter | bool
55 | trafo | parallel | uint32
56 | trafo | df | float64
57 | trafo | in_service | bool
58 | line_geodata | coords | object
59 | bus_geodata | x | float64
60 | bus_geodata | y | float64
61 | bus_geodata | coords | object

## parameters
| version | format_version | converged | OPF_converged | name | f_hz | sn_mva
0 | 2.14.6 | 2.14.0 | FALSE | FALSE |  | 50 | 1