## bus
| name | vn_kv | type | zone | in_service
0 | bus_LV_5939-2_0_5_node_0 | 0.4 | n |  | TRUE
1 | bus_LV_5939-2_0_5_node_1 | 0.4 | n |  | TRUE
2 | bus_LV_5939-2_0_5_node_3 | 0.4 | n |  | TRUE
3 | bus_LV_5939-2_0_5_node_9 | 0.4 | n |  | TRUE
4 | bus_LV_5939-2_0_5_node_10 | 0.4 | n |  | TRUE
5 | bus_LV_5939-2_0_5_node_7 | 0.4 | n |  | TRUE
6 | bus_LV_5939-2_0_5_node_5 | 0.4 | n |  | TRUE
7 | bus_LV_5939-2_0_5_node_6 | 0.4 | n |  | TRUE
8 | bus_LV_5939-2_0_5_node_8 | 0.4 | n |  | TRUE
9 | bus_LV_5939-2_0_5_node_12 | 0.4 | n |  | TRUE
10 | bus_LV_5939-2_0_5_node_13 | 0.4 | n |  | TRUE
11 | bus_LV_5939-2_0_5_node_11 | 0.4 | n |  | TRUE
12 | bus_LV_5939-2_0_5_node_19 | 0.4 | n |  | TRUE
13 | bus_LV_5939-2_0_5_node_16 | 0.4 | n |  | TRUE
14 | bus_LV_5939-2_0_5_node_21 | 0.4 | n |  | TRUE
15 | bus_LV_5939-2_0_5_node_18 | 0.4 | n |  | TRUE
16 | bus_LV_5939-2_0_5_node_14 | 0.4 | n |  | TRUE
17 | bus_LV_5939-2_0_5_node_15 | 0.4 | n |  | TRUE
18 | bus_LV_5939-2_0_5_node_17 | 0.4 | n |  | TRUE
19 | bus_LV_5939-2_0_5_node_64 | 0.4 | n |  | TRUE
20 | bus_LV_5939-2_0_5_node_20 | 0.4 | n |  | TRUE
21 | bus_LV_5939-2_0_5_node_72 | 0.4 | n |  | TRUE
22 | bus_LV_5939-2_0_5_node_71 | 0.4 | n |  | TRUE
23 | bus_LV_5939-2_0_5_node_36 | 0.4 | n |  | TRUE
24 | bus_LV_5939-2_0_5_node_82 | 0.4 | n |  | TRUE
25 | bus_LV_5939-2_0_5_node_70 | 0.4 | n |  | TRUE
26 | bus_LV_5939-2_0_5_node_23 | 0.4 | n |  | TRUE
27 | bus_LV_5939-2_0_5_node_24 | 0.4 | n |  | TRUE
28 | bus_LV_5939-2_0_5_node_27 | 0.4 | n |  | TRUE
29 | bus_LV_5939-2_0_5_node_26 | 0.4 | n |  | TRUE
30 | bus_LV_5939-2_0_5_node_75 | 0.4 | n |  | TRUE
31 | bus_LV_5939-2_0_5_node_73 | 0.4 | n |  | TRUE
32 | bus_LV_5939-2_0_5_node_28 | 0.4 | n |  | TRUE
33 | bus_LV_5939-2_0_5_node_48 | 0.4 | n |  | TRUE
34 | bus_LV_5939-2_0_5_node_29 | 0.4 | n |  | TRUE
35 | bus_LV_5939-2_0_5_node_30 | 0.4 | n |  | TRUE
36 | bus_LV_5939-2_0_5_node_74 | 0.4 | n |  | TRUE
37 | bus_LV_5939-2_0_5_node_121 | 0.4 | n |  | TRUE
38 | bus_LV_5939-2_0_5_node_53 | 0.4 | n |  | TRUE
39 | bus_LV_5939-2_0_5_node_116 | 0.4 | n |  | TRUE
40 | bus_LV_5939-2_0_5_node_119 | 0.4 | n |  | TRUE
41 | bus_LV_5939-2_0_5_node_49 | 0.4 | n |  | TRUE
42 | bus_LV_5939-2_0_5_node_50 | 0.4 | n |  | TRUE
43 | bus_LV_5939-2_0_5_node_51 | 0.4 | n |  | TRUE
44 | bus_LV_5939-2_0_5_node_47 | 0.4 | n |  | TRUE
45 | bus_LV_5939-2_0_5_node_120 | 0.4 | n |  | TRUE
46 | bus_LV_5939-2_0_5_node_32 | 0.4 | n |  | TRUE
47 | bus_LV_5939-2_0_5_node_33 | 0.4 | n |  | TRUE
48 | bus_LV_5939-2_0_5_node_34 | 0.4 | n |  | TRUE
49 | bus_LV_5939-2_0_5_node_35 | 0.4 | n |  | TRUE
50 | bus_LV_5939-2_0_5_node_37 | 0.4 | n |  | TRUE
51 | bus_LV_5939-2_0_5_node_240 | 0.4 | n |  | TRUE
52 | bus_LV_5939-2_0_5_node_65 | 0.4 | n |  | TRUE
53 | bus_LV_5939-2_0_5_node_45 | 0.4 | n |  | TRUE
54 | bus_LV_5939-2_0_5_node_241 | 0.4 | n |  | TRUE
55 | bus_LV_5939-2_0_5_node_238 | 0.4 | n |  | TRUE
56 | bus_LV_5939-2_0_5_node_41 | 0.4 | n |  | TRUE
57 | bus_LV_5939-2_0_5_node_43 | 0.4 | n |  | TRUE
58 | bus_LV_5939-2_0_5_node_38 | 0.4 | n |  | TRUE
59 | bus_LV_5939-2_0_5_node_39 | 0.4 | n |  | TRUE
60 | bus_LV_5939-2_0_5_node_40 | 0.4 | n |  | TRUE
61 | bus_LV_5939-2_0_5_node_42 | 0.4 | n |  | TRUE
62 | bus_LV_5939-2_0_5_node_229 | 0.4 | n |  | TRUE
63 | bus_LV_5939-2_0_5_node_230 | 0.4 | n |  | TRUE
64 | bus_LV_5939-2_0_5_node_228 | 0.4 | n |  | TRUE
65 | bus_LV_5939-2_0_5_node_44 | 0.4 | n |  | TRUE
66 | bus_LV_5939-2_0_5_node_46 | 0.4 | n |  | TRUE
67 | bus_LV_5939-2_0_5_node_55 | 0.4 | n |  | TRUE
68 | bus_LV_5939-2_0_5_node_69 | 0.4 | n |  | TRUE
69 | bus_LV_5939-2_0_5_node_56 | 0.4 | n |  | TRUE
70 | bus_LV_5939-2_0_5_node_67 | 0.4 | n |  | TRUE
71 | bus_LV_5939-2_0_5_node_62 | 0.4 | n |  | TRUE
72 | bus_LV_5939-2_0_5_node_117 | 0.4 | n |  | TRUE
73 | bus_LV_5939-2_0_5_node_108 | 0.4 | n |  | TRUE
74 | bus_LV_5939-2_0_5_node_106 | 0.4 | n |  | TRUE
75 | bus_LV_5939-2_0_5_node_57 | 0.4 | n |  | TRUE
76 | bus_LV_5939-2_0_5_node_58 | 0.4 | n |  | TRUE
77 | bus_LV_5939-2_0_5_node_59 | 0.4 | n |  | TRUE
78 | bus_LV_5939-2_0_5_node_86 | 0.4 | n |  | TRUE
79 | bus_LV_5939-2_0_5_node_63 | 0.4 | n |  | TRUE
80 | bus_LV_5939-2_0_5_node_60 | 0.4 | n |  | TRUE
81 | bus_LV_5939-2_0_5_node_77 | 0.4 | n |  | TRUE
82 | bus_LV_5939-2_0_5_node_84 | 0.4 | n |  | TRUE
83 | bus_LV_5939-2_0_5_node_61 | 0.4 | n |  | TRUE
84 | bus_LV_5939-2_0_5_node_76 | 0.4 | n |  | TRUE
85 | bus_LV_5939-2_0_5_node_239 | 0.4 | n |  | TRUE
86 | bus_LV_5939-2_0_5_node_66 | 0.4 | n |  | TRUE
87 | bus_LV_5939-2_0_5_node_68 | 0.4 | n |  | TRUE
88 | bus_LV_5939-2_0_5_node_81 | 0.4 | n |  | TRUE
89 | bus_LV_5939-2_0_5_node_78 | 0.4 | n |  | TRUE
90 | bus_LV_5939-2_0_5_node_79 | 0.4 | n |  | TRUE
91 | bus_LV_5939-2_0_5_node_80 | 0.4 | n |  | TRUE
92 | bus_LV_5939-2_0_5_node_83 | 0.4 | n |  | TRUE
93 | bus_LV_5939-2_0_5_node_85 | 0.4 | n |  | TRUE
94 | bus_LV_5939-2_0_5_node_87 | 0.4 | n |  | TRUE
95 | bus_LV_5939-2_0_5_node_88 | 0.4 | n |  | TRUE
96 | bus_LV_5939-2_0_5_node_94 | 0.4 | n |  | TRUE
97 | bus_LV_5939-2_0_5_node_110 | 0.4 | n |  | TRUE
98 | bus_LV_5939-2_0_5_node_95 | 0.4 | n |  | TRUE
99 | bus_LV_5939-2_0_5_node_103 | 0.4 | n |  | TRUE
100 | bus_LV_5939-2_0_5_node_89 | 0.4 | n |  | TRUE
101 | bus_LV_5939-2_0_5_node_90 | 0.4 | n |  | TRUE
102 | bus_LV_5939-2_0_5_node_91 | 0.4 | n |  | TRUE
103 | bus_LV_5939-2_0_5_node_92 | 0.4 | n |  | TRUE
104 | bus_LV_5939-2_0_5_node_93 | 0.4 | n |  | TRUE
105 | bus_LV_5939-2_0_5_node_160 | 0.4 | n |  | TRUE
106 | bus_LV_5939-2_0_5_node_111 | 0.4 | n |  | TRUE
107 | bus_LV_5939-2_0_5_node_175 | 0.4 | n |  | TRUE
108 | bus_LV_5939-2_0_5_node_141 | 0.4 | n |  | TRUE
109 | bus_LV_5939-2_0_5_node_113 | 0.4 | n |  | TRUE
110 | bus_LV_5939-2_0_5_node_112 | 0.4 | n |  | TRUE
111 | bus_LV_5939-2_0_5_node_96 | 0.4 | n |  | TRUE
112 | bus_LV_5939-2_0_5_node_97 | 0.4 | n |  | TRUE
113 | bus_LV_5939-2_0_5_node_98 | 0.4 | n |  | TRUE
114 | bus_LV_5939-2_0_5_node_185 | 0.4 | n |  | TRUE
115 | bus_LV_5939-2_0_5_node_191 | 0.4 | n |  | TRUE
116 | bus_LV_5939-2_0_5_node_99 | 0.4 | n |  | TRUE
117 | bus_LV_5939-2_0_5_node_100 | 0.4 | n |  | TRUE
118 | bus_LV_5939-2_0_5_node_101 | 0.4 | n |  | TRUE
119 | bus_LV_5939-2_0_5_node_102 | 0.4 | n |  | TRUE
120 | bus_LV_5939-2_0_5_node_104 | 0.4 | n |  | TRUE
121 | bus_LV_5939-2_0_5_node_105 | 0.4 | n |  | TRUE
122 | bus_LV_5939-2_0_5_node_140 | 0.4 | n |  | TRUE
123 | bus_LV_5939-2_0_5_node_215 | 0.4 | n |  | TRUE
124 | bus_LV_5939-2_0_5_node_144 | 0.4 | n |  | TRUE
125 | bus_LV_5939-2_0_5_node_216 | 0.4 | n |  | TRUE
126 | bus_LV_5939-2_0_5_node_145 | 0.4 | n |  | TRUE
127 | bus_LV_5939-2_0_5_node_139 | 0.4 | n |  | TRUE
128 | bus_LV_5939-2_0_5_node_224 | 0.4 | n |  | TRUE
129 | bus_LV_5939-2_0_5_node_231 | 0.4 | n |  | TRUE
130 | bus_LV_5939-2_0_5_node_132 | 0.4 | n |  | TRUE
131 | bus_LV_5939-2_0_5_node_245 | 0.4 | n |  | TRUE
132 | bus_LV_5939-2_0_5_node_129 | 0.4 | n |  | TRUE
133 | bus_LV_5939-2_0_5_node_136 | 0.4 | n |  | TRUE
134 | bus_LV_5939-2_0_5_node_137 | 0.4 | n |  | TRUE
135 | bus_LV_5939-2_0_5_node_199 | 0.4 | n |  | TRUE
136 | bus_LV_5939-2_0_5_node_237 | 0.4 | n |  | TRUE
137 | bus_LV_5939-2_0_5_node_134 | 0.4 | n |  | TRUE
138 | bus_LV_5939-2_0_5_node_138 | 0.4 | n |  | TRUE
139 | bus_LV_5939-2_0_5_node_133 | 0.4 | n |  | TRUE
140 | bus_LV_5939-2_0_5_node_151 | 0.4 | n |  | TRUE
141 | bus_LV_5939-2_0_5_node_156 | 0.4 | n |  | TRUE
142 | bus_LV_5939-2_0_5_node_173 | 0.4 | n |  | TRUE
143 | bus_LV_5939-2_0_5_node_153 | 0.4 | n |  | TRUE
144 | bus_LV_5939-2_0_5_node_131 | 0.4 | n |  | TRUE
145 | bus_LV_5939-2_0_5_node_189 | 0.4 | n |  | TRUE
146 | bus_LV_5939-2_0_5_node_196 | 0.4 | n |  | TRUE
147 | bus_LV_5939-2_0_5_node_147 | 0.4 | n |  | TRUE
148 | bus_LV_5939-2_0_5_node_158 | 0.4 | n |  | TRUE
149 | bus_LV_5939-2_0_5_node_181 | 0.4 | n |  | TRUE
150 | bus_LV_5939-2_0_5_node_143 | 0.4 | n |  | TRUE
151 | bus_LV_5939-2_0_5_node_159 | 0.4 | n |  | TRUE
152 | bus_LV_5939-2_0_5_node_203 | 0.4 | n |  | TRUE
153 | bus_LV_5939-2_0_5_node_202 | 0.4 | n |  | TRUE
154 | bus_LV_5939-2_0_5_node_208 | 0.4 | n |  | TRUE
155 | bus_LV_5939-2_0_5_node_146 | 0.4 | n |  | TRUE
156 | bus_LV_5939-2_0_5_node_201 | 0.4 | n |  | TRUE
157 | bus_LV_5939-2_0_5_node_204 | 0.4 | n |  | TRUE
158 | bus_LV_5939-2_0_5_node_211 | 0.4 | n |  | TRUE
159 | bus_LV_5939-2_0_5_node_107 | 0.4 | n |  | TRUE
160 | bus_LV_5939-2_0_5_node_109 | 0.4 | n |  | TRUE
161 | bus_LV_5939-2_0_5_node_114 | 0.4 | n |  | TRUE
162 | bus_LV_5939-2_0_5_node_115 | 0.4 | n |  | TRUE
163 | bus_LV_5939-2_0_5_node_200 | 0.4 | n |  | TRUE
164 | bus_LV_5939-2_0_5_node_198 | 0.4 | n |  | TRUE
165 | bus_LV_5939-2_0_5_node_118 | 0.4 | n |  | TRUE
166 | bus_LV_5939-2_0_5_node_122 | 0.4 | n |  | TRUE
167 | bus_LV_5939-2_0_5_node_123 | 0.4 | n |  | TRUE
168 | bus_LV_5939-2_0_5_node_124 | 0.4 | n |  | TRUE
169 | bus_LV_5939-2_0_5_node_126 | 0.4 | n |  | TRUE
170 | bus_LV_5939-2_0_5_node_169 | 0.4 | n |  | TRUE
171 | bus_LV_5939-2_0_5_node_167 | 0.4 | n |  | TRUE
172 | bus_LV_5939-2_0_5_node_168 | 0.4 | n |  | TRUE
173 | bus_LV_5939-2_0_5_node_166 | 0.4 | n |  | TRUE
174 | bus_LV_5939-2_0_5_node_155 | 0.4 | n |  | TRUE
175 | bus_LV_5939-2_0_5_node_127 | 0.4 | n |  | TRUE
176 | bus_LV_5939-2_0_5_node_128 | 0.4 | n |  | TRUE
177 | bus_LV_5939-2_0_5_node_130 | 0.4 | n |  | TRUE
178 | bus_LV_5939-2_0_5_node_192 | 0.4 | n |  | TRUE
179 | bus_LV_5939-2_0_5_node_194 | 0.4 | n |  | TRUE
180 | bus_LV_5939-2_0_5_node_164 | 0.4 | n |  | TRUE
181 | bus_LV_5939-2_0_5_node_180 | 0.4 | n |  | TRUE
182 | bus_LV_5939-2_0_5_node_149 | 0.4 | n |  | TRUE
183 | bus_LV_5939-2_0_5_node_157 | 0.4 | n |  | TRUE
184 | bus_LV_5939-2_0_5_node_154 | 0.4 | n |  | TRUE
185 | bus_LV_5939-2_0_5_node_152 | 0.4 | n |  | TRUE
186 | bus_LV_5939-2_0_5_node_179 | 0.4 | n |  | TRUE
187 | bus_LV_5939-2_0_5_node_187 | 0.4 | n |  | TRUE
188 | bus_LV_5939-2_0_5_node_225 | 0.4 | n |  | TRUE
189 | bus_LV_5939-2_0_5_node_223 | 0.4 | n |  | TRUE
190 | bus_LV_5939-2_0_5_node_227 | 0.4 | n |  | TRUE
191 | bus_LV_5939-2_0_5_node_220 | 0.4 | n |  | TRUE
192 | bus_LV_5939-2_0_5_node_207 | 0.4 | n |  | TRUE
193 | bus_LV_5939-2_0_5_node_205 | 0.4 | n |  | TRUE
194 | bus_LV_5939-2_0_5_node_148 | 0.4 | n |  | TRUE
195 | bus_LV_5939-2_0_5_node_150 | 0.4 | n |  | TRUE
196 | bus_LV_5939-2_0_5_node_190 | 0.4 | n |  | TRUE
197 | bus_LV_5939-2_0_5_node_212 | 0.4 | n |  | TRUE
198 | bus_LV_5939-2_0_5_node_209 | 0.4 | n |  | TRUE
199 | bus_LV_5939-2_0_5_node_174 | 0.4 | n |  | TRUE
200 | bus_LV_5939-2_0_5_node_161 | 0.4 | n |  | TRUE
201 | bus_LV_5939-2_0_5_node_162 | 0.4 | n |  | TRUE
202 | bus_LV_5939-2_0_5_node_163 | 0.4 | n |  | TRUE
203 | bus_LV_5939-2_0_5_node_165 | 0.4 | n |  | TRUE
204 | bus_LV_5939-2_0_5_node_184 | 0.4 | n |  | TRUE
205 | bus_LV_5939-2_0_5_node_170 | 0.4 | n |  | TRUE
206 | bus_LV_5939-2_0_5_node_171 | 0.4 | n |  | TRUE
207 | bus_LV_5939-2_0_5_node_172 | 0.4 | n |  | TRUE
208 | bus_LV_5939-2_0_5_node_177 | 0.4 | n |  | TRUE
209 | bus_LV_5939-2_0_5_node_178 | 0.4 | n |  | TRUE
210 | bus_LV_5939-2_0_5_node_197 | 0.4 | n |  | TRUE
211 | bus_LV_5939-2_0_5_node_176 | 0.4 | n |  | TRUE
212 | bus_LV_5939-2_0_5_node_195 | 0.4 | n |  | TRUE
213 | bus_LV_5939-2_0_5_node_213 | 0.4 | n |  | TRUE
214 | bus_LV_5939-2_0_5_node_214 | 0.4 | n |  | TRUE
215 | bus_LV_5939-2_0_5_node_186 | 0.4 | n |  | TRUE
216 | bus_LV_5939-2_0_5_node_188 | 0.4 | n |  | TRUE
217 | bus_LV_5939-2_0_5_node_193 | 0.4 | n |  | TRUE
218 | bus_LV_5939-2_0_5_node_206 | 0.4 | n |  | TRUE
219 | bus_LV_5939-2_0_5_node_210 | 0.4 | n |  | TRUE
220 | bus_LV_5939-2_0_5_node_218 | 0.4 | n |  | TRUE
221 | bus_LV_5939-2_0_5_node_217 | 0.4 | n |  | TRUE
222 | bus_LV_5939-2_0_5_node_219 | 0.4 | n |  | TRUE
223 | bus_LV_5939-2_0_5_node_221 | 0.4 | n |  | TRUE
224 | bus_LV_5939-2_0_5_node_222 | 0.4 | n |  | TRUE
225 | bus_LV_5939-2_0_5_node_243 | 0.4 | n |  | TRUE
226 | bus_LV_5939-2_0_5_node_236 | 0.4 | n |  | TRUE
227 | bus_LV_5939-2_0_5_node_244 | 0.4 | n |  | TRUE
228 | bus_LV_5939-2_0_5_node_234 | 0.4 | n |  | TRUE
229 | bus_LV_5939-2_0_5_node_242 | 0.4 | n |  | TRUE
230 | bus_LV_5939-2_0_5_node_232 | 0.4 | n |  | TRUE
231 | bus_LV_5939-2_0_5_node_233 | 0.4 | n |  | TRUE
232 | bus_LV_5939-2_0_5_node_235 | 0.4 | n |  | TRUE
233 | bus_MV_454_0_node_240 | 20 | n |  | TRUE

## load
| name | bus | p_mw | q_mvar | const_z_percent | const_i_percent | sn_mva | scaling | in_service | type
0 | LV_5939-2_0_5_load_0 | 0 | 0.0016123 | 0.00040409 | 0 | 0 |  | 1 | TRUE | wye
1 | LV_5939-2_0_5_load_1 | 1 | 0.0018398 | 0.00046109 | 0 | 0 |  | 1 | TRUE | wye
2 | LV_5939-2_0_5_load_3 | 2 | 0.0019906 | 0.00049889 | 0 | 0 |  | 1 | TRUE | wye
3 | LV_5939-2_0_5_load_9 | 3 | 0.001763 | 0.00044184 | 0 | 0 |  | 1 | TRUE | wye
4 | LV_5939-2_0_5_load_10 | 4 | 0.0019141 | 0.00047972 | 0 | 0 |  | 1 | TRUE | wye
5 | LV_5939-2_0_5_load_7 | 5 | 0.00080223 | 0.00020106 | 0 | 0 |  | 1 | TRUE | wye
6 | LV_5939-2_0_5_load_5 | 6 | 0.0027178 | 0.00068113 | 0 | 0 |  | 1 | TRUE | wye
7 | LV_5939-2_0_5_load_6 | 7 | 0.003781 | 0.0009476 | 0 | 0 |  | 1 | TRUE | wye
8 | LV_5939-2_0_5_load_8 | 8 | 0.0028652 | 0.00071808 | 0 | 0 |  | 1 | TRUE | wye
9 | LV_5939-2_0_5_load_12 | 9 | 0.00065909 | 0.00016518 | 0 | 0 |  | 1 | TRUE | wye
10 | LV_5939-2_0_5_load_13 | 10 | 0.0012279 | 0.00030775 | 0 | 0 |  | 1 | TRUE | wye
11 | LV_5939-2_0_5_load_11 | 11 | 0.0014826 | 0.00037158 | 0 | 0 |  | 1 | TRUE | wye
12 | LV_5939-2_0_5_load_19 | 12 | 0.0013747 | 0.00034454 | 0 | 0 |  | 1 | TRUE | wye
13 | LV_5939-2_0_5_load_18 | 15 | 0.00131 | 0.00032832 | 0 | 0 |  | 1 | TRUE | wye
14 | LV_5939-2_0_5_load_14 | 16 | 0.0013493 | 0.00033816 | 0 | 0 |  | 1 | TRUE | wye
15 | LV_5939-2_0_5_load_15 | 17 | 0.0015036 | 0.00037683 | 0 | 0 |  | 1 | TRUE | wye
16 | LV_5939-2_0_5_load_17 | 18 | 0.0013501 | 0.00033837 | 0 | 0 |  | 1 | TRUE | wye
17 | LV_5939-2_0_5_load_64 | 19 | 0.0026844 | 0.00067277 | 0 | 0 |  | 1 | TRUE | wye
18 | LV_5939-2_0_5_load_72 | 21 | 0.0017171 | 0.00043035 | 0 | 0 |  | 1 | TRUE | wye
19 | LV_5939-2_0_5_load_71 | 22 | 0.0011841 | 0.00029677 | 0 | 0 |  | 1 | TRUE | wye
20 | LV_5939-2_0_5_load_82 | 24 | 0.0014301 | 0.00035842 | 0 | 0 |  | 1 | TRUE | wye
21 | LV_5939-2_0_5_load_70 | 25 | 0.0015189 | 0.00038067 | 0 | 0 |  | 1 | TRUE | wye
22 | LV_5939-2_0_5_load_23 | 26 | 0.0011341 | 0.00028424 | 0 | 0 |  | 1 | TRUE | wye
23 | LV_5939-2_0_5_load_75 | 30 | 0.00043269 | 0.00010844 | 0 | 0 |  | 1 | TRUE | wye
24 | LV_5939-2_0_5_load_73 | 31 | 0.00093649 | 0.00023471 | 0 | 0 |  | 1 | TRUE | wye
25 | LV_5939-2_0_5_load_48 | 33 | 0.00068222 | 0.00017098 | 0 | 0 |  | 1 | TRUE | wye
26 | LV_5939-2_0_5_load_74 | 36 | 0.0011086 | 0.00027784 | 0 | 0 |  | 1 | TRUE | wye
27 | LV_5939-2_0_5_load_121 | 37 | 0.00073728 | 0.00018478 | 0 | 0 |  | 1 | TRUE | wye
28 | LV_5939-2_0_5_load_116 | 39 | 0.0059313 | 0.0014865 | 0 | 0 |  | 1 | TRUE | wye
29 | LV_5939-2_0_5_load_119 | 40 | 0.0037464 | 0.00093894 | 0 | 0 |  | 1 | TRUE | wye
30 | LV_5939-2_0_5_load_50 | 42 | 0.00064666 | 0.00016207 | 0 | 0 |  | 1 | TRUE | wye
31 | LV_5939-2_0_5_load_51 | 43 | 0.00028824 | 7.2241e-05 | 0 | 0 |  | 1 | TRUE | wye
32 | LV_5939-2_0_5_load_47 | 44 | 0.0005713 | 0.00014318 | 0 | 0 |  | 1 | TRUE | wye
33 | LV_5939-2_0_5_load_120 | 45 | 0.0020424 | 0.00051187 | 0 | 0 |  | 1 | TRUE | wye
34 | LV_5939-2_0_5_load_32 | 46 | 0.0034633 | 0.00086798 | 0 | 0 |  | 1 | TRUE | wye
35 | LV_5939-2_0_5_load_33 | 47 | 0.0017751 | 0.00044487 | 0 | 0 |  | 1 | TRUE | wye
36 | LV_5939-2_0_5_load_35 | 49 | 0.0015578 | 0.00039043 | 0 | 0 |  | 1 | TRUE | wye
37 | LV_5939-2_0_5_load_37 | 50 | 0.0016481 | 0.00041304 | 0 | 0 |  | 1 | TRUE | wye
38 | LV_5939-2_0_5_load_240 | 51 | 0.0017655 | 0.00044247 | 0 | 0 |  | 1 | TRUE | wye
39 | LV_5939-2_0_5_load_45 | 53 | 0.00099404 | 0.00024913 | 0 | 0 |  | 1 | TRUE | wye
40 | LV_5939-2_0_5_load_241 | 54 | 0.0017734 | 0.00044446 | 0 | 0 |  | 1 | TRUE | wye
41 | LV_5939-2_0_5_load_238 | 55 | 0.0017655 | 0.00044247 | 0 | 0 |  | 1 | TRUE | wye
42 | LV_5939-2_0_5_load_41 | 56 | 0.0017751 | 0.00044487 | 0 | 0 |  | 1 | TRUE | wye
43 | LV_5939-2_0_5_load_43 | 57 | 0.0022484 | 0.00056349 | 0 | 0 |  | 1 | TRUE | wye
44 | LV_5939-2_0_5_load_38 | 58 | 0.0028438 | 0.00071273 | 0 | 0 |  | 1 | TRUE | wye
45 | LV_5939-2_0_5_load_39 | 59 | 0.0015578 | 0.00039043 | 0 | 0 |  | 1 | TRUE | wye
46 | LV_5939-2_0_5_load_40 | 60 | 0.0023946 | 0.00060015 | 0 | 0 |  | 1 | TRUE | wye
47 | LV_5939-2_0_5_load_42 | 61 | 0.0026221 | 0.00065716 | 0 | 0 |  | 1 | TRUE | wye
48 | LV_5939-2_0_5_load_230 | 63 | 0.002567 | 0.00064334 | 0 | 0 |  | 1 | TRUE | wye
49 | LV_5939-2_0_5_load_228 | 64 | 0.0038627 | 0.00096808 | 0 | 0 |  | 1 | TRUE | wye
50 | LV_5939-2_0_5_load_44 | 65 | 0.0020529 | 0.00051449 | 0 | 0 |  | 1 | TRUE | wye
51 | LV_5939-2_0_5_load_46 | 66 | 0.0023308 | 0.00058415 | 0 | 0 |  | 1 | TRUE | wye
52 | LV_5939-2_0_5_load_55 | 67 | 0.00081512 | 0.00020429 | 0 | 0 |  | 1 | TRUE | wye
53 | LV_5939-2_0_5_load_69 | 68 | 0.00041497 | 0.000104 | 0 | 0 |  | 1 | TRUE | wye
54 | LV_5939-2_0_5_load_67 | 70 | 0.00095869 | 0.00024027 | 0 | 0 |  | 1 | TRUE | wye
55 | LV_5939-2_0_5_load_62 | 71 | 0.0013833 | 0.00034669 | 0 | 0 |  | 1 | TRUE | wye
56 | LV_5939-2_0_5_load_117 | 72 | 0.0027577 | 0.00069114 | 0 | 0 |  | 1 | TRUE | wye
57 | LV_5939-2_0_5_load_108 | 73 | 0.0043241 | 0.0010837 | 0 | 0 |  | 1 | TRUE | wye
58 | LV_5939-2_0_5_load_106 | 74 | 0.003406 | 0.00085362 | 0 | 0 |  | 1 | TRUE | wye
59 | LV_5939-2_0_5_load_59 | 77 | 0.0003363 | 8.4284e-05 | 0 | 0 |  | 1 | TRUE | wye
60 | LV_5939-2_0_5_load_86 | 78 | 0.0030955 | 0.00077581 | 0 | 0 |  | 1 | TRUE | wye
61 | LV_5939-2_0_5_load_63 | 79 | 0.00039187 | 9.8212e-05 | 0 | 0 |  | 1 | TRUE | wye
62 | LV_5939-2_0_5_load_60 | 80 | 0.00084231 | 0.0002111 | 0 | 0 |  | 1 | TRUE | wye
63 | LV_5939-2_0_5_load_77 | 81 | 0.00051068 | 0.00012799 | 0 | 0 |  | 1 | TRUE | wye
64 | LV_5939-2_0_5_load_84 | 82 | 0.001204 | 0.00030175 | 0 | 0 |  | 1 | TRUE | wye
65 | LV_5939-2_0_5_load_61 | 83 | 0.00372 | 0.00093231 | 0 | 0 |  | 1 | TRUE | wye
66 | LV_5939-2_0_5_load_76 | 84 | 0.00048959 | 0.0001227 | 0 | 0 |  | 1 | TRUE | wye
67 | LV_5939-2_0_5_load_239 | 85 | 0.0017734 | 0.00044446 | 0 | 0 |  | 1 | TRUE | wye
68 | LV_5939-2_0_5_load_66 | 86 | 0.00058113 | 0.00014565 | 0 | 0 |  | 1 | TRUE | wye
69 | LV_5939-2_0_5_load_68 | 87 | 0.00029128 | 7.3001e-05 | 0 | 0 |  | 1 | TRUE | wye
70 | LV_5939-2_0_5_load_81 | 88 | 0.0014133 | 0.0003542 | 0 | 0 |  | 1 | TRUE | wye
71 | LV_5939-2_0_5_load_78 | 89 | 0.00053653 | 0.00013447 | 0 | 0 |  | 1 | TRUE | wye
72 | LV_5939-2_0_5_load_79 | 90 | 0.00099781 | 0.00025008 | 0 | 0 |  | 1 | TRUE | wye
73 | LV_5939-2_0_5_load_80 | 91 | 0.0013464 | 0.00033743 | 0 | 0 |  | 1 | TRUE | wye
74 | LV_5939-2_0_5_load_83 | 92 | 0.0016168 | 0.00040522 | 0 | 0 |  | 1 | TRUE | wye
75 | LV_5939-2_0_5_load_87 | 94 | 0.0017412 | 0.0004364 | 0 | 0 |  | 1 | TRUE | wye
76 | LV_5939-2_0_5_load_88 | 95 | 0.00089814 | 0.0002251 | 0 | 0 |  | 1 | TRUE | wye
77 | LV_5939-2_0_5_load_94 | 96 | 0.0012937 | 0.00032423 | 0 | 0 |  | 1 | TRUE | wye
78 | LV_5939-2_0_5_load_110 | 97 | 0.0013652 | 0.00034215 | 0 | 0 |  | 1 | TRUE | wye
79 | LV_5939-2_0_5_load_103 | 99 | 0.0016842 | 0.00042211 | 0 | 0 |  | 1 | TRUE | wye
80 | LV_5939-2_0_5_load_89 | 100 | 0.0056682 | 0.0014206 | 0 | 0 |  | 1 | TRUE | wye
81 | LV_5939-2_0_5_load_90 | 101 | 0.0013731 | 0.00034414 | 0 | 0 |  | 1 | TRUE | wye
82 | LV_5939-2_0_5_load_91 | 102 | 0.00054037 | 0.00013543 | 0 | 0 |  | 1 | TRUE | wye
83 | LV_5939-2_0_5_load_93 | 104 | 0.0016937 | 0.00042448 | 0 | 0 |  | 1 | TRUE | wye
84 | LV_5939-2_0_5_load_111 | 106 | 0.0020003 | 0.00050133 | 0 | 0 |  | 1 | TRUE | wye
85 | LV_5939-2_0_5_load_175 | 107 | 0.0014455 | 0.00036228 | 0 | 0 |  | 1 | TRUE | wye
86 | LV_5939-2_0_5_load_113 | 109 | 0.0007318 | 0.00018341 | 0 | 0 |  | 1 | TRUE | wye
87 | LV_5939-2_0_5_load_112 | 110 | 0.0019395 | 0.00048609 | 0 | 0 |  | 1 | TRUE | wye
88 | LV_5939-2_0_5_load_96 | 111 | 0.002215 | 0.00055514 | 0 | 0 |  | 1 | TRUE | wye
89 | LV_5939-2_0_5_load_97 | 112 | 0.0011007 | 0.00027587 | 0 | 0 |  | 1 | TRUE | wye
90 | LV_5939-2_0_5_load_98 | 113 | 0.0021363 | 0.00053541 | 0 | 0 |  | 1 | TRUE | wye
91 | LV_5939-2_0_5_load_185 | 114 | 0.0036571 | 0.00091656 | 0 | 0 |  | 1 | TRUE | wye
92 | LV_5939-2_0_5_load_191 | 115 | 0.003605 | 0.00090351 | 0 | 0 |  | 1 | TRUE | wye
93 | LV_5939-2_0_5_load_99 | 116 | 0.0014793 | 0.00037076 | 0 | 0 |  | 1 | TRUE | wye
94 | LV_5939-2_0_5_load_100 | 117 | 0.0015964 | 0.0004001 | 0 | 0 |  | 1 | TRUE | wye
95 | LV_5939-2_0_5_load_101 | 118 | 0.00068466 | 0.00017159 | 0 | 0 |  | 1 | TRUE | wye
96 | LV_5939-2_0_5_load_104 | 120 | 0.005426 | 0.0013599 | 0 | 0 |  | 1 | TRUE | wye
97 | LV_5939-2_0_5_load_215 | 123 | 0.0090717 | 0.0022736 | 0 | 0 |  | 1 | TRUE | wye
98 | LV_5939-2_0_5_load_216 | 125 | 0.01603 | 0.0040176 | 0 | 0 |  | 1 | TRUE | wye
99 | LV_5939-2_0_5_load_231 | 129 | 0.0018106 | 0.00045378 | 0 | 0 |  | 1 | TRUE | wye
100 | LV_5939-2_0_5_load_245 | 131 | 0.0099256 | 0.0024876 | 0 | 0 |  | 1 | TRUE | wye
101 | LV_5939-2_0_5_load_199 | 135 | 0.0074612 | 0.0018699 | 0 | 0 |  | 1 | TRUE | wye
102 | LV_5939-2_0_5_load_237 | 136 | 0.0073182 | 0.0018341 | 0 | 0 |  | 1 | TRUE | wye
103 | LV_5939-2_0_5_load_156 | 141 | 0.001127 | 0.00028246 | 0 | 0 |  | 1 | TRUE | wye
104 | LV_5939-2_0_5_load_173 | 142 | 0.0010812 | 0.00027098 | 0 | 0 |  | 1 | TRUE | wye
105 | LV_5939-2_0_5_load_153 | 143 | 0.00033948 | 8.5081e-05 | 0 | 0 |  | 1 | TRUE | wye
106 | LV_5939-2_0_5_load_131 | 144 | 0.0065267 | 0.0016358 | 0 | 0 |  | 1 | TRUE | wye
107 | LV_5939-2_0_5_load_189 | 145 | 0.0018852 | 0.00047248 | 0 | 0 |  | 1 | TRUE | wye
108 | LV_5939-2_0_5_load_196 | 146 | 0.0041506 | 0.0010402 | 0 | 0 |  | 1 | TRUE | wye
109 | LV_5939-2_0_5_load_158 | 148 | 0.0091072 | 0.0022825 | 0 | 0 |  | 1 | TRUE | wye
110 | LV_5939-2_0_5_load_181 | 149 | 0.0096247 | 0.0024122 | 0 | 0 |  | 1 | TRUE | wye
111 | LV_5939-2_0_5_load_203 | 152 | 0.0048487 | 0.0012152 | 0 | 0 |  | 1 | TRUE | wye
112 | LV_5939-2_0_5_load_202 | 153 | 0.0043745 | 0.0010963 | 0 | 0 |  | 1 | TRUE | wye
113 | LV_5939-2_0_5_load_201 | 156 | 0.010569 | 0.0026489 | 0 | 0 |  | 1 | TRUE | wye
114 | LV_5939-2_0_5_load_204 | 157 | 0.0031667 | 0.00079365 | 0 | 0 |  | 1 | TRUE | wye
115 | LV_5939-2_0_5_load_107 | 159 | 0.0042704 | 0.0010703 | 0 | 0 |  | 1 | TRUE | wye
116 | LV_5939-2_0_5_load_109 | 160 | 0.0014125 | 0.00035401 | 0 | 0 |  | 1 | TRUE | wye
117 | LV_5939-2_0_5_load_114 | 161 | 0.004394 | 0.0011012 | 0 | 0 |  | 1 | TRUE | wye
118 | LV_5939-2_0_5_load_115 | 162 | 0.0071923 | 0.0018026 | 0 | 0 |  | 1 | TRUE | wye
119 | LV_5939-2_0_5_load_200 | 163 | 0.0040662 | 0.0010191 | 0 | 0 |  | 1 | TRUE | wye
120 | LV_5939-2_0_5_load_198 | 164 | 0.0030123 | 0.00075494 | 0 | 0 |  | 1 | TRUE | wye
121 | LV_5939-2_0_5_load_118 | 165 | 0.0036398 | 0.00091221 | 0 | 0 |  | 1 | TRUE | wye
122 | LV_5939-2_0_5_load_122 | 166 | 0.014992 | 0.0037572 | 0 | 0 |  | 1 | TRUE | wye
123 | LV_5939-2_0_5_load_123 | 167 | 0.0011394 | 0.00028557 | 0 | 0 |  | 1 | TRUE | wye
124 | LV_5939-2_0_5_load_169 | 170 | 0.00084661 | 0.00021218 | 0 | 0 |  | 1 | TRUE | wye
125 | LV_5939-2_0_5_load_168 | 172 | 0.0013326 | 0.00033398 | 0 | 0 |  | 1 | TRUE | wye
126 | LV_5939-2_0_5_load_166 | 173 | 0.0031061 | 0.00077846 | 0 | 0 |  | 1 | TRUE | wye
127 | LV_5939-2_0_5_load_127 | 175 | 0.0047001 | 0.001178 | 0 | 0 |  | 1 | TRUE | wye
128 | LV_5939-2_0_5_load_128 | 176 | 0.0082147 | 0.0020588 | 0 | 0 |  | 1 | TRUE | wye
129 | LV_5939-2_0_5_load_130 | 177 | 0.0012545 | 0.0003144 | 0 | 0 |  | 1 | TRUE | wye
130 | LV_5939-2_0_5_load_180 | 181 | 0.0027996 | 0.00070165 | 0 | 0 |  | 1 | TRUE | wye
131 | LV_5939-2_0_5_load_149 | 182 | 0.0025511 | 0.00063937 | 0 | 0 |  | 1 | TRUE | wye
132 | LV_5939-2_0_5_load_157 | 183 | 0.0011071 | 0.00027748 | 0 | 0 |  | 1 | TRUE | wye
133 | LV_5939-2_0_5_load_152 | 185 | 0.0028453 | 0.0007131 | 0 | 0 |  | 1 | TRUE | wye
134 | LV_5939-2_0_5_load_187 | 187 | 0.0020639 | 0.00051725 | 0 | 0 |  | 1 | TRUE | wye
135 | LV_5939-2_0_5_load_225 | 188 | 0.0091476 | 0.0022926 | 0 | 0 |  | 1 | TRUE | wye
136 | LV_5939-2_0_5_load_223 | 189 | 0.0029168 | 0.00073102 | 0 | 0 |  | 1 | TRUE | wye
137 | LV_5939-2_0_5_load_227 | 190 | 0.00092829 | 0.00023265 | 0 | 0 |  | 1 | TRUE | wye
138 | LV_5939-2_0_5_load_207 | 192 | 0.0033874 | 0.00084896 | 0 | 0 |  | 1 | TRUE | wye
139 | LV_5939-2_0_5_load_205 | 193 | 0.0034529 | 0.00086537 | 0 | 0 |  | 1 | TRUE | wye
140 | LV_5939-2_0_5_load_148 | 194 | 0.0083333 | 0.0020885 | 0 | 0 |  | 1 | TRUE | wye
141 | LV_5939-2_0_5_load_150 | 195 | 0.0022709 | 0.00056913 | 0 | 0 |  | 1 | TRUE | wye
142 | LV_5939-2_0_5_load_190 | 196 | 0.0019109 | 0.00047892 | 0 | 0 |  | 1 | TRUE | wye
143 | LV_5939-2_0_5_load_212 | 197 | 0.0012696 | 0.00031818 | 0 | 0 |  | 1 | TRUE | wye
144 | LV_5939-2_0_5_load_209 | 198 | 0.0028066 | 0.0007034 | 0 | 0 |  | 1 | TRUE | wye
145 | LV_5939-2_0_5_load_174 | 199 | 0.0048869 | 0.0012248 | 0 | 0 |  | 1 | TRUE | wye
146 | LV_5939-2_0_5_load_161 | 200 | 0.011167 | 0.0027987 | 0 | 0 |  | 1 | TRUE | wye
147 | LV_5939-2_0_5_load_162 | 201 | 0.001982 | 0.00049675 | 0 | 0 |  | 1 | TRUE | wye
148 | LV_5939-2_0_5_load_163 | 202 | 0.0019707 | 0.0004939 | 0 | 0 |  | 1 | TRUE | wye
149 | LV_5939-2_0_5_load_165 | 203 | 0.0051629 | 0.0012939 | 0 | 0 |  | 1 | TRUE | wye
150 | LV_5939-2_0_5_load_170 | 205 | 0.00061519 | 0.00015418 | 0 | 0 |  | 1 | TRUE | wye
151 | LV_5939-2_0_5_load_171 | 206 | 0.0027232 | 0.00068249 | 0 | 0 |  | 1 | TRUE | wye
152 | LV_5939-2_0_5_load_172 | 207 | 0.0011329 | 0.00028394 | 0 | 0 |  | 1 | TRUE | wye
153 | LV_5939-2_0_5_load_177 | 208 | 0.00054536 | 0.00013668 | 0 | 0 |  | 1 | TRUE | wye
154 | LV_5939-2_0_5_load_178 | 209 | 0.003768 | 0.00094434 | 0 | 0 |  | 1 | TRUE | wye
155 | LV_5939-2_0_5_load_197 | 210 | 0.0044607 | 0.001118 | 0 | 0 |  | 1 | TRUE | wye
156 | LV_5939-2_0_5_load_176 | 211 | 0.0016171 | 0.00040529 | 0 | 0 |  | 1 | TRUE | wye
157 | LV_5939-2_0_5_load_195 | 212 | 0.0041415 | 0.001038 | 0 | 0 |  | 1 | TRUE | wye
158 | LV_5939-2_0_5_load_213 | 213 | 0.0034742 | 0.00087072 | 0 | 0 |  | 1 | TRUE | wye
159 | LV_5939-2_0_5_load_214 | 214 | 0.0042253 | 0.0010589 | 0 | 0 |  | 1 | TRUE | wye
160 | LV_5939-2_0_5_load_186 | 215 | 0.0052766 | 0.0013225 | 0 | 0 |  | 1 | TRUE | wye
161 | LV_5939-2_0_5_load_188 | 216 | 0.003731 | 0.00093507 | 0 | 0 |  | 1 | TRUE | wye
162 | LV_5939-2_0_5_load_193 | 217 | 0.0015862 | 0.00039753 | 0 | 0 |  | 1 | TRUE | wye
163 | LV_5939-2_0_5_load_206 | 218 | 0.0029107 | 0.00072948 | 0 | 0 |  | 1 | TRUE | wye
164 | LV_5939-2_0_5_load_210 | 219 | 0.0026772 | 0.00067096 | 0 | 0 |  | 1 | TRUE | wye
165 | LV_5939-2_0_5_load_218 | 220 | 0.0024477 | 0.00061345 | 0 | 0 |  | 1 | TRUE | wye
166 | LV_5939-2_0_5_load_217 | 221 | 0.0023753 | 0.00059532 | 0 | 0 |  | 1 | TRUE | wye
167 | LV_5939-2_0_5_load_222 | 224 | 0.0043385 | 0.0010873 | 0 | 0 |  | 1 | TRUE | wye
168 | LV_5939-2_0_5_load_243 | 225 | 0.002479 | 0.0006213 | 0 | 0 |  | 1 | TRUE | wye
169 | LV_5939-2_0_5_load_244 | 227 | 0.0024779 | 0.00062103 | 0 | 0 |  | 1 | TRUE | wye
170 | LV_5939-2_0_5_load_234 | 228 | 0.0021854 | 0.00054771 | 0 | 0 |  | 1 | TRUE | wye
171 | LV_5939-2_0_5_load_242 | 229 | 0.0015578 | 0.00039043 | 0 | 0 |  | 1 | TRUE | wye
172 | LV_5939-2_0_5_load_232 | 230 | 0.0024901 | 0.00062408 | 0 | 0 |  | 1 | TRUE | wye
173 | LV_5939-2_0_5_load_233 | 231 | 0.0017672 | 0.00044289 | 0 | 0 |  | 1 | TRUE | wye
174 | LV_5939-2_0_5_load_235 | 232 | 0.0015578 | 0.00039043 | 0 | 0 |  | 1 | TRUE | wye

## ext_grid
| name | bus | vm_pu | va_degree | slack_weight | in_service
0 |  | 105 | 1 | 0 | 1 | TRUE

## line
| name | std_type | from_bus | to_bus | length_km | r_ohm_per_km | x_ohm_per_km | c_nf_per_km | g_us_per_km | max_i_ka | df | parallel | type | in_service
0 | LV_5939-2_0_5_line_0 |  | 0 | 1 | 0.013571 | 0.125 | 0.08 | 261 | 0 | 0.364 | 1 | 1 | cs | TRUE
1 | LV_5939-2_0_5_line_1 |  | 1 | 2 | 0.029935 | 0.125 | 0.08 | 261 | 0 | 0.364 | 1 | 1 | cs | TRUE
2 | LV_5939-2_0_5_line_2 |  | 2 | 3 | 0.0054089 | 0.125 | 0.08 | 261 | 0 | 0.364 | 1 | 1 | cs | TRUE
3 | LV_5939-2_0_5_line_3 |  | 3 | 4 | 0.018381 | 0.125 | 0.08 | 261 | 0 | 0.364 | 1 | 1 | cs | TRUE
4 | LV_5939-2_0_5_line_4 |  | 4 | 11 | 0.010813 | 0.125 | 0.08 | 261 | 0 | 0.364 | 1 | 1 | cs | TRUE
5 | LV_5939-2_0_5_line_5 |  | 5 | 6 | 0.036277 | 0.125 | 0.08 | 261 | 0 | 0.364 | 1 | 1 | cs | TRUE
6 | LV_5939-2_0_5_line_6 |  | 6 | 7 | 0.037849 | 0.125 | 0.08 | 261 | 0 | 0.364 | 1 | 1 | cs | TRUE
7 | LV_5939-2_0_5_line_7 |  | 7 | 8 | 0.028396 | 0.125 | 0.08 | 261 | 0 | 0.364 | 1 | 1 | cs | TRUE
8 | LV_5939-2_0_5_line_8 |  | 8 | 9 | 0.01461 | 0.125 | 0.08 | 261 | 0 | 0.364 | 1 | 1 | cs | TRUE
9 | LV_5939-2_0_5_line_9 |  | 9 | 10 | 0.012591 | 0.125 | 0.08 | 261 | 0 | 0.364 | 1 | 1 | cs | TRUE
10 | LV_5939-2_0_5_line_10 |  | 10 | 14 | 0.017347 | 0.125 | 0.08 | 261 | 0 | 0.364 | 1 | 1 | cs | TRUE
11 | LV_5939-2_0_5_line_11 |  | 11 | 12 | 0.012881 | 0.125 | 0.08 | 261 | 0 | 0.364 | 1 | 1 | cs | TRUE
12 | LV_5939-2_0_5_line_12 |  | 12 | 13 | 0.037749 | 0.125 | 0.08 | 261 | 0 | 0.364 | 1 | 1 | cs | TRUE
13 | LV_5939-2_0_5_line_13 |  | 13 | 15 | 0.028015 | 0.125 | 0.08 | 261 | 0 | 0.364 | 1 | 1 | cs | TRUE
14 | LV_5939-2_0_5_line_14 |  | 13 | 16 | 0.012205 | 0.125 | 0.08 | 261 | 0 | 0.364 | 1 | 1 | cs | TRUE
15 | LV_5939-2_0_5_line_15 |  | 14 | 15 | 0.0079384 | 0.125 | 0.08 | 261 | 0 | 0.364 | 1 | 1 | cs | TRUE
16 | LV_5939-2_0_5_line_16 |  | 16 | 17 | 0.0063476 | 0.125 | 0.08 | 261 | 0 | 0.364 | 1 | 1 | cs | TRUE
17 | LV_5939-2_0_5_line_17 |  | 17 | 18 | 0.043946 | 0.125 | 0.08 | 261 | 0 | 0.364 | 1 | 1 | cs | TRUE
18 | LV_5939-2_0_5_line_18 |  | 18 | 19 | 0.025612 | 0.125 | 0.08 | 261 | 0 | 0.364 | 1 | 1 | cs | TRUE
19 | LV_5939-2_0_5_line_19 |  | 19 | 23 | 0.031208 | 0.125 | 0.08 | 261 | 0 | 0.364 | 1 | 2 | cs | TRUE
20 | LV_5939-2_0_5_line_20 |  | 20 | 21 | 0.012707 | 0.125 | 0.08 | 261 | 0 | 0.364 | 1 | 1 | cs | TRUE
21 | LV_5939-2_0_5_line_21 |  | 20 | 22 | 0.01217 | 0.125 | 0.08 | 261 | 0 | 0.364 | 1 | 1 | cs | TRUE
22 | LV_5939-2_0_5_line_22 |  | 21 | 24 | 0.0095989 | 0.125 | 0.08 | 261 | 0 | 0.364 | 1 | 1 | cs | TRUE
23 | LV_5939-2_0_5_line_23 |  | 22 | 25 | 0.026672 | 0.125 | 0.08 | 261 | 0 | 0.364 | 1 | 1 | cs | TRUE
24 | LV_5939-2_0_5_line_24 |  | 23 | 52 | 0.017239 | 0.125 | 0.08 | 261 | 0 | 0.364 | 1 | 2 | cs | TRUE
25 | LV_5939-2_0_5_line_25 |  | 24 | 88 | 0.0035599 | 0.125 | 0.08 | 261 | 0 | 0.364 | 1 | 1 | cs | TRUE
26 | LV_5939-2_0_5_line_26 |  | 25 | 87 | 0.012435 | 0.125 | 0.08 | 261 | 0 | 0.364 | 1 | 1 | cs | TRUE
27 | LV_5939-2_0_5_line_27 |  | 26 | 27 | 0.022916 | 0.125 | 0.08 | 261 | 0 | 0.364 | 1 | 1 | cs | TRUE
28 | LV_5939-2_0_5_line_28 |  | 27 | 28 | 0.043376 | 0.125 | 0.08 | 261 | 0 | 0.364 | 1 | 1 | cs | TRUE
29 | LV_5939-2_0_5_line_29 |  | 28 | 32 | 0.057065 | 0.125 | 0.08 | 261 | 0 | 0.364 | 1 | 1 | cs | TRUE
30 | LV_5939-2_0_5_line_30 |  | 28 | 30 | 0.016811 | 0.125 | 0.08 | 261 | 0 | 0.364 | 1 | 1 | cs | TRUE
31 | LV_5939-2_0_5_line_31 |  | 29 | 30 | 0.078692 | 0.125 | 0.08 | 261 | 0 | 0.364 | 1 | 1 | cs | TRUE
32 | LV_5939-2_0_5_line_32 |  | 29 | 31 | 0.041618 | 0.125 | 0.08 | 261 | 0 | 0.364 | 1 | 1 | cs | TRUE
33 | LV_5939-2_0_5_line_33 |  | 31 | 36 | 0.01987 | 0.125 | 0.08 | 261 | 0 | 0.364 | 1 | 1 | cs | TRUE
34 | LV_5939-2_0_5_line_34 |  | 32 | 33 | 0.036711 | 0.125 | 0.08 | 261 | 0 | 0.364 | 1 | 1 | cs | TRUE
35 | LV_5939-2_0_5_line_35 |  | 33 | 44 | 0.0038008 | 0.125 | 0.08 | 261 | 0 | 0.364 | 1 | 1 | cs | TRUE
36 | LV_5939-2_0_5_line_36 |  | 34 | 35 | 0.031111 | 0.125 | 0.08 | 261 | 0 | 0.364 | 1 | 1 | cs | TRUE
37 | LV_5939-2_0_5_line_37 |  | 34 | 36 | 0.096431 | 0.125 | 0.08 | 261 | 0 | 0.364 | 1 | 1 | cs | TRUE
38 | LV_5939-2_0_5_line_38 |  | 35 | 37 | 0.066065 | 0.125 | 0.08 | 261 | 0 | 0.364 | 1 | 1 | cs | TRUE
39 | LV_5939-2_0_5_line_39 |  | 37 | 45 | 0.0061868 | 0.125 | 0.08 | 261 | 0 | 0.364 | 1 | 1 | cs | TRUE
40 | LV_5939-2_0_5_line_40 |  | 38 | 39 | 0.023335 | 0.125 | 0.08 | 261 | 0 | 0.364 | 1 | 1 | cs | TRUE
41 | LV_5939-2_0_5_line_41 |  | 38 | 40 | 0.013889 | 0.125 | 0.08 | 261 | 0 | 0.364 | 1 | 1 | cs | TRUE
42 | LV_5939-2_0_5_line_42 |  | 39 | 71 | 0.0060155 | 0.125 | 0.08 | 261 | 0 | 0.364 | 1 | 1 | cs | TRUE
43 | LV_5939-2_0_5_line_43 |  | 40 | 72 | 0.01097 | 0.125 | 0.08 | 261 | 0 | 0.364 | 1 | 1 | cs | TRUE
44 | LV_5939-2_0_5_line_44 |  | 41 | 42 | 0.015553 | 0.125 | 0.08 | 261 | 0 | 0.364 | 1 | 1 | cs | TRUE
45 | LV_5939-2_0_5_line_45 |  | 41 | 43 | 0.028598 | 0.125 | 0.08 | 261 | 0 | 0.364 | 1 | 1 | cs | TRUE
46 | LV_5939-2_0_5_line_46 |  | 41 | 44 | 0.015787 | 0.125 | 0.08 | 261 | 0 | 0.364 | 1 | 1 | cs | TRUE
47 | LV_5939-2_0_5_line_47 |  | 42 | 67 | 0.019234 | 0.125 | 0.08 | 261 | 0 | 0.364 | 1 | 1 | cs | TRUE
48 | LV_5939-2_0_5_line_48 |  | 43 | 68 | 0.014921 | 0.125 | 0.08 | 261 | 0 | 0.364 | 1 | 1 | cs | TRUE
49 | LV_5939-2_0_5_line_49 |  | 46 | 47 | 0.0057942 | 0.125 | 0.08 | 261 | 0 | 0.364 | 1 | 1 | cs | TRUE
50 | LV_5939-2_0_5_line_50 |  | 46 | 48 | 0.018235 | 0.125 | 0.08 | 261 | 0 | 0.364 | 1 | 1 | cs | TRUE
51 | LV_5939-2_0_5_line_51 |  | 47 | 49 | 0.0059529 | 0.125 | 0.08 | 261 | 0 | 0.364 | 1 | 1 | cs | TRUE
52 | LV_5939-2_0_5_line_52 |  | 48 | 50 | 0.010549 | 0.125 | 0.08 | 261 | 0 | 0.364 | 1 | 1 | cs | TRUE
53 | LV_5939-2_0_5_line_53 |  | 49 | 51 | 0.0059353 | 0.125 | 0.08 | 261 | 0 | 0.364 | 1 | 1 | cs | TRUE
54 | LV_5939-2_0_5_line_54 |  | 50 | 53 | 0.029141 | 0.125 | 0.08 | 261 | 0 | 0.364 | 1 | 1 | cs | TRUE
55 | LV_5939-2_0_5_line_55 |  | 51 | 54 | 0.012632 | 0.125 | 0.08 | 261 | 0 | 0.364 | 1 | 1 | cs | TRUE
56 | LV_5939-2_0_5_line_56 |  | 52 | 55 | 0.018047 | 0.125 | 0.08 | 261 | 0 | 0.364 | 1 | 3 | cs | TRUE
57 | LV_5939-2_0_5_line_57 |  | 52 | 56 | 0.011597 | 0.125 | 0.08 | 261 | 0 | 0.364 | 1 | 1 | cs | TRUE
58 | LV_5939-2_0_5_line_58 |  | 53 | 57 | 0.017209 | 0.125 | 0.08 | 261 | 0 | 0.364 | 1 | 1 | cs | TRUE
59 | LV_5939-2_0_5_line_59 |  | 54 | 229 | 0.0059429 | 0.125 | 0.08 | 261 | 0 | 0.364 | 1 | 1 | cs | TRUE
60 | LV_5939-2_0_5_line_60 |  | 55 | 85 | 0.0097491 | 0.125 | 0.08 | 261 | 0 | 0.364 | 1 | 3 | cs | TRUE
61 | LV_5939-2_0_5_line_61 |  | 56 | 59 | 6.2127e-05 | 0.125 | 0.08 | 261 | 0 | 0.364 | 1 | 1 | cs | TRUE
62 | LV_5939-2_0_5_line_62 |  | 57 | 65 | 0.00094422 | 0.125 | 0.08 | 261 | 0 | 0.364 | 1 | 1 | cs | TRUE
63 | LV_5939-2_0_5_line_63 |  | 58 | 59 | 0.0084088 | 0.125 | 0.08 | 261 | 0 | 0.364 | 1 | 1 | cs | TRUE
64 | LV_5939-2_0_5_line_64 |  | 60 | 61 | 2.7064e-05 | 0.125 | 0.08 | 261 | 0 | 0.364 | 1 | 1 | cs | TRUE
65 | LV_5939-2_0_5_line_65 |  | 61 | 62 | 0.013888 | 0.125 | 0.08 | 261 | 0 | 0.364 | 1 | 1 | cs | TRUE
66 | LV_5939-2_0_5_line_66 |  | 62 | 63 | 0.0068803 | 0.125 | 0.08 | 261 | 0 | 0.364 | 1 | 3 | cs | TRUE
67 | LV_5939-2_0_5_line_67 |  | 62 | 64 | 0.013242 | 0.125 | 0.08 | 261 | 0 | 0.364 | 1 | 3 | cs | TRUE
68 | LV_5939-2_0_5_line_68 |  | 63 | 227 | 0.011956 | 0.125 | 0.08 | 261 | 0 | 0.364 | 1 | 3 | cs | TRUE
69 | LV_5939-2_0_5_line_69 |  | 64 | 191 | 0.022927 | 0.125 | 0.08 | 261 | 0 | 0.364 | 1 | 3 | cs | TRUE
70 | LV_5939-2_0_5_line_70 |  | 65 | 66 | 0.015679 | 0.125 | 0.08 | 261 | 0 | 0.364 | 1 | 1 | cs | TRUE
71 | LV_5939-2_0_5_line_71 |  | 67 | 69 | 0.024612 | 0.125 | 0.08 | 261 | 0 | 0.364 | 1 | 1 | cs | TRUE
72 | LV_5939-2_0_5_line_72 |  | 68 | 70 | 0.014686 | 0.125 | 0.08 | 261 | 0 | 0.364 | 1 | 1 | cs | TRUE
73 | LV_5939-2_0_5_line_73 |  | 69 | 75 | 0.017205 | 0.125 | 0.08 | 261 | 0 | 0.364 | 1 | 1 | cs | TRUE
74 | LV_5939-2_0_5_line_74 |  | 69 | 76 | 0.020913 | 0.125 | 0.08 | 261 | 0 | 0.364 | 1 | 1 | cs | TRUE
75 | LV_5939-2_0_5_line_75 |  | 69 | 77 | 0.017563 | 0.125 | 0.08 | 261 | 0 | 0.364 | 1 | 1 | cs | TRUE
76 | LV_5939-2_0_5_line_76 |  | 70 | 86 | 0.001362 | 0.125 | 0.08 | 261 | 0 | 0.364 | 1 | 1 | cs | TRUE
77 | LV_5939-2_0_5_line_77 |  | 71 | 83 | 0.016996 | 0.125 | 0.08 | 261 | 0 | 0.364 | 1 | 1 | cs | TRUE
78 | LV_5939-2_0_5_line_78 |  | 72 | 165 | 0.027451 | 0.125 | 0.08 | 261 | 0 | 0.364 | 1 | 1 | cs | TRUE
79 | LV_5939-2_0_5_line_79 |  | 73 | 74 | 0.024672 | 0.125 | 0.08 | 261 | 0 | 0.364 | 1 | 1 | cs | TRUE
80 | LV_5939-2_0_5_line_80 |  | 74 | 159 | 0.012879 | 0.125 | 0.08 | 261 | 0 | 0.364 | 1 | 1 | cs | TRUE
81 | LV_5939-2_0_5_line_81 |  | 75 | 78 | 0.049531 | 0.125 | 0.08 | 261 | 0 | 0.364 | 1 | 1 | cs | TRUE
82 | LV_5939-2_0_5_line_82 |  | 76 | 79 | 0.0055846 | 0.125 | 0.08 | 261 | 0 | 0.364 | 1 | 1 | cs | TRUE
83 | LV_5939-2_0_5_line_83 |  | 76 | 80 | 0.011728 | 0.125 | 0.08 | 261 | 0 | 0.364 | 1 | 1 | cs | TRUE
84 | LV_5939-2_0_5_line_84 |  | 77 | 81 | 0.0075183 | 0.125 | 0.08 | 261 | 0 | 0.364 | 1 | 1 | cs | TRUE
85 | LV_5939-2_0_5_line_85 |  | 78 | 82 | 0.013147 | 0.125 | 0.08 | 261 | 0 | 0.364 | 1 | 1 | cs | TRUE
86 | LV_5939-2_0_5_line_86 |  | 80 | 83 | 4.6795e-05 | 0.125 | 0.08 | 261 | 0 | 0.364 | 1 | 1 | cs | TRUE
87 | LV_5939-2_0_5_line_87 |  | 81 | 84 | 0.0087739 | 0.125 | 0.08 | 261 | 0 | 0.364 | 1 | 1 | cs | TRUE
88 | LV_5939-2_0_5_line_88 |  | 82 | 92 | 0.0057232 | 0.125 | 0.08 | 261 | 0 | 0.364 | 1 | 1 | cs | TRUE
89 | LV_5939-2_0_5_line_89 |  | 84 | 89 | 0.02115 | 0.125 | 0.08 | 261 | 0 | 0.364 | 1 | 1 | cs | TRUE
90 | LV_5939-2_0_5_line_90 |  | 85 | 232 | 0.005949 | 0.125 | 0.08 | 261 | 0 | 0.364 | 1 | 3 | cs | TRUE
91 | LV_5939-2_0_5_line_91 |  | 86 | 87 | 0.0082524 | 0.125 | 0.08 | 261 | 0 | 0.364 | 1 | 1 | cs | TRUE
92 | LV_5939-2_0_5_line_92 |  | 89 | 90 | 0.029148 | 0.125 | 0.08 | 261 | 0 | 0.364 | 1 | 1 | cs | TRUE
93 | LV_5939-2_0_5_line_93 |  | 90 | 91 | 0.020033 | 0.125 | 0.08 | 261 | 0 | 0.364 | 1 | 1 | cs | TRUE
94 | LV_5939-2_0_5_line_94 |  | 92 | 93 | 0.01685 | 0.125 | 0.08 | 261 | 0 | 0.364 | 1 | 1 | cs | TRUE
95 | LV_5939-2_0_5_line_95 |  | 93 | 94 | 0.012605 | 0.125 | 0.08 | 261 | 0 | 0.364 | 1 | 1 | cs | TRUE
96 | LV_5939-2_0_5_line_96 |  | 93 | 95 | 0.01627 | 0.125 | 0.08 | 261 | 0 | 0.364 | 1 | 1 | cs | TRUE
97 | LV_5939-2_0_5_line_97 |  | 94 | 96 | 0.017189 | 0.125 | 0.08 | 261 | 0 | 0.364 | 1 | 1 | cs | TRUE
98 | LV_5939-2_0_5_line_98 |  | 95 | 97 | 0.020916 | 0.125 | 0.08 | 261 | 0 | 0.364 | 1 | 1 | cs | TRUE
99 | LV_5939-2_0_5_line_99 |  | 96 | 98 | 0.0070947 | 0.125 | 0.08 | 261 | 0 | 0.364 | 1 | 1 | cs | TRUE
100 | LV_5939-2_0_5_line_100 |  | 97 | 99 | 0.0066161 | 0.125 | 0.08 | 261 | 0 | 0.364 | 1 | 1 | cs | TRUE
101 | LV_5939-2_0_5_line_101 |  | 98 | 109 | 0.01693 | 0.125 | 0.08 | 261 | 0 | 0.364 | 1 | 1 | cs | TRUE
102 | LV_5939-2_0_5_line_102 |  | 98 | 103 | 0.013053 | 0.125 | 0.08 | 261 | 0 | 0.364 | 1 | 1 | cs | TRUE
103 | LV_5939-2_0_5_line_103 |  | 99 | 118 | 0.0043715 | 0.125 | 0.08 | 261 | 0 | 0.364 | 1 | 1 | cs | TRUE
104 | LV_5939-2_0_5_line_104 |  | 100 | 101 | 0.021175 | 0.125 | 0.08 | 261 | 0 | 0.364 | 1 | 1 | cs | TRUE
105 | LV_5939-2_0_5_line_105 |  | 100 | 102 | 0.0097024 | 0.125 | 0.08 | 261 | 0 | 0.364 | 1 | 1 | cs | TRUE
106 | LV_5939-2_0_5_line_106 |  | 101 | 103 | 0.018446 | 0.125 | 0.08 | 261 | 0 | 0.364 | 1 | 1 | cs | TRUE
107 | LV_5939-2_0_5_line_107 |  | 102 | 104 | 0.012232 | 0.125 | 0.08 | 261 | 0 | 0.364 | 1 | 1 | cs | TRUE
108 | LV_5939-2_0_5_line_108 |  | 103 | 105 | 0.021365 | 0.125 | 0.08 | 261 | 0 | 0.364 | 1 | 1 | cs | TRUE
109 | LV_5939-2_0_5_line_109 |  | 104 | 106 | 0.032741 | 0.125 | 0.08 | 261 | 0 | 0.364 | 1 | 1 | cs | TRUE
110 | LV_5939-2_0_5_line_110 |  | 105 | 107 | 0.024475 | 0.125 | 0.08 | 261 | 0 | 0.364 | 1 | 1 | cs | TRUE
111 | LV_5939-2_0_5_line_111 |  | 105 | 108 | 0.037699 | 0.125 | 0.08 | 261 | 0 | 0.364 | 1 | 3 | cs | TRUE
112 | LV_5939-2_0_5_line_112 |  | 106 | 110 | 0.018997 | 0.125 | 0.08 | 261 | 0 | 0.364 | 1 | 1 | cs | TRUE
113 | LV_5939-2_0_5_line_113 |  | 107 | 199 | 0.015627 | 0.125 | 0.08 | 261 | 0 | 0.364 | 1 | 1 | cs | TRUE
114 | LV_5939-2_0_5_line_114 |  | 108 | 139 | 0.036573 | 0.125 | 0.08 | 261 | 0 | 0.364 | 1 | 3 | cs | TRUE
115 | LV_5939-2_0_5_line_115 |  | 111 | 112 | 0.043972 | 0.125 | 0.08 | 261 | 0 | 0.364 | 1 | 1 | cs | TRUE
116 | LV_5939-2_0_5_line_116 |  | 112 | 113 | 0.0049229 | 0.125 | 0.08 | 261 | 0 | 0.364 | 1 | 1 | cs | TRUE
117 | LV_5939-2_0_5_line_117 |  | 113 | 114 | 0.0063278 | 0.125 | 0.08 | 261 | 0 | 0.364 | 1 | 1 | cs | TRUE
118 | LV_5939-2_0_5_line_118 |  | 114 | 115 | 0.0095036 | 0.125 | 0.08 | 261 | 0 | 0.364 | 1 | 1 | cs | TRUE
119 | LV_5939-2_0_5_line_119 |  | 115 | 137 | 0.012445 | 0.125 | 0.08 | 261 | 0 | 0.364 | 1 | 1 | cs | TRUE
120 | LV_5939-2_0_5_line_120 |  | 116 | 117 | 0.010228 | 0.125 | 0.08 | 261 | 0 | 0.364 | 1 | 1 | cs | TRUE
121 | LV_5939-2_0_5_line_121 |  | 116 | 118 | 0.0148 | 0.125 | 0.08 | 261 | 0 | 0.364 | 1 | 1 | cs | TRUE
122 | LV_5939-2_0_5_line_122 |  | 119 | 120 | 0.031976 | 0.125 | 0.08 | 261 | 0 | 0.364 | 1 | 1 | cs | TRUE
123 | LV_5939-2_0_5_line_123 |  | 119 | 121 | 0.031509 | 0.125 | 0.08 | 261 | 0 | 0.364 | 1 | 1 | cs | TRUE
124 | LV_5939-2_0_5_line_124 |  | 121 | 122 | 0.011901 | 0.125 | 0.08 | 261 | 0 | 0.364 | 1 | 1 | cs | TRUE
125 | LV_5939-2_0_5_line_125 |  | 121 | 123 | 0.036544 | 0.125 | 0.08 | 261 | 0 | 0.364 | 1 | 1 | cs | TRUE
126 | LV_5939-2_0_5_line_126 |  | 122 | 147 | 0.036395 | 0.125 | 0.08 | 261 | 0 | 0.364 | 1 | 3 | cs | TRUE
127 | LV_5939-2_0_5_line_127 |  | 122 | 148 | 0.021 | 0.125 | 0.08 | 261 | 0 | 0.364 | 1 | 3 | cs | TRUE
128 | LV_5939-2_0_5_line_128 |  | 122 | 149 | 0.055798 | 0.125 | 0.08 | 261 | 0 | 0.364 | 1 | 1 | cs | TRUE
129 | LV_5939-2_0_5_line_129 |  | 124 | 125 | 0.028161 | 0.125 | 0.08 | 261 | 0 | 0.364 | 1 | 3 | cs | TRUE
130 | LV_5939-2_0_5_line_130 |  | 124 | 126 | 0.023753 | 0.125 | 0.08 | 261 | 0 | 0.364 | 1 | 3 | cs | TRUE
131 | LV_5939-2_0_5_line_131 |  | 125 | 191 | 0.0021344 | 0.125 | 0.08 | 261 | 0 | 0.364 | 1 | 3 | cs | TRUE
132 | LV_5939-2_0_5_line_132 |  | 126 | 147 | 0.028811 | 0.125 | 0.08 | 261 | 0 | 0.364 | 1 | 3 | cs | TRUE
133 | LV_5939-2_0_5_line_133 |  | 126 | 153 | 0.03221 | 0.125 | 0.08 | 261 | 0 | 0.364 | 1 | 1 | cs | TRUE
134 | LV_5939-2_0_5_line_134 |  | 126 | 154 | 0.029674 | 0.125 | 0.08 | 261 | 0 | 0.364 | 1 | 1 | cs | TRUE
135 | LV_5939-2_0_5_line_135 |  | 127 | 128 | 0.02169 | 0.125 | 0.08 | 261 | 0 | 0.364 | 1 | 1 | cs | TRUE
136 | LV_5939-2_0_5_line_136 |  | 127 | 129 | 0.025078 | 0.125 | 0.08 | 261 | 0 | 0.364 | 1 | 1 | cs | TRUE
137 | LV_5939-2_0_5_line_137 |  | 128 | 188 | 0.017176 | 0.125 | 0.08 | 261 | 0 | 0.364 | 1 | 1 | cs | TRUE
138 | LV_5939-2_0_5_line_138 |  | 128 | 189 | 0.015259 | 0.125 | 0.08 | 261 | 0 | 0.364 | 1 | 1 | cs | TRUE
139 | LV_5939-2_0_5_line_139 |  | 129 | 190 | 0.0047429 | 0.125 | 0.08 | 261 | 0 | 0.364 | 1 | 1 | cs | TRUE
140 | LV_5939-2_0_5_line_140 |  | 130 | 131 | 0.026396 | 0.125 | 0.08 | 261 | 0 | 0.364 | 1 | 1 | cs | TRUE
141 | LV_5939-2_0_5_line_141 |  | 130 | 132 | 0.02987 | 0.125 | 0.08 | 261 | 0 | 0.364 | 1 | 1 | cs | TRUE
142 | LV_5939-2_0_5_line_142 |  | 132 | 137 | 0.030852 | 0.125 | 0.08 | 261 | 0 | 0.364 | 1 | 1 | cs | TRUE
143 | LV_5939-2_0_5_line_143 |  | 132 | 138 | 0.021893 | 0.125 | 0.08 | 261 | 0 | 0.364 | 1 | 1 | cs | TRUE
144 | LV_5939-2_0_5_line_144 |  | 133 | 134 | 0.032999 | 0.125 | 0.08 | 261 | 0 | 0.364 | 1 | 2 | cs | TRUE
145 | LV_5939-2_0_5_line_145 |  | 133 | 135 | 0.019014 | 0.125 | 0.08 | 261 | 0 | 0.364 | 1 | 1 | cs | TRUE
146 | LV_5939-2_0_5_line_146 |  | 133 | 136 | 0.020946 | 0.125 | 0.08 | 261 | 0 | 0.364 | 1 | 1 | cs | TRUE
147 | LV_5939-2_0_5_line_147 |  | 133 | 137 | 0.04755 | 0.125 | 0.08 | 261 | 0 | 0.364 | 1 | 2 | cs | TRUE
148 | LV_5939-2_0_5_line_148 |  | 134 | 142 | 0.022085 | 0.125 | 0.08 | 261 | 0 | 0.364 | 1 | 3 | cs | TRUE
149 | LV_5939-2_0_5_line_149 |  | 134 | 143 | 0.039371 | 0.125 | 0.08 | 261 | 0 | 0.364 | 1 | 1 | cs | TRUE
150 | LV_5939-2_0_5_line_150 |  | 134 | 144 | 0.022594 | 0.125 | 0.08 | 261 | 0 | 0.364 | 1 | 1 | cs | TRUE
151 | LV_5939-2_0_5_line_151 |  | 135 | 164 | 0.0033331 | 0.125 | 0.08 | 261 | 0 | 0.364 | 1 | 1 | cs | TRUE
152 | LV_5939-2_0_5_line_152 |  | 138 | 145 | 0.010243 | 0.125 | 0.08 | 261 | 0 | 0.364 | 1 | 1 | cs | TRUE
153 | LV_5939-2_0_5_line_153 |  | 138 | 146 | 0.029643 | 0.125 | 0.08 | 261 | 0 | 0.364 | 1 | 1 | cs | TRUE
154 | LV_5939-2_0_5_line_154 |  | 139 | 140 | 0.057776 | 0.125 | 0.08 | 261 | 0 | 0.364 | 1 | 3 | cs | TRUE
155 | LV_5939-2_0_5_line_155 |  | 139 | 141 | 0.017493 | 0.125 | 0.08 | 261 | 0 | 0.364 | 1 | 3 | cs | TRUE
156 | LV_5939-2_0_5_line_156 |  | 140 | 181 | 0.020736 | 0.125 | 0.08 | 261 | 0 | 0.364 | 1 | 3 | cs | TRUE
157 | LV_5939-2_0_5_line_157 |  | 140 | 182 | 0.036779 | 0.125 | 0.08 | 261 | 0 | 0.364 | 1 | 1 | cs | TRUE
158 | LV_5939-2_0_5_line_158 |  | 141 | 183 | 0.028417 | 0.125 | 0.08 | 261 | 0 | 0.364 | 1 | 3 | cs | TRUE
159 | LV_5939-2_0_5_line_159 |  | 142 | 186 | 0.017377 | 0.125 | 0.08 | 261 | 0 | 0.364 | 1 | 3 | cs | TRUE
160 | LV_5939-2_0_5_line_160 |  | 143 | 185 | 0.028537 | 0.125 | 0.08 | 261 | 0 | 0.364 | 1 | 1 | cs | TRUE
161 | LV_5939-2_0_5_line_161 |  | 145 | 187 | 0.022302 | 0.125 | 0.08 | 261 | 0 | 0.364 | 1 | 1 | cs | TRUE
162 | LV_5939-2_0_5_line_162 |  | 147 | 157 | 0.019169 | 0.125 | 0.08 | 261 | 0 | 0.364 | 1 | 1 | cs | TRUE
163 | LV_5939-2_0_5_line_163 |  | 148 | 183 | 0.06893 | 0.125 | 0.08 | 261 | 0 | 0.364 | 1 | 3 | cs | TRUE
164 | LV_5939-2_0_5_line_164 |  | 150 | 151 | 0.225 | 0.125 | 0.08 | 261 | 0 | 0.364 | 1 | 1 | cs | TRUE
165 | LV_5939-2_0_5_line_165 |  | 150 | 152 | 0.010702 | 0.125 | 0.08 | 261 | 0 | 0.364 | 1 | 1 | cs | TRUE
166 | LV_5939-2_0_5_line_166 |  | 151 | 158 | 0.017898 | 0.125 | 0.08 | 261 | 0 | 0.364 | 1 | 1 | cs | TRUE
167 | LV_5939-2_0_5_line_167 |  | 152 | 155 | 0.022703 | 0.125 | 0.08 | 261 | 0 | 0.364 | 1 | 1 | cs | TRUE
168 | LV_5939-2_0_5_line_168 |  | 153 | 156 | 0.021356 | 0.125 | 0.08 | 261 | 0 | 0.364 | 1 | 1 | cs | TRUE
169 | LV_5939-2_0_5_line_169 |  | 154 | 192 | 0.011896 | 0.125 | 0.08 | 261 | 0 | 0.364 | 1 | 1 | cs | TRUE
170 | LV_5939-2_0_5_line_170 |  | 155 | 156 | 0.015858 | 0.125 | 0.08 | 261 | 0 | 0.364 | 1 | 1 | cs | TRUE
171 | LV_5939-2_0_5_line_171 |  | 157 | 193 | 0.022937 | 0.125 | 0.08 | 261 | 0 | 0.364 | 1 | 1 | cs | TRUE
172 | LV_5939-2_0_5_line_172 |  | 158 | 197 | 0.016153 | 0.125 | 0.08 | 261 | 0 | 0.364 | 1 | 1 | cs | TRUE
173 | LV_5939-2_0_5_line_173 |  | 158 | 198 | 0.019951 | 0.125 | 0.08 | 261 | 0 | 0.364 | 1 | 1 | cs | TRUE
174 | LV_5939-2_0_5_line_174 |  | 159 | 160 | 0.00348 | 0.125 | 0.08 | 261 | 0 | 0.364 | 1 | 1 | cs | TRUE
175 | LV_5939-2_0_5_line_175 |  | 160 | 161 | 0.01065 | 0.125 | 0.08 | 261 | 0 | 0.364 | 1 | 1 | cs | TRUE
176 | LV_5939-2_0_5_line_176 |  | 161 | 162 | 0.025076 | 0.125 | 0.08 | 261 | 0 | 0.364 | 1 | 1 | cs | TRUE
177 | LV_5939-2_0_5_line_177 |  | 162 | 163 | 0.0024688 | 0.125 | 0.08 | 261 | 0 | 0.364 | 1 | 1 | cs | TRUE
178 | LV_5939-2_0_5_line_178 |  | 163 | 164 | 0.011069 | 0.125 | 0.08 | 261 | 0 | 0.364 | 1 | 1 | cs | TRUE
179 | LV_5939-2_0_5_line_179 |  | 166 | 167 | 0.01102 | 0.125 | 0.08 | 261 | 0 | 0.364 | 1 | 1 | cs | TRUE
180 | LV_5939-2_0_5_line_180 |  | 166 | 168 | 0.061777 | 0.125 | 0.08 | 261 | 0 | 0.364 | 1 | 1 | cs | TRUE
181 | LV_5939-2_0_5_line_181 |  | 168 | 169 | 0.039314 | 0.125 | 0.08 | 261 | 0 | 0.364 | 1 | 1 | cs | TRUE
182 | LV_5939-2_0_5_line_182 |  | 169 | 170 | 0.0027802 | 0.125 | 0.08 | 261 | 0 | 0.364 | 1 | 1 | cs | TRUE
183 | LV_5939-2_0_5_line_183 |  | 170 | 174 | 0.014671 | 0.125 | 0.08 | 261 | 0 | 0.364 | 1 | 1 | cs | TRUE
184 | LV_5939-2_0_5_line_184 |  | 171 | 172 | 0.0247 | 0.125 | 0.08 | 261 | 0 | 0.364 | 1 | 1 | cs | TRUE
185 | LV_5939-2_0_5_line_185 |  | 171 | 173 | 0.03082 | 0.125 | 0.08 | 261 | 0 | 0.364 | 1 | 1 | cs | TRUE
186 | LV_5939-2_0_5_line_186 |  | 172 | 205 | 0.0078686 | 0.125 | 0.08 | 261 | 0 | 0.364 | 1 | 1 | cs | TRUE
187 | LV_5939-2_0_5_line_187 |  | 174 | 184 | 0.049855 | 0.125 | 0.08 | 261 | 0 | 0.364 | 1 | 1 | cs | TRUE
188 | LV_5939-2_0_5_line_188 |  | 175 | 176 | 0.0065974 | 0.125 | 0.08 | 261 | 0 | 0.364 | 1 | 1 | cs | TRUE
189 | LV_5939-2_0_5_line_189 |  | 176 | 177 | 0.021644 | 0.125 | 0.08 | 261 | 0 | 0.364 | 1 | 1 | cs | TRUE
190 | LV_5939-2_0_5_line_190 |  | 177 | 178 | 0.012205 | 0.125 | 0.08 | 261 | 0 | 0.364 | 1 | 1 | cs | TRUE
191 | LV_5939-2_0_5_line_191 |  | 178 | 179 | 0.010829 | 0.125 | 0.08 | 261 | 0 | 0.364 | 1 | 3 | cs | TRUE
192 | LV_5939-2_0_5_line_192 |  | 178 | 180 | 0.04994 | 0.125 | 0.08 | 261 | 0 | 0.364 | 1 | 3 | cs | TRUE
193 | LV_5939-2_0_5_line_193 |  | 179 | 212 | 0.017309 | 0.125 | 0.08 | 261 | 0 | 0.364 | 1 | 3 | cs | TRUE
194 | LV_5939-2_0_5_line_194 |  | 179 | 217 | 0.034382 | 0.125 | 0.08 | 261 | 0 | 0.364 | 1 | 1 | cs | TRUE
195 | LV_5939-2_0_5_line_195 |  | 180 | 204 | 0.050473 | 0.125 | 0.08 | 261 | 0 | 0.364 | 1 | 3 | cs | TRUE
196 | LV_5939-2_0_5_line_196 |  | 180 | 201 | 0.013824 | 0.125 | 0.08 | 261 | 0 | 0.364 | 1 | 1 | cs | TRUE
197 | LV_5939-2_0_5_line_197 |  | 181 | 196 | 0.029373 | 0.125 | 0.08 | 261 | 0 | 0.364 | 1 | 3 | cs | TRUE
198 | LV_5939-2_0_5_line_198 |  | 182 | 194 | 0.0012403 | 0.125 | 0.08 | 261 | 0 | 0.364 | 1 | 1 | cs | TRUE
199 | LV_5939-2_0_5_line_199 |  | 184 | 185 | 0.019559 | 0.125 | 0.08 | 261 | 0 | 0.364 | 1 | 1 | cs | TRUE
200 | LV_5939-2_0_5_line_200 |  | 186 | 210 | 0.016712 | 0.125 | 0.08 | 261 | 0 | 0.364 | 1 | 3 | cs | TRUE
201 | LV_5939-2_0_5_line_201 |  | 186 | 209 | 0.011084 | 0.125 | 0.08 | 261 | 0 | 0.364 | 1 | 1 | cs | TRUE
202 | LV_5939-2_0_5_line_202 |  | 187 | 215 | 0.0059883 | 0.125 | 0.08 | 261 | 0 | 0.364 | 1 | 1 | cs | TRUE
203 | LV_5939-2_0_5_line_203 |  | 189 | 224 | 0.022359 | 0.125 | 0.08 | 261 | 0 | 0.364 | 1 | 1 | cs | TRUE
204 | LV_5939-2_0_5_line_204 |  | 191 | 220 | 0.016917 | 0.125 | 0.08 | 261 | 0 | 0.364 | 1 | 1 | cs | TRUE
205 | LV_5939-2_0_5_line_205 |  | 193 | 218 | 0.029658 | 0.125 | 0.08 | 261 | 0 | 0.364 | 1 | 1 | cs | TRUE
206 | LV_5939-2_0_5_line_206 |  | 194 | 195 | 0.020405 | 0.125 | 0.08 | 261 | 0 | 0.364 | 1 | 1 | cs | TRUE
207 | LV_5939-2_0_5_line_207 |  | 196 | 204 | 0.023634 | 0.125 | 0.08 | 261 | 0 | 0.364 | 1 | 3 | cs | TRUE
208 | LV_5939-2_0_5_line_208 |  | 198 | 219 | 0.026291 | 0.125 | 0.08 | 261 | 0 | 0.364 | 1 | 1 | cs | TRUE
209 | LV_5939-2_0_5_line_209 |  | 199 | 211 | 0.041576 | 0.125 | 0.08 | 261 | 0 | 0.364 | 1 | 1 | cs | TRUE
210 | LV_5939-2_0_5_line_210 |  | 200 | 201 | 0.01418 | 0.125 | 0.08 | 261 | 0 | 0.364 | 1 | 1 | cs | TRUE
211 | LV_5939-2_0_5_line_211 |  | 200 | 202 | 0.0020933 | 0.125 | 0.08 | 261 | 0 | 0.364 | 1 | 1 | cs | TRUE
212 | LV_5939-2_0_5_line_212 |  | 202 | 203 | 0.022482 | 0.125 | 0.08 | 261 | 0 | 0.364 | 1 | 1 | cs | TRUE
213 | LV_5939-2_0_5_line_213 |  | 205 | 206 | 0.0056427 | 0.125 | 0.08 | 261 | 0 | 0.364 | 1 | 1 | cs | TRUE
214 | LV_5939-2_0_5_line_214 |  | 206 | 207 | 0.0080029 | 0.125 | 0.08 | 261 | 0 | 0.364 | 1 | 1 | cs | TRUE
215 | LV_5939-2_0_5_line_215 |  | 207 | 208 | 0.012852 | 0.125 | 0.08 | 261 | 0 | 0.364 | 1 | 1 | cs | TRUE
216 | LV_5939-2_0_5_line_216 |  | 208 | 209 | 0.01467 | 0.125 | 0.08 | 261 | 0 | 0.364 | 1 | 1 | cs | TRUE
217 | LV_5939-2_0_5_line_217 |  | 210 | 212 | 0.014704 | 0.125 | 0.08 | 261 | 0 | 0.364 | 1 | 3 | cs | TRUE
218 | LV_5939-2_0_5_line_218 |  | 213 | 214 | 0.033018 | 0.125 | 0.08 | 261 | 0 | 0.364 | 1 | 1 | cs | TRUE
219 | LV_5939-2_0_5_line_219 |  | 214 | 218 | 0.026576 | 0.125 | 0.08 | 261 | 0 | 0.364 | 1 | 1 | cs | TRUE
220 | LV_5939-2_0_5_line_220 |  | 215 | 216 | 0.0099845 | 0.125 | 0.08 | 261 | 0 | 0.364 | 1 | 1 | cs | TRUE
221 | LV_5939-2_0_5_line_221 |  | 220 | 221 | 0.00073286 | 0.125 | 0.08 | 261 | 0 | 0.364 | 1 | 1 | cs | TRUE
222 | LV_5939-2_0_5_line_222 |  | 221 | 222 | 0.0036971 | 0.125 | 0.08 | 261 | 0 | 0.364 | 1 | 1 | cs | TRUE
223 | LV_5939-2_0_5_line_223 |  | 222 | 223 | 0.011897 | 0.125 | 0.08 | 261 | 0 | 0.364 | 1 | 1 | cs | TRUE
224 | LV_5939-2_0_5_line_224 |  | 222 | 224 | 0.016756 | 0.125 | 0.08 | 261 | 0 | 0.364 | 1 | 1 | cs | TRUE
225 | LV_5939-2_0_5_line_225 |  | 223 | 225 | 0.022625 | 0.125 | 0.08 | 261 | 0 | 0.364 | 1 | 1 | cs | TRUE
226 | LV_5939-2_0_5_line_226 |  | 225 | 229 | 0.0059313 | 0.125 | 0.08 | 261 | 0 | 0.364 | 1 | 1 | cs | TRUE
227 | LV_5939-2_0_5_line_227 |  | 226 | 227 | 0.0047678 | 0.125 | 0.08 | 261 | 0 | 0.364 | 1 | 3 | cs | TRUE
228 | LV_5939-2_0_5_line_228 |  | 226 | 228 | 0.0016577 | 0.125 | 0.08 | 261 | 0 | 0.364 | 1 | 3 | cs | TRUE
229 | LV_5939-2_0_5_line_229 |  | 228 | 230 | 0.013098 | 0.125 | 0.08 | 261 | 0 | 0.364 | 1 | 3 | cs | TRUE
230 | LV_5939-2_0_5_line_230 |  | 230 | 231 | 0.0094283 | 0.125 | 0.08 | 261 | 0 | 0.364 | 1 | 3 | cs | TRUE
231 | LV_5939-2_0_5_line_231 |  | 231 | 232 | 0.005937 | 0.125 | 0.08 | 261 | 0 | 0.364 | 1 | 3 | cs | TRUE

## trafo
| name | std_type | hv_bus | lv_bus | sn_mva | vn_hv_kv | vn_lv_kv | vk_percent | vkr_percent | pfe_kw | i0_percent | shift_degree | tap_side | tap_neutral | tap_min | tap_max | tap_step_percent | tap_step_degree | tap_pos | tap_phase_shifter | parallel | df | in_service
0 | LV_5939-2_0_5_trafo_160 | 0.63 MVA 20/0.4 kV | 233 | 105 | 0.63 | 20 | 0.4 | 6 | 1.206 | 1.65 | 0.2619 | 150 | hv | 0 | -2 | 2 | 2.5 | 0 | 0 | FALSE | 1 | 1 | TRUE

## line_geodata
| x0 | y0 | x1 | y1 | x2 | y2 | x3 | y3 | x4 | y4 | x5 | y5 | x6 | y6 | x7 | y7 | x8 | y8 | x9 | y9 | x10 | y10 | x11 | y11 | x12 | y12
0 | 2546847.2455 | 1183716.515 | 2546834.8184 | 1183721.9682
1 | 2546834.8184 | 1183721.9682 | 2546807.4063 | 1183733.9968
2 | 2546807.4063 | 1183733.9968 | 2546802.4533 | 1183736.1702
3 | 2546802.4533 | 1183736.1702 | 2546785.6218 | 1183743.5561
4 | 2546785.6218 | 1183743.5561 | 2546775.7203 | 1183747.9009
5 | 2546836.912 | 1183765.8205 | 2546860.7311 | 1183754.2528 | 2546869.5038 | 1183749.8907
6 | 2546836.912 | 1183765.8205 | 2546817.405 | 1183775.294 | 2546802.5855 | 1183781.7472
7 | 2546802.5855 | 1183781.7472 | 2546785.6337 | 1183789.1288 | 2546776.5027 | 1183792.971
8 | 2546776.5027 | 1183792.971 | 2546766.9017 | 1183797.011 | 2546762.9559 | 1183798.4324
9 | 2546750.8778 | 1183801.8736 | 2546756.7126 | 1183800.6815 | 2546762.9559 | 1183798.4324
10 | 2546733.7627 | 1183804.677 | 2546741.5167 | 1183803.5962 | 2546750.7386 | 1183801.902 | 2546750.8778 | 1183801.8736
11 | 2546764.0245 | 1183753.295 | 2546770.7967 | 1183750.0614 | 2546775.7203 | 1183747.9009
12 | 2546729.6886 | 1183768.9713 | 2546751.4126 | 1183759.3169 | 2546764.0245 | 1183753.295
13 | 2546729.6886 | 1183768.9713 | 2546731.7703 | 1183791.8321 | 2546732.5459 | 1183796.8324
14 | 2546729.6886 | 1183768.9713 | 2546727.9133 | 1183756.8962
15 | 2546733.7627 | 1183804.677 | 2546732.5459 | 1183796.8324
16 | 2546727.0733 | 1183750.6051 | 2546727.4212 | 1183753.5496 | 2546727.9133 | 1183756.8962
17 | 2546727.0733 | 1183750.6051 | 2546725.3901 | 1183736.3582 | 2546724.5912 | 1183725.526 | 2546723.5761 | 1183713.5617 | 2546723.2814 | 1183706.8366
18 | 2546722.16 | 1183681.2494 | 2546723.2814 | 1183706.8366
19 | 2546731.5012 | 1183656.2928 | 2546727.7829 | 1183657.093 | 2546724.9286 | 1183658.0412 | 2546722.9989 | 1183659.9483 | 2546721.4178 | 1183663.2754 | 2546721.4502 | 1183668.6225 | 2546721.6786 | 1183670.2658 | 2546722.16 | 1183681.2494
20 | 2546650.2272 | 1183799.7523 | 2546649.8926 | 1183790.4946 | 2546649.6921 | 1183787.0572
21 | 2546650.2272 | 1183799.7523 | 2546639.9496 | 1183801.2003 | 2546638.1622 | 1183801.3106
22 | 2546649.1331 | 1183777.4746 | 2546649.6921 | 1183787.0572
23 | 2546638.1622 | 1183801.3106 | 2546611.5412 | 1183802.9523
24 | 2546731.5012 | 1183656.2928 | 2546727.7328 | 1183639.4726
25 | 2546648.9258 | 1183773.9207 | 2546649.1331 | 1183777.4746
26 | 2546611.5412 | 1183802.9523 | 2546599.1295 | 1183803.7178
27 | 2546549.1275 | 1183948.6487 | 2546571.97 | 1183946.8129
28 | 2546537.0889 | 1183912.7697 | 2546543.7493 | 1183912.3433 | 2546549.1275 | 1183948.6487
29 | 2546536.555 | 1183862.4689 | 2546543.7493 | 1183912.3433 | 2546537.0889 | 1183912.7697
30 | 2546537.0889 | 1183912.7697 | 2546527.6136 | 1183914.2664 | 2546520.4593 | 1183915.2271
31 | 2546442.708 | 1183925.8327 | 2546448.2563 | 1183923.9708 | 2546453.8041 | 1183922.8983 | 2546460.2425 | 1183922.4071 | 2546468.7349 | 1183921.9641 | 2546476.7202 | 1183921.1589 | 2546484.2116 | 1183919.7577 | 2546491.2143 | 1183918.3498 | 2546501.6254 | 1183917.345 | 2546508.2643 | 1183917.0744 | 2546517.6788 | 1183915.6004 | 2546520.4593 | 1183915.2271
32 | 2546442.708 | 1183925.8327 | 2546436.4016 | 1183928.2794 | 2546422.5804 | 1183935.4739 | 2546414.6051 | 1183939.0918 | 2546405.0208 | 1183943.4146
33 | 2546405.0208 | 1183943.4146 | 2546400.2203 | 1183945.5798 | 2546386.6893 | 1183951.0735
34 | 2546536.555 | 1183862.4689 | 2546533.832 | 1183846.5177 | 2546532.4124 | 1183835.4576 | 2546531.4587 | 1183826.1276
35 | 2546531.4499 | 1183822.3268 | 2546531.4587 | 1183826.1276 | 2546531.4587 | 1183826.1276
36 | 2546305.4439 | 1183928.1204 | 2546302.2143 | 1183921.2678 | 2546299.4869 | 1183913.3769 | 2546297.7985 | 1183905.5877 | 2546295.9876 | 1183898.6001
37 | 2546305.4439 | 1183928.1204 | 2546308.8006 | 1183934.6828 | 2546315.8715 | 1183941.7121 | 2546326.0797 | 1183948.7355 | 2546336.5843 | 1183955.6117 | 2546345.6434 | 1183961.3225 | 2546349.2201 | 1183962.6355 | 2546354.0076 | 1183962.7704 | 2546358.3213 | 1183961.998 | 2546364.2239 | 1183960.4886 | 2546377.2804 | 1183954.8684 | 2546385.632 | 1183951.5028 | 2546386.6893 | 1183951.0735
38 | 2546295.9876 | 1183898.6001 | 2546304.7522 | 1183892.7626 | 2546350.6781 | 1183861.5396
39 | 2546355.7945 | 1183858.0612 | 2546350.6781 | 1183861.5396
40 | 2546468.6739 | 1183778.7853 | 2546486.3368 | 1183766.6316 | 2546487.9095 | 1183765.5746
41 | 2546468.6739 | 1183778.7853 | 2546464.3344 | 1183772.4429 | 2546460.9712 | 1183767.2295
42 | 2546492.9022 | 1183762.219 | 2546487.9095 | 1183765.5746
43 | 2546460.9712 | 1183767.2295 | 2546455.0245 | 1183758.0115
44 | 2546531.4133 | 1183806.5394 | 2546532.1701 | 1183791.0053
45 | 2546531.4133 | 1183806.5394 | 2546539.4048 | 1183806.4123 | 2546553.9195 | 1183806.7161 | 2546559.9935 | 1183806.3044
46 | 2546531.4133 | 1183806.5394 | 2546531.4499 | 1183822.3268
47 | 2546534.0534 | 1183771.884 | 2546532.6 | 1183782.182 | 2546532.1701 | 1183791.0053
48 | 2546559.9935 | 1183806.3044 | 2546574.8808 | 1183805.2953
49 | 2546761.7566 | 1183632.2947 | 2546760.4357 | 1183626.6531
50 | 2546765.9133 | 1183650.0496 | 2546761.7566 | 1183632.2947
51 | 2546759.0787 | 1183620.8569 | 2546760.4357 | 1183626.6531
52 | 2546765.9133 | 1183650.0496 | 2546776.0452 | 1183647.1121
53 | 2546757.7257 | 1183615.0779 | 2546759.0787 | 1183620.8569
54 | 2546800.0959 | 1183631.5482 | 2546798.5423 | 1183633.0053 | 2546793.9032 | 1183637.5713 | 2546787.5061 | 1183642.7422 | 2546778.4543 | 1183646.4137 | 2546776.0452 | 1183647.1121
55 | 2546757.7257 | 1183615.0779 | 2546756.8901 | 1183611.5086 | 2546758.5073 | 1183611.3719 | 2546756.3535 | 1183604.3519
56 | 2546727.7328 | 1183639.4726 | 2546729.3433 | 1183638.5911 | 2546725.7861 | 1183622.7754
57 | 2546727.7328 | 1183639.4726 | 2546716.4548 | 1183642.1755
58 | 2546812.6481 | 1183619.7761 | 2546800.0959 | 1183631.5482
59 | 2546754.6103 | 1183598.6704 | 2546756.3535 | 1183604.3519
60 | 2546725.7861 | 1183622.7754 | 2546723.6468 | 1183613.2639
61 | 2546716.4548 | 1183642.1755 | 2546716.3944 | 1183642.19
62 | 2546812.6481 | 1183619.7761 | 2546813.3368 | 1183619.1302
63 | 2546708.2171 | 1183644.1498 | 2546716.3944 | 1183642.19
64 | 2546700.4528 | 1183560.0462 | 2546700.479 | 1183560.0398
65 | 2546713.9636 | 1183556.7161 | 2546700.479 | 1183560.0398
66 | 2546713.9636 | 1183556.7161 | 2546715.5121 | 1183563.42
67 | 2546713.9636 | 1183556.7161 | 2546710.9537 | 1183546.2149 | 2546713.2028 | 1183545.6549
68 | 2546715.5121 | 1183563.42 | 2546718.2029 | 1183575.0693
69 | 2546735.4509 | 1183540.1155 | 2546713.2028 | 1183545.6549
70 | 2546824.6297 | 1183608.2614 | 2546822.6329 | 1183610.4119 | 2546813.3368 | 1183619.1302
71 | 2546537.5268 | 1183747.5187 | 2546536.053 | 1183757.7153 | 2546534.0534 | 1183771.884
72 | 2546574.8808 | 1183805.2953 | 2546588.3045 | 1183804.3854 | 2546589.5333 | 1183804.3096
73 | 2546541.0331 | 1183730.7114 | 2546539.181 | 1183737.0204 | 2546537.5268 | 1183747.5187
74 | 2546516.7809 | 1183746.1702 | 2546520.4409 | 1183747.3937 | 2546525.5599 | 1183747.8704 | 2546531.032 | 1183747.7102 | 2546537.5268 | 1183747.5187
75 | 2546537.5268 | 1183747.5187 | 2546555.0455 | 1183746.267
76 | 2546590.8928 | 1183804.2257 | 2546589.5333 | 1183804.3096
77 | 2546492.9022 | 1183762.219 | 2546507.0082 | 1183752.7384
78 | 2546455.0245 | 1183758.0115 | 2546452.0411 | 1183753.3869 | 2546439.5758 | 1183735.3228
79 | 2546353.0812 | 1183670.6224 | 2546354.5267 | 1183669.3476 | 2546358.768 | 1183664.7403 | 2546361.4035 | 1183659.8362 | 2546362.8289 | 1183655.332 | 2546363.4989 | 1183649.1782 | 2546363.4989 | 1183649.1782
80 | 2546360.3322 | 1183636.7107 | 2546360.7173 | 1183637.8079 | 2546362.3875 | 1183643.585 | 2546363.4989 | 1183649.1782
81 | 2546541.0331 | 1183730.7114 | 2546549.2689 | 1183718.62 | 2546552.9344 | 1183713.6289 | 2546554.27 | 1183711.0378 | 2546555.8234 | 1183708.8894 | 2546568.2728 | 1183689.3804
82 | 2546516.7809 | 1183746.1702 | 2546521.3024 | 1183742.8924
83 | 2546516.7809 | 1183746.1702 | 2546507.047 | 1183752.7123
84 | 2546562.5447 | 1183745.7312 | 2546555.0455 | 1183746.267
85 | 2546568.2728 | 1183689.3804 | 2546575.3449 | 1183678.298
86 | 2546507.047 | 1183752.7123 | 2546507.0082 | 1183752.7384
87 | 2546571.2963 | 1183745.1059 | 2546562.5447 | 1183745.7312
88 | 2546577.6702 | 1183673.0684 | 2546575.3449 | 1183678.298 | 2546575.3449 | 1183678.298
89 | 2546571.2963 | 1183745.1059 | 2546592.3926 | 1183743.5986
90 | 2546722.3414 | 1183607.4599 | 2546723.6468 | 1183613.2639
91 | 2546590.8928 | 1183804.2257 | 2546599.1295 | 1183803.7178
92 | 2546592.3926 | 1183743.5986 | 2546621.4668 | 1183741.5212
93 | 2546621.4668 | 1183741.5212 | 2546629.6478 | 1183740.9367 | 2546633.8579 | 1183741.366 | 2546637.8836 | 1183742.5085 | 2546640.8905 | 1183744.127
94 | 2546582.1545 | 1183656.9475 | 2546581.4864 | 1183662.4899 | 2546579.6031 | 1183668.7213 | 2546577.6702 | 1183673.0684
95 | 2546582.1545 | 1183656.9475 | 2546580.9084 | 1183652.4784 | 2546578.6953 | 1183644.8265
96 | 2546582.1545 | 1183656.9475 | 2546592.5776 | 1183655.5314 | 2546598.1744 | 1183654.2083
97 | 2546578.6953 | 1183644.8265 | 2546578.4742 | 1183644.0622 | 2546572.6361 | 1183628.7433
98 | 2546618.5296 | 1183649.3963 | 2546598.1744 | 1183654.2083
99 | 2546570.1095 | 1183622.1136 | 2546572.6361 | 1183628.7433
100 | 2546618.5296 | 1183649.3963 | 2546624.9683 | 1183647.8741
101 | 2546570.1095 | 1183622.1136 | 2546586.625 | 1183618.3909
102 | 2546565.4582 | 1183609.9151 | 2546570.1095 | 1183622.1136
103 | 2546624.9683 | 1183647.8741 | 2546629.2225 | 1183646.8684
104 | 2546530.6774 | 1183627.0021 | 2546532.2017 | 1183627.5777 | 2546534.3167 | 1183627.6144 | 2546536.5091 | 1183626.9277 | 2546549.5555 | 1183619.2607
105 | 2546530.6774 | 1183627.0021 | 2546530.6774 | 1183627.0021 | 2546529.4431 | 1183625.5679 | 2546527.2334 | 1183622.6305 | 2546523.8079 | 1183620.3154
106 | 2546565.4582 | 1183609.9151 | 2546549.5555 | 1183619.2607
107 | 2546511.7271 | 1183620.277 | 2546511.976 | 1183620.4213 | 2546514.9708 | 1183620.6724 | 2546518.0502 | 1183620.1335 | 2546521.0859 | 1183619.8395 | 2546523.8079 | 1183620.3154 | 2546523.8079 | 1183620.3154
108 | 2546565.4582 | 1183609.9151 | 2546557.1062 | 1183590.2455
109 | 2546486.8558 | 1183618.0201 | 2546491.4662 | 1183611.3775 | 2546492.7818 | 1183609.9539 | 2546494.7145 | 1183609.2473 | 2546496.5546 | 1183609.2753 | 2546498.2646 | 1183610.1271 | 2546504.8968 | 1183615.8932 | 2546509.482 | 1183618.9761 | 2546511.7271 | 1183620.277
110 | 2546557.1062 | 1183590.2455 | 2546580.9011 | 1183584.5166
111 | 2546557.1062 | 1183590.2455 | 2546544.1398 | 1183554.8418
112 | 2546486.8558 | 1183618.0201 | 2546476.0241 | 1183633.6262
113 | 2546596.0938 | 1183580.8587 | 2546596.0938 | 1183580.8587 | 2546580.9011 | 1183584.5166
114 | 2546513.3804 | 1183550.4366 | 2546515.4316 | 1183554.4316 | 2546526.574 | 1183553.1868 | 2546542.7274 | 1183550.5632 | 2546544.1398 | 1183554.8418
115 | 2546423.2049 | 1183630.7407 | 2546414.0164 | 1183618.8529 | 2546409.9577 | 1183614.0311 | 2546405.9623 | 1183609.4755 | 2546395.4879 | 1183598.3632 | 2546394.6552 | 1183597.3461
116 | 2546391.6678 | 1183593.4516 | 2546391.9913 | 1183594.0922 | 2546394.6552 | 1183597.3461
117 | 2546391.6678 | 1183593.4516 | 2546389.7219 | 1183589.5989 | 2546388.9085 | 1183587.7591
118 | 2546388.9085 | 1183587.7591 | 2546387.2985 | 1183584.1176 | 2546385.1687 | 1183579.0228 | 2546385.1687 | 1183579.0228
119 | 2546383.3254 | 1183566.7214 | 2546383.8824 | 1183571.797 | 2546385.1687 | 1183579.0228
120 | 2546643.6258 | 1183643.4634 | 2546652.1045 | 1183641.459 | 2546653.5413 | 1183640.9757
121 | 2546643.6258 | 1183643.4634 | 2546629.2225 | 1183646.8684
122 | 2546654.957 | 1183560.7667 | 2546646.3495 | 1183562.9113 | 2546646.304 | 1183586.0356
123 | 2546654.957 | 1183560.7667 | 2546650.7772 | 1183529.5422
124 | 2546645.9984 | 1183521.8695 | 2546646.5837 | 1183525.8554 | 2546649.8829 | 1183525.1367 | 2546650.7772 | 1183529.5422
125 | 2546650.7772 | 1183529.5422 | 2546653.8714 | 1183528.9476 | 2546676.5247 | 1183523.2424 | 2546686.2576 | 1183520.8092
126 | 2546681.4905 | 1183513.3705 | 2546678.1996 | 1183514.1669 | 2546654.729 | 1183519.8238 | 2546645.9984 | 1183521.8695
127 | 2546645.9984 | 1183521.8695 | 2546625.6073 | 1183526.8915
128 | 2546645.9984 | 1183521.8695 | 2546636.604 | 1183466.8684
129 | 2546726.6423 | 1183511.1335 | 2546729.1665 | 1183520.2494 | 2546734.8072 | 1183538.0805
130 | 2546709.6014 | 1183506.7051 | 2546710.3308 | 1183510.6008 | 2546725.5912 | 1183507.1295 | 2546726.6423 | 1183511.1335
131 | 2546735.4509 | 1183540.1155 | 2546734.8072 | 1183538.0805
132 | 2546709.6014 | 1183506.7051 | 2546681.4905 | 1183513.3705
133 | 2546709.6014 | 1183506.7051 | 2546724.4482 | 1183503.0819 | 2546740.8571 | 1183498.9253
134 | 2546709.6014 | 1183506.7051 | 2546704.1653 | 1183477.5374
135 | 2546813.0242 | 1183536.9345 | 2546793.3104 | 1183546.1038
136 | 2546813.0242 | 1183536.9345 | 2546823.1881 | 1183559.8607
137 | 2546793.3104 | 1183546.1038 | 2546787.0665 | 1183530.1031
138 | 2546793.3104 | 1183546.1038 | 2546779.3342 | 1183552.2267
139 | 2546825.1103 | 1183564.1966 | 2546823.1881 | 1183559.8607
140 | 2546414.4273 | 1183525.8867 | 2546416.2787 | 1183527.1708 | 2546421.8576 | 1183532.9462 | 2546423.4281 | 1183539.5136 | 2546423.5273 | 1183548.8845
141 | 2546403.041 | 1183558.6735 | 2546409.5425 | 1183558.3595 | 2546408.8014 | 1183549.7836 | 2546423.5273 | 1183548.8845
142 | 2546383.3254 | 1183566.7214 | 2546382.913 | 1183562.456 | 2546405.1814 | 1183562.4008 | 2546403.041 | 1183558.6735
143 | 2546403.041 | 1183558.6735 | 2546405.1814 | 1183562.4008 | 2546409.8829 | 1183562.2698 | 2546418.6754 | 1183562.0353 | 2546419.1851 | 1183566.0996
144 | 2546309.9415 | 1183556.0516 | 2546309.9223 | 1183559.865 | 2546323.1282 | 1183560.5802 | 2546334.4181 | 1183561.3126 | 2546335.6492 | 1183565.7929
145 | 2546335.6492 | 1183565.7929 | 2546341.8728 | 1183583.7593
146 | 2546335.6492 | 1183565.7929 | 2546329.8643 | 1183565.1334 | 2546314.7558 | 1183564.4645
147 | 2546383.3254 | 1183566.7214 | 2546378.0799 | 1183566.635 | 2546354.7907 | 1183566.0769 | 2546341.0717 | 1183566.0333 | 2546335.6492 | 1183565.7929
148 | 2546309.9415 | 1183556.0516 | 2546310.0097 | 1183541.5541 | 2546310.4991 | 1183533.9823
149 | 2546309.9415 | 1183556.0516 | 2546293.219 | 1183556.502 | 2546271.1094 | 1183558.9353 | 2546270.7145 | 1183558.9934
150 | 2546309.9415 | 1183556.0516 | 2546322.9867 | 1183556.7238 | 2546332.5123 | 1183557.0608
151 | 2546342.9639 | 1183586.9088 | 2546341.8728 | 1183583.7593
152 | 2546419.1851 | 1183566.0996 | 2546421.1783 | 1183575.5426 | 2546421.3615 | 1183576.1057
153 | 2546419.1851 | 1183566.0996 | 2546425.937 | 1183565.6167 | 2546442.7452 | 1183564.5099 | 2546448.7661 | 1183564.1984
154 | 2546513.3804 | 1183550.4366 | 2546498.8274 | 1183522.04 | 2546487.3591 | 1183498.8297
155 | 2546513.3804 | 1183550.4366 | 2546530.7665 | 1183548.5031
156 | 2546487.3591 | 1183498.8297 | 2546476.7762 | 1183480.998
157 | 2546487.3591 | 1183498.8297 | 2546473.7129 | 1183505.2332 | 2546471.3831 | 1183501.6632 | 2546455.8044 | 1183509.5069
158 | 2546530.7665 | 1183548.5031 | 2546539.9057 | 1183547.4867 | 2546550.6813 | 1183545.3448 | 2546558.6777 | 1183543.3754
159 | 2546314.7842 | 1183517.2533 | 2546312.2324 | 1183523.8354 | 2546310.6934 | 1183530.9754 | 2546310.4991 | 1183533.9823
160 | 2546242.7678 | 1183564.6539 | 2546260.5729 | 1183560.4864 | 2546270.7145 | 1183558.9934
161 | 2546421.3615 | 1183576.1057 | 2546423.8789 | 1183583.8452 | 2546426.1044 | 1183587.694 | 2546429.4847 | 1183590.9211 | 2546433.7289 | 1183593.6474
162 | 2546681.4905 | 1183513.3705 | 2546678.0488 | 1183494.5126
163 | 2546558.6777 | 1183543.3754 | 2546625.6073 | 1183526.8915
164 | 2546712.995 | 1183394.1237 | 2546727.5098 | 1183379.7642 | 2546746.929 | 1183364.8942 | 2546767.5508 | 1183347.89 | 2546810.3168 | 1183405.1301 | 2546832.6228 | 1183434.9816 | 2546801.7391 | 1183467.263
165 | 2546801.7391 | 1183467.263 | 2546794.0317 | 1183474.6881
166 | 2546712.995 | 1183394.1237 | 2546720.5755 | 1183410.3429
167 | 2546776.7643 | 1183489.2084 | 2546782.0664 | 1183486.2151 | 2546794.0317 | 1183474.6881
168 | 2546761.5588 | 1183493.6812 | 2546740.8571 | 1183498.9253
169 | 2546704.1653 | 1183477.5374 | 2546715.9989 | 1183476.3213
170 | 2546776.7643 | 1183489.2084 | 2546767.8426 | 1183492.0894 | 2546761.5588 | 1183493.6812
171 | 2546678.0488 | 1183494.5126 | 2546673.9308 | 1183471.9484
172 | 2546720.5755 | 1183410.3429 | 2546711.5342 | 1183415.2373 | 2546705.7389 | 1183414.2884
173 | 2546720.5755 | 1183410.3429 | 2546729.2439 | 1183428.3126
174 | 2546360.3322 | 1183636.7107 | 2546359.1797 | 1183633.427
175 | 2546355.6528 | 1183623.378 | 2546359.1797 | 1183633.427
176 | 2546355.6528 | 1183623.378 | 2546351.3551 | 1183611.1327 | 2546347.3952 | 1183599.7011
177 | 2546346.5871 | 1183597.3683 | 2546347.3952 | 1183599.7011
178 | 2546342.9639 | 1183586.9088 | 2546346.5871 | 1183597.3683
179 | 2546182.4855 | 1183451.8528 | 2546174.3988 | 1183459.3399
180 | 2546156.1021 | 1183502.3494 | 2546143.1043 | 1183488.3143 | 2546174.3988 | 1183459.3399
181 | 2546156.1021 | 1183502.3494 | 2546176.5141 | 1183523.3218 | 2546169.2863 | 1183530.3018
182 | 2546169.2863 | 1183530.3018 | 2546171.5989 | 1183531.8449
183 | 2546183.8022 | 1183539.9876 | 2546171.5989 | 1183531.8449
184 | 2546251.1676 | 1183487.486 | 2546252.1186 | 1183487.1217 | 2546252.5038 | 1183484.9615 | 2546253.3759 | 1183483.464 | 2546255.0278 | 1183482.0817 | 2546263.1105 | 1183478.4626 | 2546265.8141 | 1183477.7379 | 2546268.2562 | 1183477.6381 | 2546269.9937 | 1183478.1339 | 2546271.3012 | 1183479.2116
185 | 2546251.1676 | 1183487.486 | 2546245.5299 | 1183499.8102 | 2546246.0879 | 1183503.2849 | 2546244.938 | 1183506.1524 | 2546235.7547 | 1183511.5631
186 | 2546274.4825 | 1183486.4084 | 2546271.3012 | 1183479.2116 | 2546271.3012 | 1183479.2116
187 | 2546223.7239 | 1183569.1113 | 2546222.3474 | 1183566.2999 | 2546220.4259 | 1183564.0159 | 2546215.5744 | 1183560.2019 | 2546183.8022 | 1183539.9876
188 | 2546372.6754 | 1183505.1258 | 2546373.3342 | 1183505.6772 | 2546378.3793 | 1183508.4112
189 | 2546361.785 | 1183486.792 | 2546364.0517 | 1183492.1529 | 2546366.4647 | 1183497.323 | 2546369.4574 | 1183502.4323 | 2546372.6754 | 1183505.1258
190 | 2546357.0319 | 1183475.5511 | 2546361.785 | 1183486.792
191 | 2546357.0319 | 1183475.5511 | 2546348.0862 | 1183481.6903
192 | 2546400.8118 | 1183451.4119 | 2546389.3911 | 1183456.5393 | 2546357.0319 | 1183475.5511
193 | 2546348.0862 | 1183481.6903 | 2546336.0825 | 1183494.1605 | 2546336.0825 | 1183494.1605
194 | 2546348.0862 | 1183481.6903 | 2546340.9311 | 1183462.7885 | 2546335.5323 | 1183449.6858
195 | 2546448.9751 | 1183435.894 | 2546426.4244 | 1183442.8332 | 2546400.8118 | 1183451.4119
196 | 2546400.8118 | 1183451.4119 | 2546404.5876 | 1183464.7102
197 | 2546461.7851 | 1183455.7386 | 2546476.7762 | 1183480.998
198 | 2546454.6966 | 1183510.0646 | 2546455.8044 | 1183509.5069
199 | 2546223.7239 | 1183569.1113 | 2546242.7678 | 1183564.6539
200 | 2546314.7842 | 1183517.2533 | 2546323.889 | 1183507.5885 | 2546326.1976 | 1183505.0462
201 | 2546314.7842 | 1183517.2533 | 2546309.7853 | 1183514.0186 | 2546306.1861 | 1183510.3635
202 | 2546438.7673 | 1183596.8839 | 2546433.7289 | 1183593.6474
203 | 2546779.3342 | 1183552.2267 | 2546758.8544 | 1183561.1988
204 | 2546735.4509 | 1183540.1155 | 2546741.0467 | 1183556.0807
205 | 2546668.6059 | 1183442.7719 | 2546673.9308 | 1183471.9484
206 | 2546438.7243 | 1183511.8848 | 2546441.4392 | 1183516.7396 | 2546454.6966 | 1183510.0646
207 | 2546448.9751 | 1183435.894 | 2546456.3618 | 1183446.6005 | 2546461.7851 | 1183455.7386
208 | 2546729.2439 | 1183428.3126 | 2546740.667 | 1183451.9928
209 | 2546612.8344 | 1183610.1288 | 2546603.733 | 1183612.1856 | 2546596.0938 | 1183580.8587
210 | 2546404.5876 | 1183464.7102 | 2546408.4605 | 1183478.3507
211 | 2546409.0322 | 1183480.3644 | 2546408.4605 | 1183478.3507
212 | 2546412.2927 | 1183502.3705 | 2546411.0037 | 1183497.4016 | 2546411.4416 | 1183490.038 | 2546410.0589 | 1183483.9804 | 2546409.0322 | 1183480.3644
213 | 2546274.4825 | 1183486.4084 | 2546276.7639 | 1183491.5694 | 2546276.7639 | 1183491.5694
214 | 2546282.9321 | 1183496.2138 | 2546280.1562 | 1183495.2632 | 2546278.2028 | 1183493.6799 | 2546276.7639 | 1183491.5694
215 | 2546282.9321 | 1183496.2138 | 2546285.9455 | 1183497.2456 | 2546290.7805 | 1183499.2255 | 2546294.667 | 1183501.3769
216 | 2546306.1861 | 1183510.3635 | 2546304.0993 | 1183508.2443 | 2546297.1639 | 1183502.7591 | 2546294.667 | 1183501.3769
217 | 2546326.1976 | 1183505.0462 | 2546336.0825 | 1183494.1605
218 | 2546662.0184 | 1183383.793 | 2546661.6053 | 1183392.9701 | 2546661.5392 | 1183400.964 | 2546662.44 | 1183408.6602 | 2546663.8626 | 1183416.6224
219 | 2546668.6059 | 1183442.7719 | 2546665.2123 | 1183424.1774 | 2546663.8626 | 1183416.6224
220 | 2546447.1679 | 1183602.2801 | 2546438.7673 | 1183596.8839
221 | 2546741.2891 | 1183556.7723 | 2546741.0467 | 1183556.0807
222 | 2546743.2838 | 1183559.8456 | 2546741.5844 | 1183557.615 | 2546741.2891 | 1183556.7723
223 | 2546743.2838 | 1183559.8456 | 2546746.234 | 1183571.3701
224 | 2546743.2838 | 1183559.8456 | 2546746.0193 | 1183561.8334 | 2546749.4794 | 1183562.8921 | 2546753.2233 | 1183563.2478 | 2546757.668 | 1183561.7185 | 2546758.8544 | 1183561.1988
225 | 2546746.234 | 1183571.3701 | 2546752.8705 | 1183593
226 | 2546752.8705 | 1183593 | 2546754.6103 | 1183598.6704
227 | 2546719.2759 | 1183579.7149 | 2546718.2029 | 1183575.0693
228 | 2546719.2759 | 1183579.7149 | 2546719.594 | 1183581.3418
229 | 2546718.9697 | 1183592.4691 | 2546718.9697 | 1183592.4691 | 2546721.5715 | 1183591.4565 | 2546719.594 | 1183581.3418
230 | 2546718.9697 | 1183592.4691 | 2546721.0386 | 1183601.6676
231 | 2546721.0386 | 1183601.6676 | 2546722.3414 | 1183607.4599

## bus_geodata
| x | y | coords
0 | 2546847.2455 | 1183716.515
1 | 2546834.8184 | 1183721.9682
2 | 2546807.4063 | 1183733.9968
3 | 2546802.4533 | 1183736.1702
4 | 2546785.6218 | 1183743.5561
5 | 2546869.5038 | 1183749.8907
6 | 2546836.912 | 1183765.8205
7 | 2546802.5855 | 1183781.7472
8 | 2546776.5027 | 1183792.971
9 | 2546762.9559 | 1183798.4324
10 | 2546750.8778 | 1183801.8736
11 | 2546775.7203 | 1183747.9009
12 | 2546764.0245 | 1183753.295
13 | 2546729.6886 | 1183768.9713
14 | 2546733.7627 | 1183804.677
15 | 2546732.5459 | 1183796.8324
16 | 2546727.9133 | 1183756.8962
17 | 2546727.0733 | 1183750.6051
18 | 2546723.2814 | 1183706.8366
19 | 2546722.16 | 1183681.2494
20 | 2546650.2272 | 1183799.7523
21 | 2546649.6921 | 1183787.0572
22 | 2546638.1622 | 1183801.3106
23 | 2546731.5012 | 1183656.2928
24 | 2546649.1331 | 1183777.4746
25 | 2546611.5412 | 1183802.9523
26 | 2546571.97 | 1183946.8129
27 | 2546549.1275 | 1183948.6487
28 | 2546537.0889 | 1183912.7697
29 | 2546442.708 | 1183925.8327
30 | 2546520.4593 | 1183915.2271
31 | 2546405.0208 | 1183943.4146
32 | 2546536.555 | 1183862.4689
33 | 2546531.4587 | 1183826.1276
34 | 2546305.4439 | 1183928.1204
35 | 2546295.9876 | 1183898.6001
36 | 2546386.6893 | 1183951.0735
37 | 2546350.6781 | 1183861.5396
38 | 2546468.6739 | 1183778.7853
39 | 2546487.9095 | 1183765.5746
40 | 2546460.9712 | 1183767.2295
41 | 2546531.4133 | 1183806.5394
42 | 2546532.1701 | 1183791.0053
43 | 2546559.9935 | 1183806.3044
44 | 2546531.4499 | 1183822.3268
45 | 2546355.7945 | 1183858.0612
46 | 2546761.7566 | 1183632.2947
47 | 2546760.4357 | 1183626.6531
48 | 2546765.9133 | 1183650.0496
49 | 2546759.0787 | 1183620.8569
50 | 2546776.0452 | 1183647.1121
51 | 2546757.7257 | 1183615.0779
52 | 2546727.7328 | 1183639.4726
53 | 2546800.096 | 1183631.5482
54 | 2546756.3535 | 1183604.3519
55 | 2546725.7861 | 1183622.7754
56 | 2546716.4548 | 1183642.1755
57 | 2546812.6481 | 1183619.7761
58 | 2546708.2171 | 1183644.1497
59 | 2546716.3944 | 1183642.19
60 | 2546700.4528 | 1183560.0462
61 | 2546700.479 | 1183560.0398
62 | 2546713.9636 | 1183556.7161
63 | 2546715.5121 | 1183563.42
64 | 2546713.2028 | 1183545.6549
65 | 2546813.3368 | 1183619.1302
66 | 2546824.6297 | 1183608.2614
67 | 2546534.0534 | 1183771.884
68 | 2546574.8808 | 1183805.2953
69 | 2546537.5268 | 1183747.5187
70 | 2546589.5333 | 1183804.3096
71 | 2546492.9022 | 1183762.219
72 | 2546455.0245 | 1183758.0115
73 | 2546353.0812 | 1183670.6224
74 | 2546363.4989 | 1183649.1782
75 | 2546541.0331 | 1183730.7114
76 | 2546516.7809 | 1183746.1702
77 | 2546555.0455 | 1183746.267
78 | 2546568.2728 | 1183689.3804
79 | 2546521.3024 | 1183742.8924
80 | 2546507.047 | 1183752.7123
81 | 2546562.5447 | 1183745.7312
82 | 2546575.3449 | 1183678.298
83 | 2546507.0082 | 1183752.7384
84 | 2546571.2963 | 1183745.1059
85 | 2546723.6468 | 1183613.2639
86 | 2546590.8928 | 1183804.2257
87 | 2546599.1295 | 1183803.7178
88 | 2546648.9258 | 1183773.9207
89 | 2546592.3926 | 1183743.5986
90 | 2546621.4668 | 1183741.5212
91 | 2546640.8905 | 1183744.127
92 | 2546577.6702 | 1183673.0684
93 | 2546582.1545 | 1183656.9476
94 | 2546578.6953 | 1183644.8265
95 | 2546598.1744 | 1183654.2083
96 | 2546572.6361 | 1183628.7433
97 | 2546618.5296 | 1183649.3963
98 | 2546570.1095 | 1183622.1136
99 | 2546624.9683 | 1183647.8741
100 | 2546530.6774 | 1183627.0021
101 | 2546549.5555 | 1183619.2607
102 | 2546523.8079 | 1183620.3154
103 | 2546565.4582 | 1183609.9151
104 | 2546511.7271 | 1183620.277
105 | 2546557.1062 | 1183590.2455
106 | 2546486.8558 | 1183618.0201
107 | 2546580.9011 | 1183584.5166
108 | 2546544.1398 | 1183554.8418
109 | 2546586.625 | 1183618.3909
110 | 2546476.0241 | 1183633.6262
111 | 2546423.2049 | 1183630.7407
112 | 2546394.6552 | 1183597.3461
113 | 2546391.6678 | 1183593.4516
114 | 2546388.9085 | 1183587.7591
115 | 2546385.1687 | 1183579.0228
116 | 2546643.6258 | 1183643.4634
117 | 2546653.5413 | 1183640.9757
118 | 2546629.2225 | 1183646.8684
119 | 2546654.957 | 1183560.7667
120 | 2546646.304 | 1183586.0356
121 | 2546650.7772 | 1183529.5422
122 | 2546645.9984 | 1183521.8695
123 | 2546686.2576 | 1183520.8092
124 | 2546726.6423 | 1183511.1335
125 | 2546734.8072 | 1183538.0805
126 | 2546709.6014 | 1183506.7051
127 | 2546813.0242 | 1183536.9345
128 | 2546793.3104 | 1183546.1038
129 | 2546823.1881 | 1183559.8607
130 | 2546423.5273 | 1183548.8845
131 | 2546414.4273 | 1183525.8867
132 | 2546403.041 | 1183558.6735
133 | 2546335.6492 | 1183565.7929
134 | 2546309.9415 | 1183556.0516
135 | 2546341.8728 | 1183583.7593
136 | 2546314.7558 | 1183564.4645
137 | 2546383.3254 | 1183566.7214
138 | 2546419.1851 | 1183566.0996
139 | 2546513.3804 | 1183550.4366
140 | 2546487.3591 | 1183498.8297
141 | 2546530.7665 | 1183548.5031
142 | 2546310.4991 | 1183533.9823
143 | 2546270.7145 | 1183558.9934
144 | 2546332.5123 | 1183557.0608
145 | 2546421.3615 | 1183576.1057
146 | 2546448.7661 | 1183564.1984
147 | 2546681.4905 | 1183513.3705
148 | 2546625.6073 | 1183526.8915
149 | 2546636.604 | 1183466.8684
150 | 2546801.7391 | 1183467.263
151 | 2546712.995 | 1183394.1237
152 | 2546794.0317 | 1183474.6881
153 | 2546740.8571 | 1183498.9253
154 | 2546704.1653 | 1183477.5374
155 | 2546776.7643 | 1183489.2084
156 | 2546761.5588 | 1183493.6812
157 | 2546678.0488 | 1183494.5126
158 | 2546720.5755 | 1183410.3429
159 | 2546360.3322 | 1183636.7107
160 | 2546359.1797 | 1183633.427
161 | 2546355.6528 | 1183623.378
162 | 2546347.3952 | 1183599.7011
163 | 2546346.5871 | 1183597.3683
164 | 2546342.9639 | 1183586.9088
165 | 2546439.5758 | 1183735.3228
166 | 2546174.3988 | 1183459.3399
167 | 2546182.4855 | 1183451.8528
168 | 2546156.1021 | 1183502.3494
169 | 2546169.2863 | 1183530.3018
170 | 2546171.5989 | 1183531.8449
171 | 2546251.1676 | 1183487.486
172 | 2546271.3012 | 1183479.2116
173 | 2546235.7547 | 1183511.5631
174 | 2546183.8022 | 1183539.9876
175 | 2546378.3793 | 1183508.4112
176 | 2546372.6754 | 1183505.1258
177 | 2546361.785 | 1183486.792
178 | 2546357.0319 | 1183475.5511
179 | 2546348.0862 | 1183481.6903
180 | 2546400.8118 | 1183451.4119
181 | 2546476.7762 | 1183480.998
182 | 2546455.8044 | 1183509.5069
183 | 2546558.6777 | 1183543.3754
184 | 2546223.7239 | 1183569.1113
185 | 2546242.7678 | 1183564.6539
186 | 2546314.7842 | 1183517.2533
187 | 2546433.7289 | 1183593.6474
188 | 2546787.0665 | 1183530.1031
189 | 2546779.3342 | 1183552.2267
190 | 2546825.1103 | 1183564.1966
191 | 2546735.4509 | 1183540.1155
192 | 2546715.9989 | 1183476.3213
193 | 2546673.9308 | 1183471.9484
194 | 2546454.6966 | 1183510.0646
195 | 2546438.7243 | 1183511.8848
196 | 2546461.7851 | 1183455.7386
197 | 2546705.7389 | 1183414.2884
198 | 2546729.2439 | 1183428.3126
199 | 2546596.0938 | 1183580.8587
200 | 2546408.4605 | 1183478.3507
201 | 2546404.5876 | 1183464.7102
202 | 2546409.0322 | 1183480.3644
203 | 2546412.2927 | 1183502.3705
204 | 2546448.9751 | 1183435.894
205 | 2546274.4825 | 1183486.4084
206 | 2546276.7639 | 1183491.5694
207 | 2546282.9321 | 1183496.2138
208 | 2546294.667 | 1183501.3769
209 | 2546306.1861 | 1183510.3635
210 | 2546326.1976 | 1183505.0462
211 | 2546612.8344 | 1183610.1288
212 | 2546336.0825 | 1183494.1605
213 | 2546662.0184 | 1183383.793
214 | 2546663.8626 | 1183416.6224
215 | 2546438.7673 | 1183596.8839
216 | 2546447.1679 | 1183602.2801
217 | 2546335.5323 | 1183449.6858
218 | 2546668.6059 | 1183442.7719
219 | 2546740.667 | 1183451.9928
220 | 2546741.0467 | 1183556.0807
221 | 2546741.2891 | 1183556.7723
222 | 2546743.2838 | 1183559.8456
223 | 2546746.234 | 1183571.3701
224 | 2546758.8544 | 1183561.1988
225 | 2546752.8705 | 1183593
226 | 2546719.2759 | 1183579.7149
227 | 2546718.2028 | 1183575.0693
228 | 2546719.594 | 1183581.3418
229 | 2546754.6103 | 1183598.6704
230 | 2546718.9697 | 1183592.4691
231 | 2546721.0386 | 1183601.6676
232 | 2546722.3414 | 1183607.4599
233 | 2546565.4582 | 1183609.9151

## line_std_types
| c_nf_per_km | r_ohm_per_km | x_ohm_per_km | max_i_ka | type | q_mm2 | alpha | voltage_rating
NAYY 4x50 SE | 210 | 0.642 | 0.083 | 0.142 | cs | 50 | 0.00403 | LV
NAYY 4x120 SE | 264 | 0.225 | 0.08 | 0.242 | cs | 120 | 0.00403 | LV
NAYY 4x150 SE | 261 | 0.208 | 0.08 | 0.27 | cs | 150 | 0.00403 | LV
NA2XS2Y 1x95 RM/25 12/20 kV | 216 | 0.313 | 0.132 | 0.252 | cs | 95 | 0.00403 | MV
NA2XS2Y 1x185 RM/25 12/20 kV | 273 | 0.161 | 0.117 | 0.362 | cs | 185 | 0.00403 | MV
NA2XS2Y 1x240 RM/25 12/20 kV | 304 | 0.122 | 0.112 | 0.421 | cs | 240 | 0.00403 | MV
NA2XS2Y 1x95 RM/25 6/10 kV | 315 | 0.313 | 0.123 | 0.249 | cs | 95 | 0.00403 | MV
NA2XS2Y 1x185 RM/25 6/10 kV | 406 | 0.161 | 0.11 | 0.358 | cs | 185 | 0.00403 | MV
NA2XS2Y 1x240 RM/25 6/10 kV | 456 | 0.122 | 0.105 | 0.416 | cs | 240 | 0.00403 | MV
NA2XS2Y 1x150 RM/25 12/20 kV | 250 | 0.206 | 0.116 | 0.319 | cs | 150 | 0.00403 | MV
NA2XS2Y 1x120 RM/25 12/20 kV | 230 | 0.253 | 0.119 | 0.283 | cs | 120 | 0.00403 | MV
NA2XS2Y 1x70 RM/25 12/20 kV | 190 | 0.443 | 0.132 | 0.22 | cs | 70 | 0.00403 | MV
NA2XS2Y 1x150 RM/25 6/10 kV | 360 | 0.206 | 0.11 | 0.315 | cs | 150 | 0.00403 | MV
NA2XS2Y 1x120 RM/25 6/10 kV | 340 | 0.253 | 0.113 | 0.28 | cs | 120 | 0.00403 | MV
NA2XS2Y 1x70 RM/25 6/10 kV | 280 | 0.443 | 0.123 | 0.217 | cs | 70 | 0.00403 | MV
N2XS(FL)2Y 1x120 RM/35 64/110 kV | 112 | 0.153 | 0.166 | 0.366 | cs | 120 | 0.00393 | HV
N2XS(FL)2Y 1x185 RM/35 64/110 kV | 125 | 0.099 | 0.156 | 0.457 | cs | 185 | 0.00393 | HV
N2XS(FL)2Y 1x240 RM/35 64/110 kV | 135 | 0.075 | 0.149 | 0.526 | cs | 240 | 0.00393 | HV
N2XS(FL)2Y 1x300 RM/35 64/110 kV | 144 | 0.06 | 0.144 | 0.588 | cs | 300 | 0.00393 | HV
15-AL1/3-ST1A 0.4 | 11 | 1.8769 | 0.35 | 0.105 | ol | 16 | 0.00403 | LV
24-AL1/4-ST1A 0.4 | 11.25 | 1.2012 | 0.335 | 0.14 | ol | 24 | 0.00403 | LV
48-AL1/8-ST1A 0.4 | 12.2 | 0.5939 | 0.3 | 0.21 | ol | 48 | 0.00403 | LV
94-AL1/15-ST1A 0.4 | 13.2 | 0.306 | 0.29 | 0.35 | ol | 94 | 0.00403 | LV
34-AL1/6-ST1A 10.0 | 9.7 | 0.8342 | 0.36 | 0.17 | ol | 34 | 0.00403 | MV
48-AL1/8-ST1A 10.0 | 10.1 | 0.5939 | 0.35 | 0.21 | ol | 48 | 0.00403 | MV
70-AL1/11-ST1A 10.0 | 10.4 | 0.4132 | 0.339 | 0.29 | ol | 70 | 0.00403 | MV
94-AL1/15-ST1A 10.0 | 10.75 | 0.306 | 0.33 | 0.35 | ol | 94 | 0.00403 | MV
122-AL1/20-ST1A 10.0 | 11.1 | 0.2376 | 0.323 | 0.41 | ol | 122 | 0.00403 | MV
149-AL1/24-ST1A 10.0 | 11.25 | 0.194 | 0.315 | 0.47 | ol | 149 | 0.00403 | MV
34-AL1/6-ST1A 20.0 | 9.15 | 0.8342 | 0.382 | 0.17 | ol | 34 | 0.00403 | MV
48-AL1/8-ST1A 20.0 | 9.5 | 0.5939 | 0.372 | 0.21 | ol | 48 | 0.00403 | MV
70-AL1/11-ST1A 20.0 | 9.7 | 0.4132 | 0.36 | 0.29 | ol | 70 | 0.00403 | MV
94-AL1/15-ST1A 20.0 | 10 | 0.306 | 0.35 | 0.35 | ol | 94 | 0.00403 | MV
122-AL1/20-ST1A 20.0 | 10.3 | 0.2376 | 0.344 | 0.41 | ol | 122 | 0.00403 | MV
149-AL1/24-ST1A 20.0 | 10.5 | 0.194 | 0.337 | 0.47 | ol | 149 | 0.00403 | MV
184-AL1/30-ST1A 20.0 | 10.75 | 0.1571 | 0.33 | 0.535 | ol | 184 | 0.00403 | MV
243-AL1/39-ST1A 20.0 | 11 | 0.1188 | 0.32 | 0.645 | ol | 243 | 0.00403 | MV
48-AL1/8-ST1A 110.0 | 8 | 0.5939 | 0.46 | 0.21 | ol | 48 | 0.00403 | HV
70-AL1/11-ST1A 110.0 | 8.4 | 0.4132 | 0.45 | 0.29 | ol | 70 | 0.00403 | HV
94-AL1/15-ST1A 110.0 | 8.65 | 0.306 | 0.44 | 0.35 | ol | 94 | 0.00403 | HV
122-AL1/20-ST1A 110.0 | 8.5 | 0.2376 | 0.43 | 0.41 | ol | 122 | 0.00403 | HV
149-AL1/24-ST1A 110.0 | 8.75 | 0.194 | 0.41 | 0.47 | ol | 149 | 0.00403 | HV
184-AL1/30-ST1A 110.0 | 8.8 | 0.1571 | 0.4 | 0.535 | ol | 184 | 0.00403 | HV
243-AL1/39-ST1A 110.0 | 9 | 0.1188 | 0.39 | 0.645 | ol | 243 | 0.00403 | HV
305-AL1/39-ST1A 110.0 | 9.2 | 0.0949 | 0.38 | 0.74 | ol | 305 | 0.00403 | HV
490-AL1/64-ST1A 110.0 | 9.75 | 0.059 | 0.37 | 0.96 | ol | 490 | 0.00403 | HV
679-AL1/86-ST1A 110.0 | 9.95 | 0.042 | 0.36 | 1.15 | ol | 679 | 0.00403 | HV
490-AL1/64-ST1A 220.0 | 10 | 0.059 | 0.285 | 0.96 | ol | 490 | 0.00403 | HV
679-AL1/86-ST1A 220.0 | 11.7 | 0.042 | 0.275 | 1.15 | ol | 679 | 0.00403 | HV
490-AL1/64-ST1A 380.0 | 11 | 0.059 | 0.253 | 0.96 | ol | 490 | 0.00403 | HV
679-AL1/86-ST1A 380.0 | 14.6 | 0.042 | 0.25 | 1.15 | ol | 679 | 0.00403 | HV

## trafo_std_types
| i0_percent | pfe_kw | vkr_percent | sn_mva | vn_lv_kv | vn_hv_kv | vk_percent | shift_degree | vector_group | tap_side | tap_neutral | tap_min | tap_max | tap_step_degree | tap_step_percent | tap_phase_shifter
160 MVA 380/110 kV | 0.06 | 60 | 0.25 | 160 | 110 | 380 | 12.2 | 0 | Yy0 | hv | 0 | -9 | 9 | 0 | 1.5 | FALSE
100 MVA 220/110 kV | 0.06 | 55 | 0.26 | 100 | 110 | 220 | 12 | 0 | Yy0 | hv | 0 | -9 | 9 | 0 | 1.5 | FALSE
63 MVA 110/20 kV | 0.04 | 22 | 0.32 | 63 | 20 | 110 | 18 | 150 | YNd5 | hv | 0 | -9 | 9 | 0 | 1.5 | FALSE
40 MVA 110/20 kV | 0.05 | 18 | 0.34 | 40 | 20 | 110 | 16.2 | 150 | YNd5 | hv | 0 | -9 | 9 | 0 | 1.5 | FALSE
25 MVA 110/20 kV | 0.07 | 14 | 0.41 | 25 | 20 | 110 | 12 | 150 | YNd5 | hv | 0 | -9 | 9 | 0 | 1.5 | FALSE
63 MVA 110/10 kV | 0.04 | 22 | 0.32 | 63 | 10 | 110 | 18 | 150 | YNd5 | hv | 0 | -9 | 9 | 0 | 1.5 | FALSE
40 MVA 110/10 kV | 0.05 | 18 | 0.34 | 40 | 10 | 110 | 16.2 | 150 | YNd5 | hv | 0 | -9 | 9 | 0 | 1.5 | FALSE
25 MVA 110/10 kV | 0.07 | 14 | 0.41 | 25 | 10 | 110 | 12 | 150 | YNd5 | hv | 0 | -9 | 9 | 0 | 1.5 | FALSE
0.25 MVA 20/0.4 kV | 0.32 | 0.8 | 1.44 | 0.25 | 0.4 | 20 | 6 | 150 | Yzn5 | hv | 0 | -2 | 2 | 0 | 2.5 | FALSE
0.4 MVA 20/0.4 kV | 0.3375 | 1.35 | 1.425 | 0.4 | 0.4 | 20 | 6 | 150 | Dyn5 | hv | 0 | -2 | 2 | 0 | 2.5 | FALSE
0.63 MVA 20/0.4 kV | 0.2619 | 1.65 | 1.206 | 0.63 | 0.4 | 20 | 6 | 150 | Dyn5 | hv | 0 | -2 | 2 | 0 | 2.5 | FALSE
0.25 MVA 10/0.4 kV | 0.24 | 0.6 | 1.2 | 0.25 | 0.4 | 10 | 4 | 150 | Dyn5 | hv | 0 | -2 | 2 | 0 | 2.5 | FALSE
0.4 MVA 10/0.4 kV | 0.2375 | 0.95 | 1.325 | 0.4 | 0.4 | 10 | 4 | 150 | Dyn5 | hv | 0 | -2 | 2 | 0 | 2.5 | FALSE
0.63 MVA 10/0.4 kV | 0.1873 | 1.18 | 1.0794 | 0.63 | 0.4 | 10 | 4 | 150 | Dyn5 | hv | 0 | -2 | 2 | 0 | 2.5 | FALSE

## trafo3w_std_types
| sn_hv_mva | sn_mv_mva | sn_lv_mva | vn_hv_kv | vn_mv_kv | vn_lv_kv | vk_hv_percent | vk_mv_percent | vk_lv_percent | vkr_hv_percent | vkr_mv_percent | vkr_lv_percent | pfe_kw | i0_percent | shift_mv_degree | shift_lv_degree | vector_group | tap_side | tap_neutral | tap_min | tap_max | tap_step_percent
63/25/38 MVA 110/20/10 kV | 63 | 25 | 38 | 110 | 20 | 10 | 10.4 | 10.4 | 10.4 | 0.28 | 0.32 | 0.35 | 35 | 0.89 | 0 | 0 | YN0yn0yn0 | hv | 0 | -10 | 10 | 1.2
63/25/38 MVA 110/10/10 kV | 63 | 25 | 38 | 110 | 10 | 10 | 10.4 | 10.4 | 10.4 | 0.28 | 0.32 | 0.35 | 35 | 0.89 | 0 | 0 | YN0yn0yn0 | hv | 0 | -10 | 10 | 1.2

## fuse_std_types
| fuse_type | i_rated_a | t_avg | t_min | t_total | x_avg | x_min | x_total
HV 100A | HV 100A | 100 | 0 | [10.0, 3.64, 0.854, 0.281, 0.1, 0.0531, 0.022, 0.01] | [10.0, 4.267, 1.21, 0.403, 0.1, 0.058, 0.022, 0.01] | 0 | [300.0, 350.0, 450.0, 550.0, 700.0, 850.0, 1200.0, 1752.0] | [600.0, 700.0, 900.0, 1150.0, 1665.0, 2000.0, 3000.0, 4313.0]
HV 10A | HV 10A | 10 | 0 | [10.0, 1675.0, 0.344, 0.156, 0.1, 0.0417, 0.0171, 0.01] | [10.0, 1.3, 0.3, 0.155, 0.1, 0.0555, 0.023, 0.01] | 0 | [30.0, 32.0, 35.0, 37.0, 39.0, 50.0, 70.0, 88.0] | [60.0, 70.0, 80.0, 87.0, 94.0, 110.0, 150.0, 216.0]
HV 125A | HV 125A | 125 | 0 | [10.0, 1.82, 0.344, 0.1, 0.0467, 0.0269, 0.01] | [10.0, 2.478, 0.426, 0.1, 0.0427, 0.0211, 0.01] | 0 | [375.0, 500.0, 700.0, 925.0, 1200.0, 1500.0, 2341.0] | [750.0, 1000.0, 1500.0, 2200.0, 3000.0, 4000.0, 5765.0]
HV 160A | HV 160A | 160 | 0 | [10.0, 4.15, 1.03, 0.198, 0.1, 0.051, 0.0172, 0.01] | [10.0, 2.3, 0.734, 0.274, 0.1, 0.046, 0.0177, 0.01] | 0 | [480.0, 550.0, 700.0, 1000.0, 1260.0, 1600.0, 2500.0, 3227.0] | [960.0, 1300.0, 1700.0, 2200.0, 2996.0, 4000.0, 6000.0, 7946.0]
HV 16A | HV 16A | 16 | 0 | [10.0, 0.352, 0.164, 0.1, 0.0649, 0.0342, 0.01] | [10.0, 2.34, 0.722, 0.181, 0.1, 0.055, 0.0296, 0.01] | 0 | [48.0, 60.0, 65.0, 71.0, 80.0, 100.0, 162.0] | [96.0, 110.0, 125.0, 150.0, 168.0, 200.0, 250.0, 398.0]
HV 200A | HV 200A | 200 | 0 | [10.0, 4.267, 1.21, 0.403, 0.1, 0.058, 0.022, 0.01] | [10.0, 3.73, 1.654, 0.328, 0.1, 0.0531, 0.019, 0.01] | 0 | [600.0, 700.0, 900.0, 1150.0, 1665.0, 2000.0, 3000.0, 4313.0] | [1200.0, 1500.0, 1800.0, 2700.0, 3960.0, 5000.0, 7500.0, 10620.0]
HV 20A | HV 20A | 20 | 0 | [10.0, 1.3, 0.3, 0.155, 0.1, 0.0555, 0.023, 0.01] | [10.0, 1.3, 0.161, 0.1, 0.0611, 0.0399, 0.0141, 0.01] | 0 | [60.0, 70.0, 80.0, 87.0, 94.0, 110.0, 150.0, 216.0] | [120.0, 150.0, 200.0, 223.0, 260.0, 300.0, 450.0, 532.0]
HV 25A | HV 25A | 25 | 0 | [10.0, 2.512, 0.833, 0.299, 0.1, 0.0372, 0.0223, 0.01] | [10.0, 3.125, 0.597, 0.198, 0.1, 0.0378, 0.022, 0.01] | 0 | [75.0, 82.0, 90.0, 100.0, 124.0, 170.0, 200.0, 289.0] | [150.0, 170.0, 210.0, 250.0, 294.0, 400.0, 500.0, 711.0]
HV 31.5A | HV 31.5A | 31.5 | 0 | [10.0, 2.34, 0.722, 0.181, 0.1, 0.055, 0.0296, 0.01] | [10.0, 2.84, 0.368, 0.164, 0.1, 0.0621, 0.0378, 0.0195, 0.01] | 0 | [95.0, 110.0, 125.0, 150.0, 165.0, 200.0, 250.0, 390.0] | [189.0, 220.0, 300.0, 350.0, 393.0, 450.0, 530.0, 700.0, 960.0]
HV 40A | HV 40A | 40 | 0 | [10.0, 1.3, 0.161, 0.1, 0.0611, 0.0399, 0.0141, 0.01] | [10.0, 2.05, 0.369, 0.198, 0.1, 0.051, 0.0298, 0.01] | 0 | [120.0, 150.0, 200.0, 223.0, 260.0, 300.0, 450.0, 532.0] | [240.0, 300.0, 400.0, 450.0, 530.0, 650.0, 800.0, 1311.0]
HV 50A | HV 50A | 50 | 0 | [10.0, 3.215, 0.597, 0.198, 0.1, 0.0378, 0.022, 0.01] | [10.0, 3.64, 0.854, 0.281, 0.1, 0.0531, 0.022, 0.01] | 0 | [150.0, 170.0, 210.0, 250.0, 294.0, 400.0, 500.0, 711.0] | [300.0, 350.0, 450.0, 550.0, 700.0, 850.0, 1200.0, 1752.0]
HV 6.3A | HV 6.3A | 6.3 | 0 | [10.0, 1.39, 0.344, 0.168, 0.1, 0.056, 0.0263, 0.01] | [10.0, 1.711, 0.516, 0.198, 0.1, 0.0634, 0.0303, 0.01] | 0 | [19.0, 19.5, 20.4, 20.8, 22.0, 25.0, 32.0, 48.0] | [38.0, 40.0, 43.0, 48.0, 53.0, 60.0, 75.0, 118.0]
HV 63A | HV 63A | 63 | 0 | [10.0, 2.84, 0.368, 0.164, 0.1, 0.0621, 0.0378, 0.0195, 0.01] | [10.0, 1.82, 0.344, 0.1, 0.0467, 0.0269, 0.01] | 0 | [189.0, 220.0, 300.0, 350.0, 393.0, 450.0, 530.0, 700.0, 961.0] | [378.0, 500.0, 700.0, 934.0, 1200.0, 1500.0, 2366.0]
HV 80A | HV 80A | 80 | 0 | [10.0, 2.05, 0.369, 0.198, 0.1, 0.051, 0.0298, 0.01] | [10.0, 4.15, 1.03, 0.198, 0.1, 0.051, 0.0172, 0.01] | 0 | [240.0, 300.0, 400.0, 450.0, 530.0, 650.0, 800.0, 1311.0] | [480.0, 550.0, 700.0, 1000.0, 1260.0, 1600.0, 2500.0, 3227.0]
Siemens NH-1-100 | Siemens NH-1-100 | 100 | [5400.0, 2000.0, 400.0, 20.0, 1.0, 0.2, 0.012, 0.004] | 0 | 0 | [150.0, 190.0, 250.0, 430.0, 900.0, 1250.0, 2700.0, 3600.0] | 0 | 0
Siemens NH-1-125 | Siemens NH-1-125 | 125 | [4800.0, 120.0, 7.0, 0.1, 0.004] | 0 | 0 | [180.0, 400.0, 740.0, 2000.0, 4250.0] | 0 | 0
Siemens NH-1-16 | Siemens NH-1-16 | 16 | [4000.0, 400.0, 2.0, 0.1, 0.04, 0.01] | 0 | 0 | [26.0, 35.0, 75.0, 150.0, 200.0, 300.0] | 0 | 0
Siemens NH-1-160 | Siemens NH-1-160 | 160 | [4800.0, 120.0, 7.0, 0.1, 0.004] | 0 | 0 | [210.0, 500.0, 900.0, 2300.0, 5000.0] | 0 | 0
Siemens NH-1-25 | Siemens NH-1-25 | 25 | [4000.0, 1000.0, 10.0, 0.2, 0.02, 0.01] | 0 | 0 | [40.0, 50.0, 100.0, 210.0, 400.0, 500.0] | 0 | 0
Siemens NH-1-50 | Siemens NH-1-50 | 50 | [4000.0, 40.0, 4.0, 1.0, 0.02, 0.01] | 0 | 0 | [86.0, 200.0, 300.0, 400.0, 1000.0, 1280.0] | 0 | 0
Siemens NH-1-63 | Siemens NH-1-63 | 63 | [4000.0, 100.0, 10.0, 2.0, 0.04, 0.01] | 0 | 0 | [100.0, 200.0, 300.0, 400.0, 1000.0, 1500.0] | 0 | 0
Siemens NH-1-80 | Siemens NH-1-80 | 80 | [4800.0, 120.0, 7.0, 0.1, 0.01] | 0 | 0 | [150.58, 250.0, 450.0, 1150.0, 2470.0] | 0 | 0
Siemens NH-2-1000 | Siemens NH-2-1000 | 1000 | [4800.0, 120.0, 7.0, 0.1, 0.004] | 0 | 0 | [1900.0, 3500.0, 8400.0, 24000.0, 52000.0] | 0 | 0
Siemens NH-2-200 | Siemens NH-2-200 | 200 | [4800.0, 120.0, 7.0, 0.1, 0.004] | 0 | 0 | [280.0, 650.0, 1200.0, 3000.0, 7000.0] | 0 | 0
Siemens NH-2-224 | Siemens NH-2-224 | 224 | [4800.0, 120.0, 7.0, 0.2, 0.04, 0.004] | 0 | 0 | [400.0, 750.0, 1453.0, 3025.0, 4315.0, 7600.0] | 0 | 0
Siemens NH-2-250 | Siemens NH-2-250 | 250 | [4800.0, 120.0, 7.0, 0.1, 0.004] | 0 | 0 | [450.0, 800.0, 1650.0, 4000.0, 8500.0] | 0 | 0
Siemens NH-2-315 | Siemens NH-2-315 | 315 | [4800.0, 120.0, 7.0, 0.1, 0.004] | 0 | 0 | [550.0, 920.0, 1900.0, 5000.0, 11000.0] | 0 | 0
Siemens NH-2-355 | Siemens NH-2-355 | 355 | [4800.0, 120.0, 6.0, 0.1, 0.004] | 0 | 0 | [650.0, 1116.27, 2350.0, 5840.0, 12790.0] | 0 | 0
Siemens NH-2-400 | Siemens NH-2-400 | 400 | [4800.0, 120.0, 7.0, 0.1, 0.004] | 0 | 0 | [720.0, 1350.0, 2800.0, 6500.0, 15000.0] | 0 | 0
Siemens NH-2-425 | Siemens NH-2-425 | 425 | [4800.0, 120.0, 7.0, 0.1, 0.004] | 0 | 0 | [850.0, 1500.0, 3050.0, 7500.0, 16500.0] | 0 | 0
Siemens NH-2-630 | Siemens NH-2-630 | 630 | [4800.0, 120.0, 7.0, 0.1, 0.004] | 0 | 0 | [1200.0, 2000.0, 4800.0, 12000.0, 26000.0] | 0 | 0

## dtypes
| element | column | dtype
0 | bus | name | object
1 | bus | vn_kv | float64
2 | bus | type | object
3 | bus | zone | object
4 | bus | in_service | bool
5 | load | name | object
6 | load | bus | uint32
7 | load | p_mw | float64
8 | load | q_mvar | float64
9 | load | const_z_percent | float64
10 | load | const_i_percent | float64
11 | load | sn_mva | float64
12 | load | scaling | float64
13 | load | in_service | bool
14 | load | type | object
15 | ext_grid | name | object
16 | ext_grid | bus | uint32
17 | ext_grid | vm_pu | float64
18 | ext_grid | va_degree | float64
19 | ext_grid | slack_weight | float64
20 | ext_grid | in_service | bool
21 | line | name | object
22 | line | std_type | object
23 | line | from_bus | uint32
24 | line | to_bus | uint32
25 | line | length_km | float64
26 | line | r_ohm_per_km | float64
27 | line | x_ohm_per_km | float64
28 | line | c_nf_per_km | float64
29 | line | g_us_per_km | float64
30 | line | max_i_ka | float64
31 | line | df | float64
32 | line | parallel | uint32
33 | line | type | object
34 | line | in_service | bool
35 | trafo | name | object
36 | trafo | std_type | object
37 | trafo | hv_bus | uint32
38 | trafo | lv_bus | uint32
39 | trafo | sn_mva | float64
40 | trafo | vn_hv_kv | float64
41 | trafo | vn_lv_kv | float64
42 | trafo | vk_percent | float64
43 | trafo | vkr_percent | float64
44 | trafo | pfe_kw | float64
45 | trafo | i0_percent | float64
46 | trafo | shift_degree | float64
47 | trafo | tap_side | object
48 | trafo | tap_neutral | int32
49 | trafo | tap_min | int32
50 | trafo | tap_max | int32
51 | trafo | tap_step_percent | float64
52 | trafo | tap_step_degree | float64
53 | trafo | tap_pos | int32
54 | trafo | tap_phase_shifter | bool
55 | trafo | parallel | uint32
56 | trafo | df | float64
57 | trafo | in_service | bool
58 | line_geodata | coords | object
59 | bus_geodata | x | float64
60 | bus_geodata | y | float64
61 | bus_geodata | coords | object

## parameters
| version | format_version | converged | OPF_converged | name | f_hz | sn_mva
0 | 2.14.6 | 2.14.0 | FALSE | FALSE |  | 50 | 1