## bus
| name | vn_kv | type | zone | in_service
0 | bus_LV_5939-4_1_3_node_8 | 0.4 | n |  | TRUE
1 | bus_LV_5939-4_1_3_node_9 | 0.4 | n |  | TRUE
2 | bus_LV_5939-4_1_3_node_10 | 0.4 | n |  | TRUE
3 | bus_LV_5939-4_1_3_node_11 | 0.4 | n |  | TRUE
4 | bus_LV_5939-4_1_3_node_12 | 0.4 | n |  | TRUE
5 | bus_LV_5939-4_1_3_node_13 | 0.4 | n |  | TRUE
6 | bus_LV_5939-4_1_3_node_229 | 0.4 | n |  | TRUE
7 | bus_LV_5939-4_1_3_node_14 | 0.4 | n |  | TRUE
8 | bus_LV_5939-4_1_3_node_15 | 0.4 | n |  | TRUE
9 | bus_LV_5939-4_1_3_node_24 | 0.4 | n |  | TRUE
10 | bus_LV_5939-4_1_3_node_33 | 0.4 | n |  | TRUE
11 | bus_LV_5939-4_1_3_node_140 | 0.4 | n |  | TRUE
12 | bus_LV_5939-4_1_3_node_48 | 0.4 | n |  | TRUE
13 | bus_LV_5939-4_1_3_node_50 | 0.4 | n |  | TRUE
14 | bus_LV_5939-4_1_3_node_49 | 0.4 | n |  | TRUE
15 | bus_LV_5939-4_1_3_node_51 | 0.4 | n |  | TRUE
16 | bus_LV_5939-4_1_3_node_52 | 0.4 | n |  | TRUE
17 | bus_LV_5939-4_1_3_node_53 | 0.4 | n |  | TRUE
18 | bus_LV_5939-4_1_3_node_54 | 0.4 | n |  | TRUE
19 | bus_LV_5939-4_1_3_node_55 | 0.4 | n |  | TRUE
20 | bus_LV_5939-4_1_3_node_142 | 0.4 | n |  | TRUE
21 | bus_LV_5939-4_1_3_node_139 | 0.4 | n |  | TRUE
22 | bus_LV_5939-4_1_3_node_166 | 0.4 | n |  | TRUE
23 | bus_LV_5939-4_1_3_node_152 | 0.4 | n |  | TRUE
24 | bus_LV_5939-4_1_3_node_137 | 0.4 | n |  | TRUE
25 | bus_LV_5939-4_1_3_node_138 | 0.4 | n |  | TRUE
26 | bus_LV_5939-4_1_3_node_141 | 0.4 | n |  | TRUE
27 | bus_LV_5939-4_1_3_node_147 | 0.4 | n |  | TRUE
28 | bus_LV_5939-4_1_3_node_149 | 0.4 | n |  | TRUE
29 | bus_LV_5939-4_1_3_node_143 | 0.4 | n |  | TRUE
30 | bus_LV_5939-4_1_3_node_144 | 0.4 | n |  | TRUE
31 | bus_LV_5939-4_1_3_node_145 | 0.4 | n |  | TRUE
32 | bus_LV_5939-4_1_3_node_146 | 0.4 | n |  | TRUE
33 | bus_LV_5939-4_1_3_node_148 | 0.4 | n |  | TRUE
34 | bus_LV_5939-4_1_3_node_150 | 0.4 | n |  | TRUE
35 | bus_LV_5939-4_1_3_node_151 | 0.4 | n |  | TRUE
36 | bus_LV_5939-4_1_3_node_153 | 0.4 | n |  | TRUE
37 | bus_LV_5939-4_1_3_node_154 | 0.4 | n |  | TRUE
38 | bus_LV_5939-4_1_3_node_155 | 0.4 | n |  | TRUE
39 | bus_LV_5939-4_1_3_node_156 | 0.4 | n |  | TRUE
40 | bus_LV_5939-4_1_3_node_169 | 0.4 | n |  | TRUE
41 | bus_LV_5939-4_1_3_node_203 | 0.4 | n |  | TRUE
42 | bus_LV_5939-4_1_3_node_157 | 0.4 | n |  | TRUE
43 | bus_LV_5939-4_1_3_node_158 | 0.4 | n |  | TRUE
44 | bus_LV_5939-4_1_3_node_159 | 0.4 | n |  | TRUE
45 | bus_LV_5939-4_1_3_node_161 | 0.4 | n |  | TRUE
46 | bus_LV_5939-4_1_3_node_160 | 0.4 | n |  | TRUE
47 | bus_LV_5939-4_1_3_node_162 | 0.4 | n |  | TRUE
48 | bus_LV_5939-4_1_3_node_163 | 0.4 | n |  | TRUE
49 | bus_LV_5939-4_1_3_node_164 | 0.4 | n |  | TRUE
50 | bus_LV_5939-4_1_3_node_205 | 0.4 | n |  | TRUE
51 | bus_LV_5939-4_1_3_node_194 | 0.4 | n |  | TRUE
52 | bus_LV_5939-4_1_3_node_165 | 0.4 | n |  | TRUE
53 | bus_LV_5939-4_1_3_node_167 | 0.4 | n |  | TRUE
54 | bus_LV_5939-4_1_3_node_168 | 0.4 | n |  | TRUE
55 | bus_LV_5939-4_1_3_node_170 | 0.4 | n |  | TRUE
56 | bus_LV_5939-4_1_3_node_171 | 0.4 | n |  | TRUE
57 | bus_LV_5939-4_1_3_node_172 | 0.4 | n |  | TRUE
58 | bus_LV_5939-4_1_3_node_173 | 0.4 | n |  | TRUE
59 | bus_LV_5939-4_1_3_node_183 | 0.4 | n |  | TRUE
60 | bus_LV_5939-4_1_3_node_179 | 0.4 | n |  | TRUE
61 | bus_LV_5939-4_1_3_node_187 | 0.4 | n |  | TRUE
62 | bus_LV_5939-4_1_3_node_174 | 0.4 | n |  | TRUE
63 | bus_LV_5939-4_1_3_node_175 | 0.4 | n |  | TRUE
64 | bus_LV_5939-4_1_3_node_176 | 0.4 | n |  | TRUE
65 | bus_LV_5939-4_1_3_node_177 | 0.4 | n |  | TRUE
66 | bus_LV_5939-4_1_3_node_178 | 0.4 | n |  | TRUE
67 | bus_LV_5939-4_1_3_node_182 | 0.4 | n |  | TRUE
68 | bus_LV_5939-4_1_3_node_180 | 0.4 | n |  | TRUE
69 | bus_LV_5939-4_1_3_node_192 | 0.4 | n |  | TRUE
70 | bus_LV_5939-4_1_3_node_181 | 0.4 | n |  | TRUE
71 | bus_LV_5939-4_1_3_node_214 | 0.4 | n |  | TRUE
72 | bus_LV_5939-4_1_3_node_213 | 0.4 | n |  | TRUE
73 | bus_LV_5939-4_1_3_node_197 | 0.4 | n |  | TRUE
74 | bus_LV_5939-4_1_3_node_184 | 0.4 | n |  | TRUE
75 | bus_LV_5939-4_1_3_node_185 | 0.4 | n |  | TRUE
76 | bus_LV_5939-4_1_3_node_186 | 0.4 | n |  | TRUE
77 | bus_LV_5939-4_1_3_node_188 | 0.4 | n |  | TRUE
78 | bus_LV_5939-4_1_3_node_204 | 0.4 | n |  | TRUE
79 | bus_LV_5939-4_1_3_node_189 | 0.4 | n |  | TRUE
80 | bus_LV_5939-4_1_3_node_190 | 0.4 | n |  | TRUE
81 | bus_LV_5939-4_1_3_node_191 | 0.4 | n |  | TRUE
82 | bus_LV_5939-4_1_3_node_193 | 0.4 | n |  | TRUE
83 | bus_LV_5939-4_1_3_node_195 | 0.4 | n |  | TRUE
84 | bus_LV_5939-4_1_3_node_196 | 0.4 | n |  | TRUE
85 | bus_LV_5939-4_1_3_node_210 | 0.4 | n |  | TRUE
86 | bus_LV_5939-4_1_3_node_211 | 0.4 | n |  | TRUE
87 | bus_LV_5939-4_1_3_node_212 | 0.4 | n |  | TRUE
88 | bus_LV_5939-4_1_3_node_198 | 0.4 | n |  | TRUE
89 | bus_LV_5939-4_1_3_node_199 | 0.4 | n |  | TRUE
90 | bus_LV_5939-4_1_3_node_200 | 0.4 | n |  | TRUE
91 | bus_LV_5939-4_1_3_node_201 | 0.4 | n |  | TRUE
92 | bus_LV_5939-4_1_3_node_206 | 0.4 | n |  | TRUE
93 | bus_LV_5939-4_1_3_node_207 | 0.4 | n |  | TRUE
94 | bus_LV_5939-4_1_3_node_208 | 0.4 | n |  | TRUE
95 | bus_LV_5939-4_1_3_node_209 | 0.4 | n |  | TRUE
96 | bus_LV_5939-4_1_3_node_218 | 0.4 | n |  | TRUE
97 | bus_LV_5939-4_1_3_node_215 | 0.4 | n |  | TRUE
98 | bus_LV_5939-4_1_3_node_217 | 0.4 | n |  | TRUE
99 | bus_LV_5939-4_1_3_node_219 | 0.4 | n |  | TRUE
100 | bus_LV_5939-4_1_3_node_225 | 0.4 | n |  | TRUE
101 | bus_LV_5939-4_1_3_node_226 | 0.4 | n |  | TRUE
102 | bus_LV_5939-4_1_3_node_227 | 0.4 | n |  | TRUE
103 | bus_MV_454_0_node_8 | 20 | n |  | TRUE

## load
| name | bus | p_mw | q_mvar | const_z_percent | const_i_percent | sn_mva | scaling | in_service | type
0 | LV_5939-4_1_3_load_8 | 0 | 0.00049425 | 0.00012387 | 0 | 0 |  | 1 | TRUE | wye
1 | LV_5939-4_1_3_load_9 | 1 | 0.00052316 | 0.00013112 | 0 | 0 |  | 1 | TRUE | wye
2 | LV_5939-4_1_3_load_10 | 2 | 0.00062994 | 0.00015788 | 0 | 0 |  | 1 | TRUE | wye
3 | LV_5939-4_1_3_load_11 | 3 | 0.00024434 | 6.1238e-05 | 0 | 0 |  | 1 | TRUE | wye
4 | LV_5939-4_1_3_load_12 | 4 | 0.00021174 | 5.3066e-05 | 0 | 0 |  | 1 | TRUE | wye
5 | LV_5939-4_1_3_load_13 | 5 | 0.00060014 | 0.00015041 | 0 | 0 |  | 1 | TRUE | wye
6 | LV_5939-4_1_3_load_229 | 6 | 0.0024804 | 0.00062166 | 0 | 0 |  | 1 | TRUE | wye
7 | LV_5939-4_1_3_load_14 | 7 | 0.00081095 | 0.00020324 | 0 | 0 |  | 1 | TRUE | wye
8 | LV_5939-4_1_3_load_15 | 8 | 0.00022359 | 5.6036e-05 | 0 | 0 |  | 1 | TRUE | wye
9 | LV_5939-4_1_3_load_24 | 9 | 0.00065745 | 0.00016477 | 0 | 0 |  | 1 | TRUE | wye
10 | LV_5939-4_1_3_load_140 | 11 | 0.00058984 | 0.00014783 | 0 | 0 |  | 1 | TRUE | wye
11 | LV_5939-4_1_3_load_48 | 12 | 0.00026853 | 6.73e-05 | 0 | 0 |  | 1 | TRUE | wye
12 | LV_5939-4_1_3_load_49 | 14 | 0.00035102 | 8.7974e-05 | 0 | 0 |  | 1 | TRUE | wye
13 | LV_5939-4_1_3_load_51 | 15 | 0.00074924 | 0.00018778 | 0 | 0 |  | 1 | TRUE | wye
14 | LV_5939-4_1_3_load_54 | 18 | 0.00028129 | 7.0499e-05 | 0 | 0 |  | 1 | TRUE | wye
15 | LV_5939-4_1_3_load_55 | 19 | 0.00057365 | 0.00014377 | 0 | 0 |  | 1 | TRUE | wye
16 | LV_5939-4_1_3_load_142 | 20 | 0.00019987 | 5.0093e-05 | 0 | 0 |  | 1 | TRUE | wye
17 | LV_5939-4_1_3_load_139 | 21 | 0.00092447 | 0.00023169 | 0 | 0 |  | 1 | TRUE | wye
18 | LV_5939-4_1_3_load_137 | 24 | 0.001125 | 0.00028194 | 0 | 0 |  | 1 | TRUE | wye
19 | LV_5939-4_1_3_load_149 | 28 | 0.00022019 | 5.5186e-05 | 0 | 0 |  | 1 | TRUE | wye
20 | LV_5939-4_1_3_load_143 | 29 | 0.0013594 | 0.0003407 | 0 | 0 |  | 1 | TRUE | wye
21 | LV_5939-4_1_3_load_144 | 30 | 0.0010409 | 0.00026088 | 0 | 0 |  | 1 | TRUE | wye
22 | LV_5939-4_1_3_load_145 | 31 | 0.00013004 | 3.2591e-05 | 0 | 0 |  | 1 | TRUE | wye
23 | LV_5939-4_1_3_load_146 | 32 | 0.0005539 | 0.00013882 | 0 | 0 |  | 1 | TRUE | wye
24 | LV_5939-4_1_3_load_148 | 33 | 0.0011201 | 0.00028073 | 0 | 0 |  | 1 | TRUE | wye
25 | LV_5939-4_1_3_load_150 | 34 | 0.00084153 | 0.00021091 | 0 | 0 |  | 1 | TRUE | wye
26 | LV_5939-4_1_3_load_151 | 35 | 0.00036268 | 9.0897e-05 | 0 | 0 |  | 1 | TRUE | wye
27 | LV_5939-4_1_3_load_153 | 36 | 0.00049393 | 0.00012379 | 0 | 0 |  | 1 | TRUE | wye
28 | LV_5939-4_1_3_load_154 | 37 | 0.000729 | 0.00018271 | 0 | 0 |  | 1 | TRUE | wye
29 | LV_5939-4_1_3_load_155 | 38 | 0.00058569 | 0.00014679 | 0 | 0 |  | 1 | TRUE | wye
30 | LV_5939-4_1_3_load_156 | 39 | 0.00041777 | 0.0001047 | 0 | 0 |  | 1 | TRUE | wye
31 | LV_5939-4_1_3_load_169 | 40 | 0.00036999 | 9.2729e-05 | 0 | 0 |  | 1 | TRUE | wye
32 | LV_5939-4_1_3_load_157 | 42 | 0.014866 | 0.0037258 | 0 | 0 |  | 1 | TRUE | wye
33 | LV_5939-4_1_3_load_158 | 43 | 0.00723 | 0.001812 | 0 | 0 |  | 1 | TRUE | wye
34 | LV_5939-4_1_3_load_159 | 44 | 0.0011985 | 0.00030038 | 0 | 0 |  | 1 | TRUE | wye
35 | LV_5939-4_1_3_load_161 | 45 | 0.0043125 | 0.0010808 | 0 | 0 |  | 1 | TRUE | wye
36 | LV_5939-4_1_3_load_163 | 48 | 0.0013828 | 0.00034656 | 0 | 0 |  | 1 | TRUE | wye
37 | LV_5939-4_1_3_load_164 | 49 | 0.017981 | 0.0045063 | 0 | 0 |  | 1 | TRUE | wye
38 | LV_5939-4_1_3_load_205 | 50 | 0.0023855 | 0.00059787 | 0 | 0 |  | 1 | TRUE | wye
39 | LV_5939-4_1_3_load_165 | 52 | 0.00028801 | 7.2182e-05 | 0 | 0 |  | 1 | TRUE | wye
40 | LV_5939-4_1_3_load_170 | 55 | 0.00051805 | 0.00012984 | 0 | 0 |  | 1 | TRUE | wye
41 | LV_5939-4_1_3_load_171 | 56 | 0.00037724 | 9.4546e-05 | 0 | 0 |  | 1 | TRUE | wye
42 | LV_5939-4_1_3_load_172 | 57 | 0.0040662 | 0.0010191 | 0 | 0 |  | 1 | TRUE | wye
43 | LV_5939-4_1_3_load_173 | 58 | 0.0036073 | 0.00090407 | 0 | 0 |  | 1 | TRUE | wye
44 | LV_5939-4_1_3_load_183 | 59 | 0.0022393 | 0.00056122 | 0 | 0 |  | 1 | TRUE | wye
45 | LV_5939-4_1_3_load_187 | 61 | 0.00050313 | 0.0001261 | 0 | 0 |  | 1 | TRUE | wye
46 | LV_5939-4_1_3_load_174 | 62 | 0.0066569 | 0.0016684 | 0 | 0 |  | 1 | TRUE | wye
47 | LV_5939-4_1_3_load_175 | 63 | 0.0033395 | 0.00083696 | 0 | 0 |  | 1 | TRUE | wye
48 | LV_5939-4_1_3_load_178 | 66 | 0.0027159 | 0.00068068 | 0 | 0 |  | 1 | TRUE | wye
49 | LV_5939-4_1_3_load_182 | 67 | 0.0021529 | 0.00053956 | 0 | 0 |  | 1 | TRUE | wye
50 | LV_5939-4_1_3_load_214 | 71 | 0.0010938 | 0.00027414 | 0 | 0 |  | 1 | TRUE | wye
51 | LV_5939-4_1_3_load_213 | 72 | 0.0020605 | 0.00051641 | 0 | 0 |  | 1 | TRUE | wye
52 | LV_5939-4_1_3_load_197 | 73 | 0.0040524 | 0.0010156 | 0 | 0 |  | 1 | TRUE | wye
53 | LV_5939-4_1_3_load_184 | 74 | 0.0041742 | 0.0010461 | 0 | 0 |  | 1 | TRUE | wye
54 | LV_5939-4_1_3_load_185 | 75 | 0.0036073 | 0.00090406 | 0 | 0 |  | 1 | TRUE | wye
55 | LV_5939-4_1_3_load_188 | 77 | 0.00047132 | 0.00011812 | 0 | 0 |  | 1 | TRUE | wye
56 | LV_5939-4_1_3_load_204 | 78 | 0.00016654 | 4.1738e-05 | 0 | 0 |  | 1 | TRUE | wye
57 | LV_5939-4_1_3_load_189 | 79 | 0.0017398 | 0.00043603 | 0 | 0 |  | 1 | TRUE | wye
58 | LV_5939-4_1_3_load_190 | 80 | 0.0012745 | 0.00031941 | 0 | 0 |  | 1 | TRUE | wye
59 | LV_5939-4_1_3_load_193 | 82 | 0.0013179 | 0.0003303 | 0 | 0 |  | 1 | TRUE | wye
60 | LV_5939-4_1_3_load_195 | 83 | 0.0015802 | 0.00039604 | 0 | 0 |  | 1 | TRUE | wye
61 | LV_5939-4_1_3_load_210 | 85 | 0.0029217 | 0.00073225 | 0 | 0 |  | 1 | TRUE | wye
62 | LV_5939-4_1_3_load_211 | 86 | 0.0011271 | 0.00028247 | 0 | 0 |  | 1 | TRUE | wye
63 | LV_5939-4_1_3_load_212 | 87 | 0.0010858 | 0.00027213 | 0 | 0 |  | 1 | TRUE | wye
64 | LV_5939-4_1_3_load_198 | 88 | 0.0038551 | 0.00096617 | 0 | 0 |  | 1 | TRUE | wye
65 | LV_5939-4_1_3_load_199 | 89 | 0.041791 | 0.010474 | 0 | 0 |  | 1 | TRUE | wye
66 | LV_5939-4_1_3_load_200 | 90 | 0.014707 | 0.0036858 | 0 | 0 |  | 1 | TRUE | wye
67 | LV_5939-4_1_3_load_201 | 91 | 0.0043287 | 0.0010849 | 0 | 0 |  | 1 | TRUE | wye
68 | LV_5939-4_1_3_load_206 | 92 | 0.0025902 | 0.00064916 | 0 | 0 |  | 1 | TRUE | wye
69 | LV_5939-4_1_3_load_207 | 93 | 0.0041149 | 0.0010313 | 0 | 0 |  | 1 | TRUE | wye
70 | LV_5939-4_1_3_load_208 | 94 | 0.0012043 | 0.00030182 | 0 | 0 |  | 1 | TRUE | wye
71 | LV_5939-4_1_3_load_209 | 95 | 0.0028181 | 0.00070627 | 0 | 0 |  | 1 | TRUE | wye
72 | LV_5939-4_1_3_load_218 | 96 | 0.0014394 | 0.00036074 | 0 | 0 |  | 1 | TRUE | wye
73 | LV_5939-4_1_3_load_219 | 99 | 0.0013712 | 0.00034365 | 0 | 0 |  | 1 | TRUE | wye
74 | LV_5939-4_1_3_load_225 | 100 | 0.0047187 | 0.0011826 | 0 | 0 |  | 1 | TRUE | wye
75 | LV_5939-4_1_3_load_226 | 101 | 0.00042398 | 0.00010626 | 0 | 0 |  | 1 | TRUE | wye
76 | LV_5939-4_1_3_load_227 | 102 | 0.00020687 | 5.1846e-05 | 0 | 0 |  | 1 | TRUE | wye

## ext_grid
| name | bus | vm_pu | va_degree | slack_weight | in_service
0 |  | 75 | 1 | 0 | 1 | TRUE

## line
| name | std_type | from_bus | to_bus | length_km | r_ohm_per_km | x_ohm_per_km | c_nf_per_km | g_us_per_km | max_i_ka | df | parallel | type | in_service
0 | LV_5939-4_1_3_line_0 |  | 0 | 1 | 0.024051 | 0.125 | 0.08 | 261 | 0 | 0.364 | 1 | 1 | cs | TRUE
1 | LV_5939-4_1_3_line_1 |  | 0 | 2 | 0.0010864 | 0.125 | 0.08 | 261 | 0 | 0.364 | 1 | 1 | cs | TRUE
2 | LV_5939-4_1_3_line_2 |  | 1 | 3 | 0.012677 | 0.125 | 0.08 | 261 | 0 | 0.364 | 1 | 1 | cs | TRUE
3 | LV_5939-4_1_3_line_3 |  | 2 | 4 | 0.015678 | 0.125 | 0.08 | 261 | 0 | 0.364 | 1 | 1 | cs | TRUE
4 | LV_5939-4_1_3_line_4 |  | 3 | 5 | 0.01599 | 0.125 | 0.08 | 261 | 0 | 0.364 | 1 | 2 | cs | TRUE
5 | LV_5939-4_1_3_line_5 |  | 3 | 6 | 0.30713 | 0.125 | 0.08 | 261 | 0 | 0.364 | 1 | 2 | cs | TRUE
6 | LV_5939-4_1_3_line_6 |  | 4 | 7 | 0.0051279 | 0.125 | 0.08 | 261 | 0 | 0.364 | 1 | 1 | cs | TRUE
7 | LV_5939-4_1_3_line_7 |  | 5 | 8 | 0.024009 | 0.125 | 0.08 | 261 | 0 | 0.364 | 1 | 2 | cs | TRUE
8 | LV_5939-4_1_3_line_8 |  | 6 | 102 | 0.0023887 | 0.125 | 0.08 | 261 | 0 | 0.364 | 1 | 1 | cs | TRUE
9 | LV_5939-4_1_3_line_9 |  | 8 | 9 | 0.050246 | 0.125 | 0.08 | 261 | 0 | 0.364 | 1 | 2 | cs | TRUE
10 | LV_5939-4_1_3_line_10 |  | 9 | 10 | 0.04676 | 0.125 | 0.08 | 261 | 0 | 0.364 | 1 | 2 | cs | TRUE
11 | LV_5939-4_1_3_line_11 |  | 10 | 11 | 0.52757 | 0.125 | 0.08 | 261 | 0 | 0.364 | 1 | 2 | cs | TRUE
12 | LV_5939-4_1_3_line_12 |  | 11 | 25 | 0.0097395 | 0.125 | 0.08 | 261 | 0 | 0.364 | 1 | 2 | cs | TRUE
13 | LV_5939-4_1_3_line_13 |  | 12 | 13 | 0.026123 | 0.125 | 0.08 | 261 | 0 | 0.364 | 1 | 1 | cs | TRUE
14 | LV_5939-4_1_3_line_14 |  | 13 | 16 | 0.004587 | 0.125 | 0.08 | 261 | 0 | 0.364 | 1 | 2 | cs | TRUE
15 | LV_5939-4_1_3_line_15 |  | 13 | 17 | 0.11329 | 0.125 | 0.08 | 261 | 0 | 0.364 | 1 | 2 | cs | TRUE
16 | LV_5939-4_1_3_line_16 |  | 14 | 15 | 0.023797 | 0.125 | 0.08 | 261 | 0 | 0.364 | 1 | 1 | cs | TRUE
17 | LV_5939-4_1_3_line_17 |  | 15 | 18 | 0.040993 | 0.125 | 0.08 | 261 | 0 | 0.364 | 1 | 1 | cs | TRUE
18 | LV_5939-4_1_3_line_18 |  | 16 | 19 | 0.040293 | 0.125 | 0.08 | 261 | 0 | 0.364 | 1 | 2 | cs | TRUE
19 | LV_5939-4_1_3_line_19 |  | 17 | 20 | 0.018139 | 0.125 | 0.08 | 261 | 0 | 0.364 | 1 | 2 | cs | TRUE
20 | LV_5939-4_1_3_line_20 |  | 17 | 21 | 0.089632 | 0.125 | 0.08 | 261 | 0 | 0.364 | 1 | 1 | cs | TRUE
21 | LV_5939-4_1_3_line_21 |  | 18 | 22 | 0.024134 | 0.125 | 0.08 | 261 | 0 | 0.364 | 1 | 1 | cs | TRUE
22 | LV_5939-4_1_3_line_22 |  | 19 | 23 | 0.018913 | 0.125 | 0.08 | 261 | 0 | 0.364 | 1 | 2 | cs | TRUE
23 | LV_5939-4_1_3_line_23 |  | 20 | 28 | 0.023041 | 0.125 | 0.08 | 261 | 0 | 0.364 | 1 | 2 | cs | TRUE
24 | LV_5939-4_1_3_line_24 |  | 22 | 54 | 0.064312 | 0.125 | 0.08 | 261 | 0 | 0.364 | 1 | 2 | cs | TRUE
25 | LV_5939-4_1_3_line_25 |  | 22 | 52 | 0.017719 | 0.125 | 0.08 | 261 | 0 | 0.364 | 1 | 2 | cs | TRUE
26 | LV_5939-4_1_3_line_26 |  | 23 | 37 | 0.023971 | 0.125 | 0.08 | 261 | 0 | 0.364 | 1 | 2 | cs | TRUE
27 | LV_5939-4_1_3_line_27 |  | 23 | 34 | 0.033162 | 0.125 | 0.08 | 261 | 0 | 0.364 | 1 | 2 | cs | TRUE
28 | LV_5939-4_1_3_line_28 |  | 24 | 25 | 0.011527 | 0.125 | 0.08 | 261 | 0 | 0.364 | 1 | 1 | cs | TRUE
29 | LV_5939-4_1_3_line_29 |  | 25 | 26 | 0.049886 | 0.125 | 0.08 | 261 | 0 | 0.364 | 1 | 2 | cs | TRUE
30 | LV_5939-4_1_3_line_30 |  | 26 | 27 | 0.3145 | 0.125 | 0.08 | 261 | 0 | 0.364 | 1 | 2 | cs | TRUE
31 | LV_5939-4_1_3_line_31 |  | 27 | 31 | 0.14416 | 0.125 | 0.08 | 261 | 0 | 0.364 | 1 | 2 | cs | TRUE
32 | LV_5939-4_1_3_line_32 |  | 28 | 33 | 0.04774 | 0.125 | 0.08 | 261 | 0 | 0.364 | 1 | 2 | cs | TRUE
33 | LV_5939-4_1_3_line_33 |  | 29 | 30 | 0.035197 | 0.125 | 0.08 | 261 | 0 | 0.364 | 1 | 2 | cs | TRUE
34 | LV_5939-4_1_3_line_34 |  | 29 | 31 | 0.0026334 | 0.125 | 0.08 | 261 | 0 | 0.364 | 1 | 2 | cs | TRUE
35 | LV_5939-4_1_3_line_35 |  | 30 | 32 | 0.021283 | 0.125 | 0.08 | 261 | 0 | 0.364 | 1 | 2 | cs | TRUE
36 | LV_5939-4_1_3_line_36 |  | 32 | 33 | 0.036322 | 0.125 | 0.08 | 261 | 0 | 0.364 | 1 | 2 | cs | TRUE
37 | LV_5939-4_1_3_line_37 |  | 34 | 35 | 0.023468 | 0.125 | 0.08 | 261 | 0 | 0.364 | 1 | 2 | cs | TRUE
38 | LV_5939-4_1_3_line_38 |  | 35 | 36 | 0.028606 | 0.125 | 0.08 | 261 | 0 | 0.364 | 1 | 2 | cs | TRUE
39 | LV_5939-4_1_3_line_39 |  | 36 | 38 | 0.0093757 | 0.125 | 0.08 | 261 | 0 | 0.364 | 1 | 2 | cs | TRUE
40 | LV_5939-4_1_3_line_40 |  | 37 | 39 | 0.037351 | 0.125 | 0.08 | 261 | 0 | 0.364 | 1 | 2 | cs | TRUE
41 | LV_5939-4_1_3_line_41 |  | 38 | 40 | 0.0045466 | 0.125 | 0.08 | 261 | 0 | 0.364 | 1 | 2 | cs | TRUE
42 | LV_5939-4_1_3_line_42 |  | 39 | 41 | 0.016567 | 0.125 | 0.08 | 261 | 0 | 0.364 | 1 | 2 | cs | TRUE
43 | LV_5939-4_1_3_line_43 |  | 40 | 53 | 0.035277 | 0.125 | 0.08 | 261 | 0 | 0.364 | 1 | 2 | cs | TRUE
44 | LV_5939-4_1_3_line_44 |  | 41 | 78 | 0.021036 | 0.125 | 0.08 | 261 | 0 | 0.364 | 1 | 1 | cs | TRUE
45 | LV_5939-4_1_3_line_45 |  | 41 | 91 | 0.1578 | 0.125 | 0.08 | 261 | 0 | 0.364 | 1 | 2 | cs | TRUE
46 | LV_5939-4_1_3_line_46 |  | 42 | 43 | 0.0062853 | 0.125 | 0.08 | 261 | 0 | 0.364 | 1 | 1 | cs | TRUE
47 | LV_5939-4_1_3_line_47 |  | 42 | 44 | 0.0016296 | 0.125 | 0.08 | 261 | 0 | 0.364 | 1 | 1 | cs | TRUE
48 | LV_5939-4_1_3_line_48 |  | 44 | 45 | 0.0051303 | 0.125 | 0.08 | 261 | 0 | 0.364 | 1 | 1 | cs | TRUE
49 | LV_5939-4_1_3_line_49 |  | 45 | 49 | 0.0002879 | 0.125 | 0.08 | 261 | 0 | 0.364 | 1 | 1 | cs | TRUE
50 | LV_5939-4_1_3_line_50 |  | 46 | 47 | 0.022099 | 0.125 | 0.08 | 261 | 0 | 0.364 | 1 | 2 | cs | TRUE
51 | LV_5939-4_1_3_line_51 |  | 46 | 48 | 0.027589 | 0.125 | 0.08 | 261 | 0 | 0.364 | 1 | 2 | cs | TRUE
52 | LV_5939-4_1_3_line_52 |  | 47 | 50 | 0.028976 | 0.125 | 0.08 | 261 | 0 | 0.364 | 1 | 2 | cs | TRUE
53 | LV_5939-4_1_3_line_53 |  | 48 | 51 | 0.0060751 | 0.125 | 0.08 | 261 | 0 | 0.364 | 1 | 2 | cs | TRUE
54 | LV_5939-4_1_3_line_54 |  | 49 | 50 | 0.010118 | 0.125 | 0.08 | 261 | 0 | 0.364 | 1 | 2 | cs | TRUE
55 | LV_5939-4_1_3_line_55 |  | 51 | 84 | 0.003268 | 0.125 | 0.08 | 261 | 0 | 0.364 | 1 | 1 | cs | TRUE
56 | LV_5939-4_1_3_line_56 |  | 51 | 81 | 0.014282 | 0.125 | 0.08 | 261 | 0 | 0.364 | 1 | 2 | cs | TRUE
57 | LV_5939-4_1_3_line_57 |  | 52 | 53 | 0.02401 | 0.125 | 0.08 | 261 | 0 | 0.364 | 1 | 2 | cs | TRUE
58 | LV_5939-4_1_3_line_58 |  | 53 | 55 | 0.025165 | 0.125 | 0.08 | 261 | 0 | 0.364 | 1 | 2 | cs | TRUE
59 | LV_5939-4_1_3_line_59 |  | 54 | 56 | 0.027808 | 0.125 | 0.08 | 261 | 0 | 0.364 | 1 | 1 | cs | TRUE
60 | LV_5939-4_1_3_line_60 |  | 54 | 57 | 0.022455 | 0.125 | 0.08 | 261 | 0 | 0.364 | 1 | 2 | cs | TRUE
61 | LV_5939-4_1_3_line_61 |  | 55 | 58 | 0.023165 | 0.125 | 0.08 | 261 | 0 | 0.364 | 1 | 2 | cs | TRUE
62 | LV_5939-4_1_3_line_62 |  | 56 | 59 | 0.020779 | 0.125 | 0.08 | 261 | 0 | 0.364 | 1 | 1 | cs | TRUE
63 | LV_5939-4_1_3_line_63 |  | 57 | 60 | 0.046324 | 0.125 | 0.08 | 261 | 0 | 0.364 | 1 | 2 | cs | TRUE
64 | LV_5939-4_1_3_line_64 |  | 58 | 61 | 0.016267 | 0.125 | 0.08 | 261 | 0 | 0.364 | 1 | 2 | cs | TRUE
65 | LV_5939-4_1_3_line_65 |  | 59 | 73 | 0.0056558 | 0.125 | 0.08 | 261 | 0 | 0.364 | 1 | 1 | cs | TRUE
66 | LV_5939-4_1_3_line_66 |  | 60 | 65 | 0.003734 | 0.125 | 0.08 | 261 | 0 | 0.364 | 1 | 2 | cs | TRUE
67 | LV_5939-4_1_3_line_67 |  | 61 | 76 | 0.013134 | 0.125 | 0.08 | 261 | 0 | 0.364 | 1 | 2 | cs | TRUE
68 | LV_5939-4_1_3_line_68 |  | 62 | 63 | 0.0099771 | 0.125 | 0.08 | 261 | 0 | 0.364 | 1 | 1 | cs | TRUE
69 | LV_5939-4_1_3_line_69 |  | 62 | 64 | 0.015987 | 0.125 | 0.08 | 261 | 0 | 0.364 | 1 | 1 | cs | TRUE
70 | LV_5939-4_1_3_line_70 |  | 64 | 65 | 0.039327 | 0.125 | 0.08 | 261 | 0 | 0.364 | 1 | 2 | cs | TRUE
71 | LV_5939-4_1_3_line_71 |  | 64 | 66 | 0.038377 | 0.125 | 0.08 | 261 | 0 | 0.364 | 1 | 2 | cs | TRUE
72 | LV_5939-4_1_3_line_72 |  | 65 | 67 | 0.01364 | 0.125 | 0.08 | 261 | 0 | 0.364 | 1 | 1 | cs | TRUE
73 | LV_5939-4_1_3_line_73 |  | 66 | 68 | 0.0028438 | 0.125 | 0.08 | 261 | 0 | 0.364 | 1 | 2 | cs | TRUE
74 | LV_5939-4_1_3_line_74 |  | 67 | 72 | 0.02212 | 0.125 | 0.08 | 261 | 0 | 0.364 | 1 | 1 | cs | TRUE
75 | LV_5939-4_1_3_line_75 |  | 68 | 69 | 0.010489 | 0.125 | 0.08 | 261 | 0 | 0.364 | 1 | 2 | cs | TRUE
76 | LV_5939-4_1_3_line_76 |  | 69 | 70 | 0.005308 | 0.125 | 0.08 | 261 | 0 | 0.364 | 1 | 1 | cs | TRUE
77 | LV_5939-4_1_3_line_77 |  | 69 | 80 | 0.038008 | 0.125 | 0.08 | 261 | 0 | 0.364 | 1 | 2 | cs | TRUE
78 | LV_5939-4_1_3_line_78 |  | 70 | 71 | 0.023538 | 0.125 | 0.08 | 261 | 0 | 0.364 | 1 | 1 | cs | TRUE
79 | LV_5939-4_1_3_line_79 |  | 71 | 97 | 0.038402 | 0.125 | 0.08 | 261 | 0 | 0.364 | 1 | 1 | cs | TRUE
80 | LV_5939-4_1_3_line_80 |  | 73 | 88 | 0.0036864 | 0.125 | 0.08 | 261 | 0 | 0.364 | 1 | 1 | cs | TRUE
81 | LV_5939-4_1_3_line_81 |  | 74 | 75 | 0.0315 | 0.125 | 0.08 | 261 | 0 | 0.364 | 1 | 1 | cs | TRUE
82 | LV_5939-4_1_3_line_82 |  | 75 | 76 | 0.056482 | 0.125 | 0.08 | 261 | 0 | 0.364 | 1 | 2 | cs | TRUE
83 | LV_5939-4_1_3_line_83 |  | 77 | 78 | 0.024381 | 0.125 | 0.08 | 261 | 0 | 0.364 | 1 | 1 | cs | TRUE
84 | LV_5939-4_1_3_line_84 |  | 79 | 80 | 0.034163 | 0.125 | 0.08 | 261 | 0 | 0.364 | 1 | 2 | cs | TRUE
85 | LV_5939-4_1_3_line_85 |  | 79 | 81 | 0.017923 | 0.125 | 0.08 | 261 | 0 | 0.364 | 1 | 2 | cs | TRUE
86 | LV_5939-4_1_3_line_86 |  | 81 | 82 | 0.043028 | 0.125 | 0.08 | 261 | 0 | 0.364 | 1 | 1 | cs | TRUE
87 | LV_5939-4_1_3_line_87 |  | 82 | 83 | 0.0072579 | 0.125 | 0.08 | 261 | 0 | 0.364 | 1 | 1 | cs | TRUE
88 | LV_5939-4_1_3_line_88 |  | 83 | 85 | 0.025558 | 0.125 | 0.08 | 261 | 0 | 0.364 | 1 | 1 | cs | TRUE
89 | LV_5939-4_1_3_line_89 |  | 84 | 86 | 0.030332 | 0.125 | 0.08 | 261 | 0 | 0.364 | 1 | 1 | cs | TRUE
90 | LV_5939-4_1_3_line_90 |  | 84 | 87 | 0.041046 | 0.125 | 0.08 | 261 | 0 | 0.364 | 1 | 1 | cs | TRUE
91 | LV_5939-4_1_3_line_91 |  | 85 | 95 | 0.005062 | 0.125 | 0.08 | 261 | 0 | 0.364 | 1 | 1 | cs | TRUE
92 | LV_5939-4_1_3_line_92 |  | 87 | 96 | 0.030901 | 0.125 | 0.08 | 261 | 0 | 0.364 | 1 | 1 | cs | TRUE
93 | LV_5939-4_1_3_line_93 |  | 89 | 90 | 0.033659 | 0.125 | 0.08 | 261 | 0 | 0.364 | 1 | 1 | cs | TRUE
94 | LV_5939-4_1_3_line_94 |  | 89 | 91 | 0.1154 | 0.125 | 0.08 | 261 | 0 | 0.364 | 1 | 2 | cs | TRUE
95 | LV_5939-4_1_3_line_95 |  | 92 | 93 | 0.0012701 | 0.125 | 0.08 | 261 | 0 | 0.364 | 1 | 1 | cs | TRUE
96 | LV_5939-4_1_3_line_96 |  | 92 | 94 | 0.020049 | 0.125 | 0.08 | 261 | 0 | 0.364 | 1 | 1 | cs | TRUE
97 | LV_5939-4_1_3_line_97 |  | 93 | 95 | 0.028812 | 0.125 | 0.08 | 261 | 0 | 0.364 | 1 | 1 | cs | TRUE
98 | LV_5939-4_1_3_line_98 |  | 97 | 98 | 0.007 | 0.125 | 0.08 | 261 | 0 | 0.364 | 1 | 1 | cs | TRUE
99 | LV_5939-4_1_3_line_99 |  | 98 | 99 | 0.024739 | 0.125 | 0.08 | 261 | 0 | 0.364 | 1 | 1 | cs | TRUE
100 | LV_5939-4_1_3_line_100 |  | 100 | 101 | 0.036373 | 0.125 | 0.08 | 261 | 0 | 0.364 | 1 | 1 | cs | TRUE
101 | LV_5939-4_1_3_line_101 |  | 100 | 102 | 0.065932 | 0.125 | 0.08 | 261 | 0 | 0.364 | 1 | 1 | cs | TRUE

## trafo
| name | std_type | hv_bus | lv_bus | sn_mva | vn_hv_kv | vn_lv_kv | vk_percent | vkr_percent | pfe_kw | i0_percent | shift_degree | tap_side | tap_neutral | tap_min | tap_max | tap_step_percent | tap_step_degree | tap_pos | tap_phase_shifter | parallel | df | in_service
0 | LV_5939-4_1_3_trafo_185 | 0.63 MVA 20/0.4 kV | 103 | 75 | 0.63 | 20 | 0.4 | 6 | 1.206 | 1.65 | 0.2619 | 150 | hv | 0 | -2 | 2 | 2.5 | 0 | 0 | FALSE | 1 | 1 | TRUE

## line_geodata
| x0 | y0 | x1 | y1 | x2 | y2 | x3 | y3 | x4 | y4 | x5 | y5 | x6 | y6 | x7 | y7 | x8 | y8 | x9 | y9
0 | 2545939.2367 | 1182292.6807 | 2545951.5888 | 1182313.317
1 | 2545938.6787 | 1182291.7486 | 2545939.2367 | 1182292.6807
2 | 2545958.0994 | 1182324.1942 | 2545958.0994 | 1182324.1942 | 2545951.5888 | 1182313.317
3 | 2545930.4891 | 1182278.382 | 2545932.949 | 1182282.176 | 2545938.6787 | 1182291.7486
4 | 2545958.0994 | 1182324.1942 | 2545970.0343 | 1182318.3053 | 2545972.2131 | 1182316.7417
5 | 2545958.0994 | 1182324.1942 | 2546053.8463 | 1182616.0217
6 | 2545930.4891 | 1182278.382 | 2545927.6994 | 1182274.0794
7 | 2545972.2131 | 1182316.7417 | 2545983.6674 | 1182308.5212 | 2545991.7304 | 1182302.7597
8 | 2546053.8463 | 1182616.0217 | 2546051.6761 | 1182617.0198
9 | 2546031.6393 | 1182272.2408 | 2546031.06 | 1182272.6958 | 2545998.4162 | 1182297.9822 | 2545991.7304 | 1182302.7597
10 | 2546068.4094 | 1182243.3539 | 2546031.6393 | 1182272.2408
11 | 2546595.974 | 1182245.9634 | 2546068.4094 | 1182243.3539
12 | 2546605.5757 | 1182247.4926 | 2546597.4492 | 1182246.4089 | 2546595.974 | 1182245.9634
13 | 2546610.3975 | 1182749.738 | 2546632.3227 | 1182763.9396
14 | 2546610.0413 | 1182754.3104 | 2546610.3975 | 1182749.738
15 | 2546610.3975 | 1182749.738 | 2546596.4472 | 1182741.1022 | 2546647.2506 | 1182687.0634 | 2546662.9936 | 1182670.6917
16 | 2546681.7714 | 1182796.4299 | 2546701.4659 | 1182809.7874
17 | 2546735.3919 | 1182832.7971 | 2546701.4659 | 1182809.7874
18 | 2546610.0413 | 1182754.3104 | 2546606.9291 | 1182794.483
19 | 2546662.9936 | 1182670.6917 | 2546674.9953 | 1182657.0913
20 | 2546662.9936 | 1182670.6917 | 2546651.8692 | 1182644.1985 | 2546643.2174 | 1182625.2652 | 2546640.9797 | 1182619.2263 | 2546638.5568 | 1182613.8116 | 2546632.9973 | 1182598.3082 | 2546628.9361 | 1182587.8287
21 | 2546755.3649 | 1182846.3435 | 2546735.3919 | 1182832.7971
22 | 2546605.4683 | 1182813.3394 | 2546606.9291 | 1182794.483
23 | 2546691.1604 | 1182640.6757 | 2546675.8286 | 1182656.147 | 2546674.9953 | 1182657.0913
24 | 2546755.3649 | 1182846.3435 | 2546759.7729 | 1182849.2059 | 2546808.2447 | 1182883.1489
25 | 2546755.3649 | 1182846.3435 | 2546742.4564 | 1182858.482
26 | 2546605.4683 | 1182813.3394 | 2546601.452 | 1182836.971
27 | 2546605.4683 | 1182813.3394 | 2546634.9451 | 1182828.5323
28 | 2546605.5757 | 1182247.4926 | 2546607.0142 | 1182258.9294
29 | 2546605.5757 | 1182247.4926 | 2546627.5961 | 1182247.3293 | 2546645.1762 | 1182243.3147 | 2546636.9501 | 1182237.9295
30 | 2546886.2161 | 1182429.6945 | 2546636.9501 | 1182237.9295
31 | 2546886.2161 | 1182429.6945 | 2546788.8887 | 1182536.0442
32 | 2546691.1604 | 1182640.6757 | 2546694.391 | 1182637.4157 | 2546723.827 | 1182605.8639
33 | 2546787.1108 | 1182537.9869 | 2546780.6347 | 1182545.0633 | 2546763.1535 | 1182563.7709
34 | 2546788.8887 | 1182536.0442 | 2546787.1108 | 1182537.9869
35 | 2546748.6222 | 1182579.3216 | 2546763.1535 | 1182563.7709
36 | 2546748.6222 | 1182579.3216 | 2546728.3191 | 1182601.0489 | 2546723.827 | 1182605.8639
37 | 2546655.8057 | 1182839.2842 | 2546634.9451 | 1182828.5323
38 | 2546655.8057 | 1182839.2842 | 2546681.2329 | 1182852.3898
39 | 2546681.2329 | 1182852.3898 | 2546689.5667 | 1182856.6852
40 | 2546595.3059 | 1182873.8126 | 2546596.4155 | 1182866.6052 | 2546601.452 | 1182836.971
41 | 2546693.6082 | 1182858.7682 | 2546689.5667 | 1182856.6852
42 | 2546593.359 | 1182890.2567 | 2546594.1857 | 1182881.0887 | 2546595.3059 | 1182873.8126
43 | 2546724.9648 | 1182874.93 | 2546693.6082 | 1182858.7682
44 | 2546593.359 | 1182890.2567 | 2546612.2018 | 1182899.6097
45 | 2546593.359 | 1182890.2567 | 2546592.3868 | 1182901.0824 | 2546592.1828 | 1182914.1359 | 2546592.6747 | 1182926.4606 | 2546593.4754 | 1182933.1905 | 2546595.9195 | 1182949.5332 | 2546599.9142 | 1182965.9511 | 2546609.9114 | 1182994.4998 | 2546621.4347 | 1183033.2295 | 2546624.4316 | 1183043.4912
46 | 2546785.8721 | 1183078.4669 | 2546785.2406 | 1183084.7204 | 2546785.2406 | 1183084.7204
47 | 2546785.9176 | 1183086.2027 | 2546785.2406 | 1183084.7204
48 | 2546788.0488 | 1183090.8694 | 2546785.9176 | 1183086.2027
49 | 2546788.0488 | 1183090.8694 | 2546788.1684 | 1183091.1313 | 2546788.1684 | 1183091.1313
50 | 2546817.8346 | 1183116.5926 | 2546831.7602 | 1183099.4037
51 | 2546831.7602 | 1183099.4037 | 2546836.4639 | 1183094.3369 | 2546843.5516 | 1183085.191 | 2546849.4983 | 1183078.2968
52 | 2546817.8346 | 1183116.5926 | 2546795.8464 | 1183097.721
53 | 2546853.4662 | 1183073.6966 | 2546849.4983 | 1183078.2968
54 | 2546795.8464 | 1183097.721 | 2546788.1684 | 1183091.1313
55 | 2546853.4662 | 1183073.6966 | 2546855.6864 | 1183076.1004
56 | 2546853.4662 | 1183073.6966 | 2546862.7066 | 1183062.7862
57 | 2546724.9648 | 1182874.93 | 2546742.4564 | 1182858.482
58 | 2546724.9648 | 1182874.93 | 2546707.2928 | 1182892.8461
59 | 2546808.2447 | 1182883.1489 | 2546788.8729 | 1182903.099
60 | 2546808.2447 | 1182883.1489 | 2546826.5369 | 1182896.1724
61 | 2546691.0254 | 1182909.3381 | 2546707.2928 | 1182892.8461
62 | 2546788.8729 | 1182903.099 | 2546774.3976 | 1182918.0063
63 | 2546862.5072 | 1182925.2676 | 2546849.0438 | 1182912.9248 | 2546832.0718 | 1182900.113 | 2546826.5369 | 1182896.1724
64 | 2546691.0254 | 1182909.3381 | 2546679.6024 | 1182920.9189
65 | 2546770.4576 | 1182922.0639 | 2546774.3976 | 1182918.0063
66 | 2546859.8892 | 1182927.9367 | 2546862.5072 | 1182925.2676
67 | 2546670.3793 | 1182930.2693 | 2546679.6024 | 1182920.9189
68 | 2546870.1031 | 1182974.1271 | 2546877.0188 | 1182966.9357
69 | 2546888.1003 | 1182955.4124 | 2546877.0188 | 1182966.9357
70 | 2546859.8892 | 1182927.9367 | 2546888.1003 | 1182955.4124
71 | 2546888.1003 | 1182955.4124 | 2546913.046 | 1182984.5753
72 | 2546859.8892 | 1182927.9367 | 2546850.3274 | 1182937.6648
73 | 2546914.8946 | 1182986.7363 | 2546913.046 | 1182984.5753
74 | 2546834.8214 | 1182953.4403 | 2546850.3274 | 1182937.6648
75 | 2546921.7223 | 1182994.7134 | 2546914.8946 | 1182986.7363
76 | 2546921.7223 | 1182994.7134 | 2546925.1833 | 1182990.6805
77 | 2546921.7223 | 1182994.7134 | 2546896.9879 | 1183023.5724
78 | 2546925.1833 | 1182990.6805 | 2546934.2536 | 1183002.7289 | 2546939.4496 | 1183009.4018
79 | 2546961.6327 | 1183040.6403 | 2546955.7226 | 1183030.2314 | 2546947.3903 | 1183019.5994 | 2546939.4496 | 1183009.4018
80 | 2546767.8895 | 1182924.7087 | 2546770.4576 | 1182922.0639
81 | 2546719.6135 | 1182957.8745 | 2546747.5111 | 1182972.5013
82 | 2546670.3793 | 1182930.2693 | 2546681.1308 | 1182937.2773 | 2546711.7411 | 1182953.7469 | 2546719.6135 | 1182957.8745
83 | 2546634.0401 | 1182910.4496 | 2546612.2018 | 1182899.6097
84 | 2546896.9879 | 1183023.5724 | 2546895.7504 | 1183025.0163 | 2546874.5077 | 1183049.2973
85 | 2546862.7066 | 1183062.7862 | 2546874.5077 | 1183049.2973
86 | 2546862.7066 | 1183062.7862 | 2546839.8763 | 1183043.6452 | 2546832.0164 | 1183032.9961
87 | 2546832.0164 | 1183032.9961 | 2546827.7063 | 1183027.1565
88 | 2546812.529 | 1183006.5932 | 2546827.7063 | 1183027.1565
89 | 2546855.6864 | 1183076.1004 | 2546870.0099 | 1183091.6262 | 2546876.5831 | 1183085.1774
90 | 2546855.6864 | 1183076.1004 | 2546882.3336 | 1183044.8797
91 | 2546812.529 | 1183006.5932 | 2546809.523 | 1183002.5204
92 | 2546902.3942 | 1183021.376 | 2546882.3336 | 1183044.8797
93 | 2546672.6867 | 1183147.5891 | 2546677.4988 | 1183156.631 | 2546684.5519 | 1183170.1756 | 2546686.161 | 1183178.1602
94 | 2546672.6867 | 1183147.5891 | 2546664.8498 | 1183132.8639 | 2546657.8879 | 1183119.2741 | 2546642.0086 | 1183093.7238 | 2546634.524 | 1183078.0486 | 2546624.4316 | 1183043.4912
95 | 2546791.6591 | 1182978.3171 | 2546792.4134 | 1182979.339
96 | 2546791.6591 | 1182978.3171 | 2546790.3782 | 1182976.5816 | 2546785.339 | 1182970.5565 | 2546776.489 | 1182965.8217
97 | 2546792.4134 | 1182979.339 | 2546809.523 | 1183002.5204
98 | 2546967.3457 | 1183036.5763 | 2546964.8809 | 1183038.4325 | 2546961.6327 | 1183040.6403
99 | 2546967.3457 | 1183036.5763 | 2546986.3436 | 1183020.7302
100 | 2545991.7756 | 1182644.5692 | 2545958.73 | 1182659.7676
101 | 2545991.7756 | 1182644.5692 | 2546051.6761 | 1182617.0198

## bus_geodata
| x | y | coords
0 | 2545939.2367 | 1182292.6807
1 | 2545951.5888 | 1182313.317
2 | 2545938.6787 | 1182291.7486
3 | 2545958.0994 | 1182324.1942
4 | 2545930.4891 | 1182278.382
5 | 2545972.2131 | 1182316.7417
6 | 2546053.8463 | 1182616.0217
7 | 2545927.6994 | 1182274.0794
8 | 2545991.7304 | 1182302.7597
9 | 2546031.6393 | 1182272.2408
10 | 2546068.4094 | 1182243.3539
11 | 2546595.974 | 1182245.9634
12 | 2546632.3227 | 1182763.9396
13 | 2546610.3975 | 1182749.738
14 | 2546681.7714 | 1182796.4299
15 | 2546701.4659 | 1182809.7874
16 | 2546610.0413 | 1182754.3104
17 | 2546662.9936 | 1182670.6917
18 | 2546735.3919 | 1182832.7971
19 | 2546606.9291 | 1182794.483
20 | 2546674.9953 | 1182657.0913
21 | 2546628.9361 | 1182587.8287
22 | 2546755.3649 | 1182846.3435
23 | 2546605.4683 | 1182813.3394
24 | 2546607.0142 | 1182258.9294
25 | 2546605.5757 | 1182247.4926
26 | 2546636.9501 | 1182237.9295
27 | 2546886.2161 | 1182429.6945
28 | 2546691.1604 | 1182640.6757
29 | 2546787.1108 | 1182537.9869
30 | 2546763.1535 | 1182563.7709
31 | 2546788.8887 | 1182536.0442
32 | 2546748.6221 | 1182579.3216
33 | 2546723.827 | 1182605.8639
34 | 2546634.9451 | 1182828.5323
35 | 2546655.8057 | 1182839.2842
36 | 2546681.2329 | 1182852.3898
37 | 2546601.452 | 1182836.971
38 | 2546689.5667 | 1182856.6852
39 | 2546595.3059 | 1182873.8126
40 | 2546693.6082 | 1182858.7682
41 | 2546593.359 | 1182890.2567
42 | 2546785.2406 | 1183084.7204
43 | 2546785.8721 | 1183078.4669
44 | 2546785.9176 | 1183086.2027
45 | 2546788.0488 | 1183090.8694
46 | 2546831.7602 | 1183099.4037
47 | 2546817.8346 | 1183116.5926
48 | 2546849.4983 | 1183078.2968
49 | 2546788.1684 | 1183091.1313
50 | 2546795.8464 | 1183097.721
51 | 2546853.4662 | 1183073.6966
52 | 2546742.4564 | 1182858.482
53 | 2546724.9648 | 1182874.93
54 | 2546808.2447 | 1182883.1489
55 | 2546707.2928 | 1182892.8461
56 | 2546788.8729 | 1182903.099
57 | 2546826.5369 | 1182896.1724
58 | 2546691.0254 | 1182909.3381
59 | 2546774.3976 | 1182918.0063
60 | 2546862.5072 | 1182925.2676
61 | 2546679.6024 | 1182920.9189
62 | 2546877.0188 | 1182966.9357
63 | 2546870.1031 | 1182974.1271
64 | 2546888.1002 | 1182955.4124
65 | 2546859.8892 | 1182927.9367
66 | 2546913.046 | 1182984.5753
67 | 2546850.3274 | 1182937.6648
68 | 2546914.8946 | 1182986.7363
69 | 2546921.7223 | 1182994.7134
70 | 2546925.1833 | 1182990.6805
71 | 2546939.4496 | 1183009.4018
72 | 2546834.8214 | 1182953.4403
73 | 2546770.4576 | 1182922.0639
74 | 2546747.5111 | 1182972.5013
75 | 2546719.6135 | 1182957.8745
76 | 2546670.3793 | 1182930.2693
77 | 2546634.0401 | 1182910.4496
78 | 2546612.2018 | 1182899.6097
79 | 2546874.5077 | 1183049.2973
80 | 2546896.9879 | 1183023.5724
81 | 2546862.7066 | 1183062.7862
82 | 2546832.0164 | 1183032.9961
83 | 2546827.7063 | 1183027.1565
84 | 2546855.6864 | 1183076.1004
85 | 2546812.529 | 1183006.5932
86 | 2546876.5831 | 1183085.1774
87 | 2546882.3336 | 1183044.8797
88 | 2546767.8895 | 1182924.7087
89 | 2546672.6867 | 1183147.5891
90 | 2546686.161 | 1183178.1602
91 | 2546624.4316 | 1183043.4912
92 | 2546791.6591 | 1182978.3171
93 | 2546792.4134 | 1182979.339
94 | 2546776.489 | 1182965.8217
95 | 2546809.523 | 1183002.5204
96 | 2546902.3942 | 1183021.376
97 | 2546961.6327 | 1183040.6403
98 | 2546967.3457 | 1183036.5763
99 | 2546986.3436 | 1183020.7302
100 | 2545991.7756 | 1182644.5692
101 | 2545958.73 | 1182659.7676
102 | 2546051.6761 | 1182617.0198
103 | 2546753.142 | 1182978.2139

## line_std_types
| c_nf_per_km | r_ohm_per_km | x_ohm_per_km | max_i_ka | type | q_mm2 | alpha | voltage_rating
NAYY 4x50 SE | 210 | 0.642 | 0.083 | 0.142 | cs | 50 | 0.00403 | LV
NAYY 4x120 SE | 264 | 0.225 | 0.08 | 0.242 | cs | 120 | 0.00403 | LV
NAYY 4x150 SE | 261 | 0.208 | 0.08 | 0.27 | cs | 150 | 0.00403 | LV
NA2XS2Y 1x95 RM/25 12/20 kV | 216 | 0.313 | 0.132 | 0.252 | cs | 95 | 0.00403 | MV
NA2XS2Y 1x185 RM/25 12/20 kV | 273 | 0.161 | 0.117 | 0.362 | cs | 185 | 0.00403 | MV
NA2XS2Y 1x240 RM/25 12/20 kV | 304 | 0.122 | 0.112 | 0.421 | cs | 240 | 0.00403 | MV
NA2XS2Y 1x95 RM/25 6/10 kV | 315 | 0.313 | 0.123 | 0.249 | cs | 95 | 0.00403 | MV
NA2XS2Y 1x185 RM/25 6/10 kV | 406 | 0.161 | 0.11 | 0.358 | cs | 185 | 0.00403 | MV
NA2XS2Y 1x240 RM/25 6/10 kV | 456 | 0.122 | 0.105 | 0.416 | cs | 240 | 0.00403 | MV
NA2XS2Y 1x150 RM/25 12/20 kV | 250 | 0.206 | 0.116 | 0.319 | cs | 150 | 0.00403 | MV
NA2XS2Y 1x120 RM/25 12/20 kV | 230 | 0.253 | 0.119 | 0.283 | cs | 120 | 0.00403 | MV
NA2XS2Y 1x70 RM/25 12/20 kV | 190 | 0.443 | 0.132 | 0.22 | cs | 70 | 0.00403 | MV
NA2XS2Y 1x150 RM/25 6/10 kV | 360 | 0.206 | 0.11 | 0.315 | cs | 150 | 0.00403 | MV
NA2XS2Y 1x120 RM/25 6/10 kV | 340 | 0.253 | 0.113 | 0.28 | cs | 120 | 0.00403 | MV
NA2XS2Y 1x70 RM/25 6/10 kV | 280 | 0.443 | 0.123 | 0.217 | cs | 70 | 0.00403 | MV
N2XS(FL)2Y 1x120 RM/35 64/110 kV | 112 | 0.153 | 0.166 | 0.366 | cs | 120 | 0.00393 | HV
N2XS(FL)2Y 1x185 RM/35 64/110 kV | 125 | 0.099 | 0.156 | 0.457 | cs | 185 | 0.00393 | HV
N2XS(FL)2Y 1x240 RM/35 64/110 kV | 135 | 0.075 | 0.149 | 0.526 | cs | 240 | 0.00393 | HV
N2XS(FL)2Y 1x300 RM/35 64/110 kV | 144 | 0.06 | 0.144 | 0.588 | cs | 300 | 0.00393 | HV
15-AL1/3-ST1A 0.4 | 11 | 1.8769 | 0.35 | 0.105 | ol | 16 | 0.00403 | LV
24-AL1/4-ST1A 0.4 | 11.25 | 1.2012 | 0.335 | 0.14 | ol | 24 | 0.00403 | LV
48-AL1/8-ST1A 0.4 | 12.2 | 0.5939 | 0.3 | 0.21 | ol | 48 | 0.00403 | LV
94-AL1/15-ST1A 0.4 | 13.2 | 0.306 | 0.29 | 0.35 | ol | 94 | 0.00403 | LV
34-AL1/6-ST1A 10.0 | 9.7 | 0.8342 | 0.36 | 0.17 | ol | 34 | 0.00403 | MV
48-AL1/8-ST1A 10.0 | 10.1 | 0.5939 | 0.35 | 0.21 | ol | 48 | 0.00403 | MV
70-AL1/11-ST1A 10.0 | 10.4 | 0.4132 | 0.339 | 0.29 | ol | 70 | 0.00403 | MV
94-AL1/15-ST1A 10.0 | 10.75 | 0.306 | 0.33 | 0.35 | ol | 94 | 0.00403 | MV
122-AL1/20-ST1A 10.0 | 11.1 | 0.2376 | 0.323 | 0.41 | ol | 122 | 0.00403 | MV
149-AL1/24-ST1A 10.0 | 11.25 | 0.194 | 0.315 | 0.47 | ol | 149 | 0.00403 | MV
34-AL1/6-ST1A 20.0 | 9.15 | 0.8342 | 0.382 | 0.17 | ol | 34 | 0.00403 | MV
48-AL1/8-ST1A 20.0 | 9.5 | 0.5939 | 0.372 | 0.21 | ol | 48 | 0.00403 | MV
70-AL1/11-ST1A 20.0 | 9.7 | 0.4132 | 0.36 | 0.29 | ol | 70 | 0.00403 | MV
94-AL1/15-ST1A 20.0 | 10 | 0.306 | 0.35 | 0.35 | ol | 94 | 0.00403 | MV
122-AL1/20-ST1A 20.0 | 10.3 | 0.2376 | 0.344 | 0.41 | ol | 122 | 0.00403 | MV
149-AL1/24-ST1A 20.0 | 10.5 | 0.194 | 0.337 | 0.47 | ol | 149 | 0.00403 | MV
184-AL1/30-ST1A 20.0 | 10.75 | 0.1571 | 0.33 | 0.535 | ol | 184 | 0.00403 | MV
243-AL1/39-ST1A 20.0 | 11 | 0.1188 | 0.32 | 0.645 | ol | 243 | 0.00403 | MV
48-AL1/8-ST1A 110.0 | 8 | 0.5939 | 0.46 | 0.21 | ol | 48 | 0.00403 | HV
70-AL1/11-ST1A 110.0 | 8.4 | 0.4132 | 0.45 | 0.29 | ol | 70 | 0.00403 | HV
94-AL1/15-ST1A 110.0 | 8.65 | 0.306 | 0.44 | 0.35 | ol | 94 | 0.00403 | HV
122-AL1/20-ST1A 110.0 | 8.5 | 0.2376 | 0.43 | 0.41 | ol | 122 | 0.00403 | HV
149-AL1/24-ST1A 110.0 | 8.75 | 0.194 | 0.41 | 0.47 | ol | 149 | 0.00403 | HV
184-AL1/30-ST1A 110.0 | 8.8 | 0.1571 | 0.4 | 0.535 | ol | 184 | 0.00403 | HV
243-AL1/39-ST1A 110.0 | 9 | 0.1188 | 0.39 | 0.645 | ol | 243 | 0.00403 | HV
305-AL1/39-ST1A 110.0 | 9.2 | 0.0949 | 0.38 | 0.74 | ol | 305 | 0.00403 | HV
490-AL1/64-ST1A 110.0 | 9.75 | 0.059 | 0.37 | 0.96 | ol | 490 | 0.00403 | HV
679-AL1/86-ST1A 110.0 | 9.95 | 0.042 | 0.36 | 1.15 | ol | 679 | 0.00403 | HV
490-AL1/64-ST1A 220.0 | 10 | 0.059 | 0.285 | 0.96 | ol | 490 | 0.00403 | HV
679-AL1/86-ST1A 220.0 | 11.7 | 0.042 | 0.275 | 1.15 | ol | 679 | 0.00403 | HV
490-AL1/64-ST1A 380.0 | 11 | 0.059 | 0.253 | 0.96 | ol | 490 | 0.00403 | HV
679-AL1/86-ST1A 380.0 | 14.6 | 0.042 | 0.25 | 1.15 | ol | 679 | 0.00403 | HV

## trafo_std_types
| i0_percent | pfe_kw | vkr_percent | sn_mva | vn_lv_kv | vn_hv_kv | vk_percent | shift_degree | vector_group | tap_side | tap_neutral | tap_min | tap_max | tap_step_degree | tap_step_percent | tap_phase_shifter
160 MVA 380/110 kV | 0.06 | 60 | 0.25 | 160 | 110 | 380 | 12.2 | 0 | Yy0 | hv | 0 | -9 | 9 | 0 | 1.5 | FALSE
100 MVA 220/110 kV | 0.06 | 55 | 0.26 | 100 | 110 | 220 | 12 | 0 | Yy0 | hv | 0 | -9 | 9 | 0 | 1.5 | FALSE
63 MVA 110/20 kV | 0.04 | 22 | 0.32 | 63 | 20 | 110 | 18 | 150 | YNd5 | hv | 0 | -9 | 9 | 0 | 1.5 | FALSE
40 MVA 110/20 kV | 0.05 | 18 | 0.34 | 40 | 20 | 110 | 16.2 | 150 | YNd5 | hv | 0 | -9 | 9 | 0 | 1.5 | FALSE
25 MVA 110/20 kV | 0.07 | 14 | 0.41 | 25 | 20 | 110 | 12 | 150 | YNd5 | hv | 0 | -9 | 9 | 0 | 1.5 | FALSE
63 MVA 110/10 kV | 0.04 | 22 | 0.32 | 63 | 10 | 110 | 18 | 150 | YNd5 | hv | 0 | -9 | 9 | 0 | 1.5 | FALSE
40 MVA 110/10 kV | 0.05 | 18 | 0.34 | 40 | 10 | 110 | 16.2 | 150 | YNd5 | hv | 0 | -9 | 9 | 0 | 1.5 | FALSE
25 MVA 110/10 kV | 0.07 | 14 | 0.41 | 25 | 10 | 110 | 12 | 150 | YNd5 | hv | 0 | -9 | 9 | 0 | 1.5 | FALSE
0.25 MVA 20/0.4 kV | 0.32 | 0.8 | 1.44 | 0.25 | 0.4 | 20 | 6 | 150 | Yzn5 | hv | 0 | -2 | 2 | 0 | 2.5 | FALSE
0.4 MVA 20/0.4 kV | 0.3375 | 1.35 | 1.425 | 0.4 | 0.4 | 20 | 6 | 150 | Dyn5 | hv | 0 | -2 | 2 | 0 | 2.5 | FALSE
0.63 MVA 20/0.4 kV | 0.2619 | 1.65 | 1.206 | 0.63 | 0.4 | 20 | 6 | 150 | Dyn5 | hv | 0 | -2 | 2 | 0 | 2.5 | FALSE
0.25 MVA 10/0.4 kV | 0.24 | 0.6 | 1.2 | 0.25 | 0.4 | 10 | 4 | 150 | Dyn5 | hv | 0 | -2 | 2 | 0 | 2.5 | FALSE
0.4 MVA 10/0.4 kV | 0.2375 | 0.95 | 1.325 | 0.4 | 0.4 | 10 | 4 | 150 | Dyn5 | hv | 0 | -2 | 2 | 0 | 2.5 | FALSE
0.63 MVA 10/0.4 kV | 0.1873 | 1.18 | 1.0794 | 0.63 | 0.4 | 10 | 4 | 150 | Dyn5 | hv | 0 | -2 | 2 | 0 | 2.5 | FALSE

## trafo3w_std_types
| sn_hv_mva | sn_mv_mva | sn_lv_mva | vn_hv_kv | vn_mv_kv | vn_lv_kv | vk_hv_percent | vk_mv_percent | vk_lv_percent | vkr_hv_percent | vkr_mv_percent | vkr_lv_percent | pfe_kw | i0_percent | shift_mv_degree | shift_lv_degree | vector_group | tap_side | tap_neutral | tap_min | tap_max | tap_step_percent
63/25/38 MVA 110/20/10 kV | 63 | 25 | 38 | 110 | 20 | 10 | 10.4 | 10.4 | 10.4 | 0.28 | 0.32 | 0.35 | 35 | 0.89 | 0 | 0 | YN0yn0yn0 | hv | 0 | -10 | 10 | 1.2
63/25/38 MVA 110/10/10 kV | 63 | 25 | 38 | 110 | 10 | 10 | 10.4 | 10.4 | 10.4 | 0.28 | 0.32 | 0.35 | 35 | 0.89 | 0 | 0 | YN0yn0yn0 | hv | 0 | -10 | 10 | 1.2

## fuse_std_types
| fuse_type | i_rated_a | t_avg | t_min | t_total | x_avg | x_min | x_total
HV 100A | HV 100A | 100 | 0 | [10.0, 3.64, 0.854, 0.281, 0.1, 0.0531, 0.022, 0.01] | [10.0, 4.267, 1.21, 0.403, 0.1, 0.058, 0.022, 0.01] | 0 | [300.0, 350.0, 450.0, 550.0, 700.0, 850.0, 1200.0, 1752.0] | [600.0, 700.0, 900.0, 1150.0, 1665.0, 2000.0, 3000.0, 4313.0]
HV 10A | HV 10A | 10 | 0 | [10.0, 1675.0, 0.344, 0.156, 0.1, 0.0417, 0.0171, 0.01] | [10.0, 1.3, 0.3, 0.155, 0.1, 0.0555, 0.023, 0.01] | 0 | [30.0, 32.0, 35.0, 37.0, 39.0, 50.0, 70.0, 88.0] | [60.0, 70.0, 80.0, 87.0, 94.0, 110.0, 150.0, 216.0]
HV 125A | HV 125A | 125 | 0 | [10.0, 1.82, 0.344, 0.1, 0.0467, 0.0269, 0.01] | [10.0, 2.478, 0.426, 0.1, 0.0427, 0.0211, 0.01] | 0 | [375.0, 500.0, 700.0, 925.0, 1200.0, 1500.0, 2341.0] | [750.0, 1000.0, 1500.0, 2200.0, 3000.0, 4000.0, 5765.0]
HV 160A | HV 160A | 160 | 0 | [10.0, 4.15, 1.03, 0.198, 0.1, 0.051, 0.0172, 0.01] | [10.0, 2.3, 0.734, 0.274, 0.1, 0.046, 0.0177, 0.01] | 0 | [480.0, 550.0, 700.0, 1000.0, 1260.0, 1600.0, 2500.0, 3227.0] | [960.0, 1300.0, 1700.0, 2200.0, 2996.0, 4000.0, 6000.0, 7946.0]
HV 16A | HV 16A | 16 | 0 | [10.0, 0.352, 0.164, 0.1, 0.0649, 0.0342, 0.01] | [10.0, 2.34, 0.722, 0.181, 0.1, 0.055, 0.0296, 0.01] | 0 | [48.0, 60.0, 65.0, 71.0, 80.0, 100.0, 162.0] | [96.0, 110.0, 125.0, 150.0, 168.0, 200.0, 250.0, 398.0]
HV 200A | HV 200A | 200 | 0 | [10.0, 4.267, 1.21, 0.403, 0.1, 0.058, 0.022, 0.01] | [10.0, 3.73, 1.654, 0.328, 0.1, 0.0531, 0.019, 0.01] | 0 | [600.0, 700.0, 900.0, 1150.0, 1665.0, 2000.0, 3000.0, 4313.0] | [1200.0, 1500.0, 1800.0, 2700.0, 3960.0, 5000.0, 7500.0, 10620.0]
HV 20A | HV 20A | 20 | 0 | [10.0, 1.3, 0.3, 0.155, 0.1, 0.0555, 0.023, 0.01] | [10.0, 1.3, 0.161, 0.1, 0.0611, 0.0399, 0.0141, 0.01] | 0 | [60.0, 70.0, 80.0, 87.0, 94.0, 110.0, 150.0, 216.0] | [120.0, 150.0, 200.0, 223.0, 260.0, 300.0, 450.0, 532.0]
HV 25A | HV 25A | 25 | 0 | [10.0, 2.512, 0.833, 0.299, 0.1, 0.0372, 0.0223, 0.01] | [10.0, 3.125, 0.597, 0.198, 0.1, 0.0378, 0.022, 0.01] | 0 | [75.0, 82.0, 90.0, 100.0, 124.0, 170.0, 200.0, 289.0] | [150.0, 170.0, 210.0, 250.0, 294.0, 400.0, 500.0, 711.0]
HV 31.5A | HV 31.5A | 31.5 | 0 | [10.0, 2.34, 0.722, 0.181, 0.1, 0.055, 0.0296, 0.01] | [10.0, 2.84, 0.368, 0.164, 0.1, 0.0621, 0.0378, 0.0195, 0.01] | 0 | [95.0, 110.0, 125.0, 150.0, 165.0, 200.0, 250.0, 390.0] | [189.0, 220.0, 300.0, 350.0, 393.0, 450.0, 530.0, 700.0, 960.0]
HV 40A | HV 40A | 40 | 0 | [10.0, 1.3, 0.161, 0.1, 0.0611, 0.0399, 0.0141, 0.01] | [10.0, 2.05, 0.369, 0.198, 0.1, 0.051, 0.0298, 0.01] | 0 | [120.0, 150.0, 200.0, 223.0, 260.0, 300.0, 450.0, 532.0] | [240.0, 300.0, 400.0, 450.0, 530.0, 650.0, 800.0, 1311.0]
HV 50A | HV 50A | 50 | 0 | [10.0, 3.215, 0.597, 0.198, 0.1, 0.0378, 0.022, 0.01] | [10.0, 3.64, 0.854, 0.281, 0.1, 0.0531, 0.022, 0.01] | 0 | [150.0, 170.0, 210.0, 250.0, 294.0, 400.0, 500.0, 711.0] | [300.0, 350.0, 450.0, 550.0, 700.0, 850.0, 1200.0, 1752.0]
HV 6.3A | HV 6.3A | 6.3 | 0 | [10.0, 1.39, 0.344, 0.168, 0.1, 0.056, 0.0263, 0.01] | [10.0, 1.711, 0.516, 0.198, 0.1, 0.0634, 0.0303, 0.01] | 0 | [19.0, 19.5, 20.4, 20.8, 22.0, 25.0, 32.0, 48.0] | [38.0, 40.0, 43.0, 48.0, 53.0, 60.0, 75.0, 118.0]
HV 63A | HV 63A | 63 | 0 | [10.0, 2.84, 0.368, 0.164, 0.1, 0.0621, 0.0378, 0.0195, 0.01] | [10.0, 1.82, 0.344, 0.1, 0.0467, 0.0269, 0.01] | 0 | [189.0, 220.0, 300.0, 350.0, 393.0, 450.0, 530.0, 700.0, 961.0] | [378.0, 500.0, 700.0, 934.0, 1200.0, 1500.0, 2366.0]
HV 80A | HV 80A | 80 | 0 | [10.0, 2.05, 0.369, 0.198, 0.1, 0.051, 0.0298, 0.01] | [10.0, 4.15, 1.03, 0.198, 0.1, 0.051, 0.0172, 0.01] | 0 | [240.0, 300.0, 400.0, 450.0, 530.0, 650.0, 800.0, 1311.0] | [480.0, 550.0, 700.0, 1000.0, 1260.0, 1600.0, 2500.0, 3227.0]
Siemens NH-1-100 | Siemens NH-1-100 | 100 | [5400.0, 2000.0, 400.0, 20.0, 1.0, 0.2, 0.012, 0.004] | 0 | 0 | [150.0, 190.0, 250.0, 430.0, 900.0, 1250.0, 2700.0, 3600.0] | 0 | 0
Siemens NH-1-125 | Siemens NH-1-125 | 125 | [4800.0, 120.0, 7.0, 0.1, 0.004] | 0 | 0 | [180.0, 400.0, 740.0, 2000.0, 4250.0] | 0 | 0
Siemens NH-1-16 | Siemens NH-1-16 | 16 | [4000.0, 400.0, 2.0, 0.1, 0.04, 0.01] | 0 | 0 | [26.0, 35.0, 75.0, 150.0, 200.0, 300.0] | 0 | 0
Siemens NH-1-160 | Siemens NH-1-160 | 160 | [4800.0, 120.0, 7.0, 0.1, 0.004] | 0 | 0 | [210.0, 500.0, 900.0, 2300.0, 5000.0] | 0 | 0
Siemens NH-1-25 | Siemens NH-1-25 | 25 | [4000.0, 1000.0, 10.0, 0.2, 0.02, 0.01] | 0 | 0 | [40.0, 50.0, 100.0, 210.0, 400.0, 500.0] | 0 | 0
Siemens NH-1-50 | Siemens NH-1-50 | 50 | [4000.0, 40.0, 4.0, 1.0, 0.02, 0.01] | 0 | 0 | [86.0, 200.0, 300.0, 400.0, 1000.0, 1280.0] | 0 | 0
Siemens NH-1-63 | Siemens NH-1-63 | 63 | [4000.0, 100.0, 10.0, 2.0, 0.04, 0.01] | 0 | 0 | [100.0, 200.0, 300.0, 400.0, 1000.0, 1500.0] | 0 | 0
Siemens NH-1-80 | Siemens NH-1-80 | 80 | [4800.0, 120.0, 7.0, 0.1, 0.01] | 0 | 0 | [150.58, 250.0, 450.0, 1150.0, 2470.0] | 0 | 0
Siemens NH-2-1000 | Siemens NH-2-1000 | 1000 | [4800.0, 120.0, 7.0, 0.1, 0.004] | 0 | 0 | [1900.0, 3500.0, 8400.0, 24000.0, 52000.0] | 0 | 0
Siemens NH-2-200 | Siemens NH-2-200 | 200 | [4800.0, 120.0, 7.0, 0.1, 0.004] | 0 | 0 | [280.0, 650.0, 1200.0, 3000.0, 7000.0] | 0 | 0
Siemens NH-2-224 | Siemens NH-2-224 | 224 | [4800.0, 120.0, 7.0, 0.2, 0.04, 0.004] | 0 | 0 | [400.0, 750.0, 1453.0, 3025.0, 4315.0, 7600.0] | 0 | 0
Siemens NH-2-250 | Siemens NH-2-250 | 250 | [4800.0, 120.0, 7.0, 0.1, 0.004] | 0 | 0 | [450.0, 800.0, 1650.0, 4000.0, 8500.0] | 0 | 0
Siemens NH-2-315 | Siemens NH-2-315 | 315 | [4800.0, 120.0, 7.0, 0.1, 0.004] | 0 | 0 | [550.0, 920.0, 1900.0, 5000.0, 11000.0] | 0 | 0
Siemens NH-2-355 | Siemens NH-2-355 | 355 | [4800.0, 120.0, 6.0, 0.1, 0.004] | 0 | 0 | [650.0, 1116.27, 2350.0, 5840.0, 12790.0] | 0 | 0
Siemens NH-2-400 | Siemens NH-2-400 | 400 | [4800.0, 120.0, 7.0, 0.1, 0.004] | 0 | 0 | [720.0, 1350.0, 2800.0, 6500.0, 15000.0] | 0 | 0
Siemens NH-2-425 | Siemens NH-2-425 | 425 | [4800.0, 120.0, 7.0, 0.1, 0.004] | 0 | 0 | [850.0, 1500.0, 3050.0, 7500.0, 16500.0] | 0 | 0
Siemens NH-2-630 | Siemens NH-2-630 | 630 | [4800.0, 120.0, 7.0, 0.1, 0.004] | 0 | 0 | [1200.0, 2000.0, 4800.0, 12000.0, 26000.0] | 0 | 0

## dtypes
| element | column | dtype
0 | bus | name | object
1 | bus | vn_kv | float64
2 | bus | type | object
3 | bus | zone | object
4 | bus | in_service | bool
5 | load | name | object
6 | load | bus | uint32
7 | load | p_mw | float64
8 | load | q_mvar | float64
9 | load | const_z_percent | float64
10 | load | const_i_percent | float64
11 | load | sn_mva | float64
12 | load | scaling | float64
13 | load | in_service | bool
14 | load | type | object
15 | ext_grid | name | object
16 | ext_grid | bus | uint32
17 | ext_grid | vm_pu | float64
18 | ext_grid | va_degree | float64
19 | ext_grid | slack_weight | float64
20 | ext_grid | in_service | bool
21 | line | name | object
22 | line | std_type | object
23 | line | from_bus | uint32
24 | line | to_bus | uint32
25 | line | length_km | float64
26 | line | r_ohm_per_km | float64
27 | line | x_ohm_per_km | float64
28 | line | c_nf_per_km | float64
29 | line | g_us_per_km | float64
30 | line | max_i_ka | float64
31 | line | df | float64
32 | line | parallel | uint32
33 | line | type | object
34 | line | in_service | bool
35 | trafo | name | object
36 | trafo | std_type | object
37 | trafo | hv_bus | uint32
38 | trafo | lv_bus | uint32
39 | trafo | sn_mva | float64
40 | trafo | vn_hv_kv | float64
41 | trafo | vn_lv_kv | float64
42 | trafo | vk_percent | float64
43 | trafo | vkr_percent | float64
44 | trafo | pfe_kw | float64
45 | trafo | i0_percent | float64
46 | trafo | shift_degree | float64
47 | trafo | tap_side | object
48 | trafo | tap_neutral | int32
49 | trafo | tap_min | int32
50 | trafo | tap_max | int32
51 | trafo | tap_step_percent | float64
52 | trafo | tap_step_degree | float64
53 | trafo | tap_pos | int32
54 | trafo | tap_phase_shifter | bool
55 | trafo | parallel | uint32
56 | trafo | df | float64
57 | trafo | in_service | bool
58 | line_geodata | coords | object
59 | bus_geodata | x | float64
60 | bus_geodata | y | float64
61 | bus_geodata | coords | object

## parameters
| version | format_version | converged | OPF_converged | name | f_hz | sn_mva
0 | 2.14.6 | 2.14.0 | FALSE | FALSE |  | 50 | 1