## bus
| name | vn_kv | type | zone | in_service
0 | bus_LV_5939-6_0_3_node_0 | 0.4 | n |  | TRUE
1 | bus_LV_5939-6_0_3_node_2 | 0.4 | n |  | TRUE
2 | bus_LV_5939-6_0_3_node_5 | 0.4 | n |  | TRUE
3 | bus_LV_5939-6_0_3_node_6 | 0.4 | n |  | TRUE
4 | bus_LV_5939-6_0_3_node_23 | 0.4 | n |  | TRUE
5 | bus_LV_5939-6_0_3_node_24 | 0.4 | n |  | TRUE
6 | bus_LV_5939-6_0_3_node_25 | 0.4 | n |  | TRUE
7 | bus_LV_5939-6_0_3_node_3 | 0.4 | n |  | TRUE
8 | bus_LV_5939-6_0_3_node_7 | 0.4 | n |  | TRUE
9 | bus_LV_5939-6_0_3_node_95 | 0.4 | n |  | TRUE
10 | bus_LV_5939-6_0_3_node_26 | 0.4 | n |  | TRUE
11 | bus_LV_5939-6_0_3_node_12 | 0.4 | n |  | TRUE
12 | bus_LV_5939-6_0_3_node_27 | 0.4 | n |  | TRUE
13 | bus_LV_5939-6_0_3_node_28 | 0.4 | n |  | TRUE
14 | bus_LV_5939-6_0_3_node_9 | 0.4 | n |  | TRUE
15 | bus_LV_5939-6_0_3_node_10 | 0.4 | n |  | TRUE
16 | bus_LV_5939-6_0_3_node_8 | 0.4 | n |  | TRUE
17 | bus_LV_5939-6_0_3_node_11 | 0.4 | n |  | TRUE
18 | bus_LV_5939-6_0_3_node_96 | 0.4 | n |  | TRUE
19 | bus_LV_5939-6_0_3_node_40 | 0.4 | n |  | TRUE
20 | bus_LV_5939-6_0_3_node_50 | 0.4 | n |  | TRUE
21 | bus_LV_5939-6_0_3_node_39 | 0.4 | n |  | TRUE
22 | bus_LV_5939-6_0_3_node_81 | 0.4 | n |  | TRUE
23 | bus_LV_5939-6_0_3_node_32 | 0.4 | n |  | TRUE
24 | bus_LV_5939-6_0_3_node_14 | 0.4 | n |  | TRUE
25 | bus_LV_5939-6_0_3_node_15 | 0.4 | n |  | TRUE
26 | bus_LV_5939-6_0_3_node_16 | 0.4 | n |  | TRUE
27 | bus_LV_5939-6_0_3_node_17 | 0.4 | n |  | TRUE
28 | bus_LV_5939-6_0_3_node_18 | 0.4 | n |  | TRUE
29 | bus_LV_5939-6_0_3_node_20 | 0.4 | n |  | TRUE
30 | bus_LV_5939-6_0_3_node_94 | 0.4 | n |  | TRUE
31 | bus_LV_5939-6_0_3_node_19 | 0.4 | n |  | TRUE
32 | bus_LV_5939-6_0_3_node_21 | 0.4 | n |  | TRUE
33 | bus_LV_5939-6_0_3_node_22 | 0.4 | n |  | TRUE
34 | bus_LV_5939-6_0_3_node_61 | 0.4 | n |  | TRUE
35 | bus_LV_5939-6_0_3_node_64 | 0.4 | n |  | TRUE
36 | bus_LV_5939-6_0_3_node_59 | 0.4 | n |  | TRUE
37 | bus_LV_5939-6_0_3_node_77 | 0.4 | n |  | TRUE
38 | bus_LV_5939-6_0_3_node_63 | 0.4 | n |  | TRUE
39 | bus_LV_5939-6_0_3_node_34 | 0.4 | n |  | TRUE
40 | bus_LV_5939-6_0_3_node_29 | 0.4 | n |  | TRUE
41 | bus_LV_5939-6_0_3_node_30 | 0.4 | n |  | TRUE
42 | bus_LV_5939-6_0_3_node_31 | 0.4 | n |  | TRUE
43 | bus_LV_5939-6_0_3_node_33 | 0.4 | n |  | TRUE
44 | bus_LV_5939-6_0_3_node_68 | 0.4 | n |  | TRUE
45 | bus_LV_5939-6_0_3_node_66 | 0.4 | n |  | TRUE
46 | bus_LV_5939-6_0_3_node_86 | 0.4 | n |  | TRUE
47 | bus_LV_5939-6_0_3_node_67 | 0.4 | n |  | TRUE
48 | bus_LV_5939-6_0_3_node_87 | 0.4 | n |  | TRUE
49 | bus_LV_5939-6_0_3_node_35 | 0.4 | n |  | TRUE
50 | bus_LV_5939-6_0_3_node_36 | 0.4 | n |  | TRUE
51 | bus_LV_5939-6_0_3_node_37 | 0.4 | n |  | TRUE
52 | bus_LV_5939-6_0_3_node_38 | 0.4 | n |  | TRUE
53 | bus_LV_5939-6_0_3_node_91 | 0.4 | n |  | TRUE
54 | bus_LV_5939-6_0_3_node_92 | 0.4 | n |  | TRUE
55 | bus_LV_5939-6_0_3_node_85 | 0.4 | n |  | TRUE
56 | bus_LV_5939-6_0_3_node_51 | 0.4 | n |  | TRUE
57 | bus_LV_5939-6_0_3_node_41 | 0.4 | n |  | TRUE
58 | bus_LV_5939-6_0_3_node_42 | 0.4 | n |  | TRUE
59 | bus_LV_5939-6_0_3_node_43 | 0.4 | n |  | TRUE
60 | bus_LV_5939-6_0_3_node_44 | 0.4 | n |  | TRUE
61 | bus_LV_5939-6_0_3_node_45 | 0.4 | n |  | TRUE
62 | bus_LV_5939-6_0_3_node_48 | 0.4 | n |  | TRUE
63 | bus_LV_5939-6_0_3_node_46 | 0.4 | n |  | TRUE
64 | bus_LV_5939-6_0_3_node_47 | 0.4 | n |  | TRUE
65 | bus_LV_5939-6_0_3_node_49 | 0.4 | n |  | TRUE
66 | bus_LV_5939-6_0_3_node_65 | 0.4 | n |  | TRUE
67 | bus_LV_5939-6_0_3_node_73 | 0.4 | n |  | TRUE
68 | bus_LV_5939-6_0_3_node_52 | 0.4 | n |  | TRUE
69 | bus_LV_5939-6_0_3_node_97 | 0.4 | n |  | TRUE
70 | bus_LV_5939-6_0_3_node_80 | 0.4 | n |  | TRUE
71 | bus_LV_5939-6_0_3_node_78 | 0.4 | n |  | TRUE
72 | bus_LV_5939-6_0_3_node_88 | 0.4 | n |  | TRUE
73 | bus_LV_5939-6_0_3_node_62 | 0.4 | n |  | TRUE
74 | bus_LV_5939-6_0_3_node_53 | 0.4 | n |  | TRUE
75 | bus_LV_5939-6_0_3_node_54 | 0.4 | n |  | TRUE
76 | bus_LV_5939-6_0_3_node_55 | 0.4 | n |  | TRUE
77 | bus_LV_5939-6_0_3_node_56 | 0.4 | n |  | TRUE
78 | bus_LV_5939-6_0_3_node_57 | 0.4 | n |  | TRUE
79 | bus_LV_5939-6_0_3_node_74 | 0.4 | n |  | TRUE
80 | bus_LV_5939-6_0_3_node_71 | 0.4 | n |  | TRUE
81 | bus_LV_5939-6_0_3_node_75 | 0.4 | n |  | TRUE
82 | bus_LV_5939-6_0_3_node_69 | 0.4 | n |  | TRUE
83 | bus_LV_5939-6_0_3_node_58 | 0.4 | n |  | TRUE
84 | bus_LV_5939-6_0_3_node_60 | 0.4 | n |  | TRUE
85 | bus_LV_5939-6_0_3_node_72 | 0.4 | n |  | TRUE
86 | bus_LV_5939-6_0_3_node_70 | 0.4 | n |  | TRUE
87 | bus_LV_5939-6_0_3_node_79 | 0.4 | n |  | TRUE
88 | bus_LV_5939-6_0_3_node_82 | 0.4 | n |  | TRUE
89 | bus_LV_5939-6_0_3_node_83 | 0.4 | n |  | TRUE
90 | bus_LV_5939-6_0_3_node_84 | 0.4 | n |  | TRUE
91 | bus_LV_5939-6_0_3_node_89 | 0.4 | n |  | TRUE
92 | bus_LV_5939-6_0_3_node_90 | 0.4 | n |  | TRUE
93 | bus_LV_5939-6_0_3_node_93 | 0.4 | n |  | TRUE
94 | bus_MV_454_0_node_18 | 20 | n |  | TRUE

## load
| name | bus | p_mw | q_mvar | const_z_percent | const_i_percent | sn_mva | scaling | in_service | type
0 | LV_5939-6_0_3_load_0 | 0 | 0.0073559 | 0.0018436 | 0 | 0 |  | 1 | TRUE | wye
1 | LV_5939-6_0_3_load_23 | 4 | 0.011487 | 0.0028789 | 0 | 0 |  | 1 | TRUE | wye
2 | LV_5939-6_0_3_load_24 | 5 | 0.0052928 | 0.0013265 | 0 | 0 |  | 1 | TRUE | wye
3 | LV_5939-6_0_3_load_3 | 7 | 0.00096005 | 0.00024061 | 0 | 0 |  | 1 | TRUE | wye
4 | LV_5939-6_0_3_load_95 | 9 | 0.00053387 | 0.0001338 | 0 | 0 |  | 1 | TRUE | wye
5 | LV_5939-6_0_3_load_26 | 10 | 0.0042815 | 0.001073 | 0 | 0 |  | 1 | TRUE | wye
6 | LV_5939-6_0_3_load_12 | 11 | 0.0016973 | 0.00042538 | 0 | 0 |  | 1 | TRUE | wye
7 | LV_5939-6_0_3_load_27 | 12 | 0.002232 | 0.00055938 | 0 | 0 |  | 1 | TRUE | wye
8 | LV_5939-6_0_3_load_28 | 13 | 0.00096385 | 0.00024156 | 0 | 0 |  | 1 | TRUE | wye
9 | LV_5939-6_0_3_load_8 | 16 | 0.012462 | 0.0031234 | 0 | 0 |  | 1 | TRUE | wye
10 | LV_5939-6_0_3_load_11 | 17 | 0.0051075 | 0.00128 | 0 | 0 |  | 1 | TRUE | wye
11 | LV_5939-6_0_3_load_96 | 18 | 0.00069631 | 0.00017451 | 0 | 0 |  | 1 | TRUE | wye
12 | LV_5939-6_0_3_load_40 | 19 | 0.00093711 | 0.00023486 | 0 | 0 |  | 1 | TRUE | wye
13 | LV_5939-6_0_3_load_50 | 20 | 0.00074138 | 0.00018581 | 0 | 0 |  | 1 | TRUE | wye
14 | LV_5939-6_0_3_load_39 | 21 | 0.0010043 | 0.0002517 | 0 | 0 |  | 1 | TRUE | wye
15 | LV_5939-6_0_3_load_81 | 22 | 0.0011386 | 0.00028536 | 0 | 0 |  | 1 | TRUE | wye
16 | LV_5939-6_0_3_load_32 | 23 | 0.0011244 | 0.0002818 | 0 | 0 |  | 1 | TRUE | wye
17 | LV_5939-6_0_3_load_14 | 24 | 0.0025456 | 0.00063799 | 0 | 0 |  | 1 | TRUE | wye
18 | LV_5939-6_0_3_load_15 | 25 | 0.0023742 | 0.00059502 | 0 | 0 |  | 1 | TRUE | wye
19 | LV_5939-6_0_3_load_17 | 27 | 0.0034299 | 0.00085962 | 0 | 0 |  | 1 | TRUE | wye
20 | LV_5939-6_0_3_load_20 | 29 | 0.0023926 | 0.00059965 | 0 | 0 |  | 1 | TRUE | wye
21 | LV_5939-6_0_3_load_94 | 30 | 0.0022173 | 0.00055571 | 0 | 0 |  | 1 | TRUE | wye
22 | LV_5939-6_0_3_load_19 | 31 | 0.0030167 | 0.00075605 | 0 | 0 |  | 1 | TRUE | wye
23 | LV_5939-6_0_3_load_22 | 33 | 0.003122 | 0.00078244 | 0 | 0 |  | 1 | TRUE | wye
24 | LV_5939-6_0_3_load_64 | 35 | 0.00075649 | 0.00018959 | 0 | 0 |  | 1 | TRUE | wye
25 | LV_5939-6_0_3_load_59 | 36 | 0.0016644 | 0.00041713 | 0 | 0 |  | 1 | TRUE | wye
26 | LV_5939-6_0_3_load_77 | 37 | 0.00090428 | 0.00022663 | 0 | 0 |  | 1 | TRUE | wye
27 | LV_5939-6_0_3_load_63 | 38 | 0.0030496 | 0.0007643 | 0 | 0 |  | 1 | TRUE | wye
28 | LV_5939-6_0_3_load_29 | 40 | 0.00055416 | 0.00013888 | 0 | 0 |  | 1 | TRUE | wye
29 | LV_5939-6_0_3_load_30 | 41 | 0.0025356 | 0.00063548 | 0 | 0 |  | 1 | TRUE | wye
30 | LV_5939-6_0_3_load_68 | 44 | 0.0055 | 0.0013784 | 0 | 0 |  | 1 | TRUE | wye
31 | LV_5939-6_0_3_load_66 | 45 | 0.004179 | 0.0010474 | 0 | 0 |  | 1 | TRUE | wye
32 | LV_5939-6_0_3_load_86 | 46 | 0.0038863 | 0.000974 | 0 | 0 |  | 1 | TRUE | wye
33 | LV_5939-6_0_3_load_67 | 47 | 0.0039357 | 0.00098637 | 0 | 0 |  | 1 | TRUE | wye
34 | LV_5939-6_0_3_load_87 | 48 | 0.0015666 | 0.00039263 | 0 | 0 |  | 1 | TRUE | wye
35 | LV_5939-6_0_3_load_35 | 49 | 0.001723 | 0.00043181 | 0 | 0 |  | 1 | TRUE | wye
36 | LV_5939-6_0_3_load_36 | 50 | 0.0029796 | 0.00074676 | 0 | 0 |  | 1 | TRUE | wye
37 | LV_5939-6_0_3_load_37 | 51 | 0.0029477 | 0.00073876 | 0 | 0 |  | 1 | TRUE | wye
38 | LV_5939-6_0_3_load_92 | 54 | 0.0026954 | 0.00067553 | 0 | 0 |  | 1 | TRUE | wye
39 | LV_5939-6_0_3_load_51 | 56 | 0.00093204 | 0.00023359 | 0 | 0 |  | 1 | TRUE | wye
40 | LV_5939-6_0_3_load_41 | 57 | 0.0023959 | 0.00060047 | 0 | 0 |  | 1 | TRUE | wye
41 | LV_5939-6_0_3_load_42 | 58 | 0.00092832 | 0.00023266 | 0 | 0 |  | 1 | TRUE | wye
42 | LV_5939-6_0_3_load_43 | 59 | 0.0008209 | 0.00020574 | 0 | 0 |  | 1 | TRUE | wye
43 | LV_5939-6_0_3_load_44 | 60 | 0.002364 | 0.00059246 | 0 | 0 |  | 1 | TRUE | wye
44 | LV_5939-6_0_3_load_45 | 61 | 0.0025068 | 0.00062826 | 0 | 0 |  | 1 | TRUE | wye
45 | LV_5939-6_0_3_load_48 | 62 | 0.00089947 | 0.00022543 | 0 | 0 |  | 1 | TRUE | wye
46 | LV_5939-6_0_3_load_46 | 63 | 0.0022313 | 0.00055922 | 0 | 0 |  | 1 | TRUE | wye
47 | LV_5939-6_0_3_load_47 | 64 | 0.0023171 | 0.00058072 | 0 | 0 |  | 1 | TRUE | wye
48 | LV_5939-6_0_3_load_49 | 65 | 0.0025056 | 0.00062797 | 0 | 0 |  | 1 | TRUE | wye
49 | LV_5939-6_0_3_load_65 | 66 | 0.0031983 | 0.00080156 | 0 | 0 |  | 1 | TRUE | wye
50 | LV_5939-6_0_3_load_73 | 67 | 0.0039513 | 0.00099029 | 0 | 0 |  | 1 | TRUE | wye
51 | LV_5939-6_0_3_load_97 | 69 | 0.018605 | 0.0046628 | 0 | 0 |  | 1 | TRUE | wye
52 | LV_5939-6_0_3_load_80 | 70 | 0.00030912 | 7.7472e-05 | 0 | 0 |  | 1 | TRUE | wye
53 | LV_5939-6_0_3_load_78 | 71 | 0.0008735 | 0.00021892 | 0 | 0 |  | 1 | TRUE | wye
54 | LV_5939-6_0_3_load_88 | 72 | 0.00085299 | 0.00021378 | 0 | 0 |  | 1 | TRUE | wye
55 | LV_5939-6_0_3_load_53 | 74 | 0.0029308 | 0.00073452 | 0 | 0 |  | 1 | TRUE | wye
56 | LV_5939-6_0_3_load_54 | 75 | 0.0021541 | 0.00053987 | 0 | 0 |  | 1 | TRUE | wye
57 | LV_5939-6_0_3_load_55 | 76 | 0.0033068 | 0.00082877 | 0 | 0 |  | 1 | TRUE | wye
58 | LV_5939-6_0_3_load_57 | 78 | 0.0053037 | 0.0013292 | 0 | 0 |  | 1 | TRUE | wye
59 | LV_5939-6_0_3_load_74 | 79 | 0.0035527 | 0.00089038 | 0 | 0 |  | 1 | TRUE | wye
60 | LV_5939-6_0_3_load_71 | 80 | 0.0055195 | 0.0013833 | 0 | 0 |  | 1 | TRUE | wye
61 | LV_5939-6_0_3_load_75 | 81 | 0.0045554 | 0.0011417 | 0 | 0 |  | 1 | TRUE | wye
62 | LV_5939-6_0_3_load_69 | 82 | 0.0048789 | 0.0012228 | 0 | 0 |  | 1 | TRUE | wye
63 | LV_5939-6_0_3_load_58 | 83 | 0.0009524 | 0.00023869 | 0 | 0 |  | 1 | TRUE | wye
64 | LV_5939-6_0_3_load_60 | 84 | 0.0008164 | 0.00020461 | 0 | 0 |  | 1 | TRUE | wye
65 | LV_5939-6_0_3_load_70 | 86 | 0.00477 | 0.0011955 | 0 | 0 |  | 1 | TRUE | wye
66 | LV_5939-6_0_3_load_79 | 87 | 0.0028094 | 0.0007041 | 0 | 0 |  | 1 | TRUE | wye
67 | LV_5939-6_0_3_load_82 | 88 | 0.002499 | 0.00062631 | 0 | 0 |  | 1 | TRUE | wye
68 | LV_5939-6_0_3_load_84 | 90 | 0.0035347 | 0.00088587 | 0 | 0 |  | 1 | TRUE | wye
69 | LV_5939-6_0_3_load_89 | 91 | 0.0025237 | 0.0006325 | 0 | 0 |  | 1 | TRUE | wye
70 | LV_5939-6_0_3_load_90 | 92 | 0.003815 | 0.00095613 | 0 | 0 |  | 1 | TRUE | wye
71 | LV_5939-6_0_3_load_93 | 93 | 0.0028656 | 0.00071819 | 0 | 0 |  | 1 | TRUE | wye

## ext_grid
| name | bus | vm_pu | va_degree | slack_weight | in_service
0 |  | 13 | 1 | 0 | 1 | TRUE

## line
| name | std_type | from_bus | to_bus | length_km | r_ohm_per_km | x_ohm_per_km | c_nf_per_km | g_us_per_km | max_i_ka | df | parallel | type | in_service
0 | LV_5939-6_0_3_line_0 |  | 0 | 1 | 0.025685 | 0.125 | 0.08 | 261 | 0 | 0.364 | 1 | 1 | cs | TRUE
1 | LV_5939-6_0_3_line_1 |  | 1 | 2 | 0.030667 | 0.125 | 0.08 | 261 | 0 | 0.364 | 1 | 1 | cs | TRUE
2 | LV_5939-6_0_3_line_2 |  | 1 | 3 | 0.071837 | 0.125 | 0.08 | 261 | 0 | 0.364 | 1 | 1 | cs | TRUE
3 | LV_5939-6_0_3_line_3 |  | 2 | 7 | 0.01168 | 0.125 | 0.08 | 261 | 0 | 0.364 | 1 | 1 | cs | TRUE
4 | LV_5939-6_0_3_line_4 |  | 3 | 8 | 0.089893 | 0.125 | 0.08 | 261 | 0 | 0.364 | 1 | 1 | cs | TRUE
5 | LV_5939-6_0_3_line_5 |  | 3 | 9 | 0.017139 | 0.125 | 0.08 | 261 | 0 | 0.364 | 1 | 1 | cs | TRUE
6 | LV_5939-6_0_3_line_6 |  | 4 | 5 | 0.035836 | 0.125 | 0.08 | 261 | 0 | 0.364 | 1 | 1 | cs | TRUE
7 | LV_5939-6_0_3_line_7 |  | 4 | 6 | 0.01483 | 0.125 | 0.08 | 261 | 0 | 0.364 | 1 | 1 | cs | TRUE
8 | LV_5939-6_0_3_line_8 |  | 5 | 10 | 0.034614 | 0.125 | 0.08 | 261 | 0 | 0.364 | 1 | 1 | cs | TRUE
9 | LV_5939-6_0_3_line_9 |  | 6 | 12 | 0.068021 | 0.125 | 0.08 | 261 | 0 | 0.364 | 1 | 2 | cs | TRUE
10 | LV_5939-6_0_3_line_10 |  | 6 | 13 | 0.022659 | 0.125 | 0.08 | 261 | 0 | 0.364 | 1 | 2 | cs | TRUE
11 | LV_5939-6_0_3_line_11 |  | 8 | 11 | 0.015599 | 0.125 | 0.08 | 261 | 0 | 0.364 | 1 | 1 | cs | TRUE
12 | LV_5939-6_0_3_line_12 |  | 9 | 18 | 0.02429 | 0.125 | 0.08 | 261 | 0 | 0.364 | 1 | 1 | cs | TRUE
13 | LV_5939-6_0_3_line_13 |  | 10 | 37 | 0.032294 | 0.125 | 0.08 | 261 | 0 | 0.364 | 1 | 1 | cs | TRUE
14 | LV_5939-6_0_3_line_14 |  | 11 | 17 | 0.039479 | 0.125 | 0.08 | 261 | 0 | 0.364 | 1 | 1 | cs | TRUE
15 | LV_5939-6_0_3_line_15 |  | 12 | 21 | 0.00013519 | 0.125 | 0.08 | 261 | 0 | 0.364 | 1 | 2 | cs | TRUE
16 | LV_5939-6_0_3_line_16 |  | 13 | 38 | 0.015629 | 0.125 | 0.08 | 261 | 0 | 0.364 | 1 | 1 | cs | TRUE
17 | LV_5939-6_0_3_line_17 |  | 14 | 15 | 0.007908 | 0.125 | 0.08 | 261 | 0 | 0.364 | 1 | 1 | cs | TRUE
18 | LV_5939-6_0_3_line_18 |  | 14 | 16 | 0.054794 | 0.125 | 0.08 | 261 | 0 | 0.364 | 1 | 1 | cs | TRUE
19 | LV_5939-6_0_3_line_19 |  | 15 | 17 | 0.0257 | 0.125 | 0.08 | 261 | 0 | 0.364 | 1 | 1 | cs | TRUE
20 | LV_5939-6_0_3_line_20 |  | 18 | 19 | 0.05457 | 0.125 | 0.08 | 261 | 0 | 0.364 | 1 | 1 | cs | TRUE
21 | LV_5939-6_0_3_line_21 |  | 19 | 20 | 0.022879 | 0.125 | 0.08 | 261 | 0 | 0.364 | 1 | 2 | cs | TRUE
22 | LV_5939-6_0_3_line_22 |  | 19 | 21 | 0.024703 | 0.125 | 0.08 | 261 | 0 | 0.364 | 1 | 2 | cs | TRUE
23 | LV_5939-6_0_3_line_23 |  | 20 | 56 | 0.024549 | 0.125 | 0.08 | 261 | 0 | 0.364 | 1 | 2 | cs | TRUE
24 | LV_5939-6_0_3_line_24 |  | 22 | 23 | 0.0085128 | 0.125 | 0.08 | 261 | 0 | 0.364 | 1 | 1 | cs | TRUE
25 | LV_5939-6_0_3_line_25 |  | 23 | 41 | 0.0023475 | 0.125 | 0.08 | 261 | 0 | 0.364 | 1 | 1 | cs | TRUE
26 | LV_5939-6_0_3_line_26 |  | 24 | 25 | 0.038466 | 0.125 | 0.08 | 261 | 0 | 0.364 | 1 | 1 | cs | TRUE
27 | LV_5939-6_0_3_line_27 |  | 24 | 26 | 0.038981 | 0.125 | 0.08 | 261 | 0 | 0.364 | 1 | 1 | cs | TRUE
28 | LV_5939-6_0_3_line_28 |  | 25 | 27 | 0.032925 | 0.125 | 0.08 | 261 | 0 | 0.364 | 1 | 1 | cs | TRUE
29 | LV_5939-6_0_3_line_29 |  | 26 | 28 | 0.003555 | 0.125 | 0.08 | 261 | 0 | 0.364 | 1 | 1 | cs | TRUE
30 | LV_5939-6_0_3_line_30 |  | 27 | 29 | 0.036975 | 0.125 | 0.08 | 261 | 0 | 0.364 | 1 | 1 | cs | TRUE
31 | LV_5939-6_0_3_line_31 |  | 28 | 30 | 0.014921 | 0.125 | 0.08 | 261 | 0 | 0.364 | 1 | 1 | cs | TRUE
32 | LV_5939-6_0_3_line_32 |  | 29 | 31 | 0.037774 | 0.125 | 0.08 | 261 | 0 | 0.364 | 1 | 1 | cs | TRUE
33 | LV_5939-6_0_3_line_33 |  | 31 | 32 | 0.032839 | 0.125 | 0.08 | 261 | 0 | 0.364 | 1 | 1 | cs | TRUE
34 | LV_5939-6_0_3_line_34 |  | 32 | 33 | 0.068556 | 0.125 | 0.08 | 261 | 0 | 0.364 | 1 | 1 | cs | TRUE
35 | LV_5939-6_0_3_line_35 |  | 33 | 34 | 0.030924 | 0.125 | 0.08 | 261 | 0 | 0.364 | 1 | 1 | cs | TRUE
36 | LV_5939-6_0_3_line_36 |  | 34 | 35 | 0.044262 | 0.125 | 0.08 | 261 | 0 | 0.364 | 1 | 2 | cs | TRUE
37 | LV_5939-6_0_3_line_37 |  | 34 | 36 | 0.024822 | 0.125 | 0.08 | 261 | 0 | 0.364 | 1 | 2 | cs | TRUE
38 | LV_5939-6_0_3_line_38 |  | 35 | 61 | 0.0010794 | 0.125 | 0.08 | 261 | 0 | 0.364 | 1 | 2 | cs | TRUE
39 | LV_5939-6_0_3_line_39 |  | 36 | 83 | 0.02764 | 0.125 | 0.08 | 261 | 0 | 0.364 | 1 | 2 | cs | TRUE
40 | LV_5939-6_0_3_line_40 |  | 37 | 39 | 0.051623 | 0.125 | 0.08 | 261 | 0 | 0.364 | 1 | 1 | cs | TRUE
41 | LV_5939-6_0_3_line_41 |  | 39 | 46 | 0.023457 | 0.125 | 0.08 | 261 | 0 | 0.364 | 1 | 1 | cs | TRUE
42 | LV_5939-6_0_3_line_42 |  | 39 | 42 | 0.003252 | 0.125 | 0.08 | 261 | 0 | 0.364 | 1 | 1 | cs | TRUE
43 | LV_5939-6_0_3_line_43 |  | 40 | 41 | 0.025045 | 0.125 | 0.08 | 261 | 0 | 0.364 | 1 | 1 | cs | TRUE
44 | LV_5939-6_0_3_line_44 |  | 40 | 42 | 0.021523 | 0.125 | 0.08 | 261 | 0 | 0.364 | 1 | 1 | cs | TRUE
45 | LV_5939-6_0_3_line_45 |  | 42 | 43 | 0.053303 | 0.125 | 0.08 | 261 | 0 | 0.364 | 1 | 1 | cs | TRUE
46 | LV_5939-6_0_3_line_46 |  | 43 | 44 | 0.036691 | 0.125 | 0.08 | 261 | 0 | 0.364 | 1 | 1 | cs | TRUE
47 | LV_5939-6_0_3_line_47 |  | 43 | 45 | 0.023631 | 0.125 | 0.08 | 261 | 0 | 0.364 | 1 | 1 | cs | TRUE
48 | LV_5939-6_0_3_line_48 |  | 45 | 47 | 0.00020179 | 0.125 | 0.08 | 261 | 0 | 0.364 | 1 | 1 | cs | TRUE
49 | LV_5939-6_0_3_line_49 |  | 46 | 48 | 0.0041481 | 0.125 | 0.08 | 261 | 0 | 0.364 | 1 | 1 | cs | TRUE
50 | LV_5939-6_0_3_line_50 |  | 48 | 52 | 0.021105 | 0.125 | 0.08 | 261 | 0 | 0.364 | 1 | 1 | cs | TRUE
51 | LV_5939-6_0_3_line_51 |  | 49 | 50 | 0.0065746 | 0.125 | 0.08 | 261 | 0 | 0.364 | 1 | 1 | cs | TRUE
52 | LV_5939-6_0_3_line_52 |  | 49 | 51 | 0.00063084 | 0.125 | 0.08 | 261 | 0 | 0.364 | 1 | 1 | cs | TRUE
53 | LV_5939-6_0_3_line_53 |  | 51 | 52 | 0.013426 | 0.125 | 0.08 | 261 | 0 | 0.364 | 1 | 1 | cs | TRUE
54 | LV_5939-6_0_3_line_54 |  | 52 | 53 | 0.0029 | 0.125 | 0.08 | 261 | 0 | 0.364 | 1 | 1 | cs | TRUE
55 | LV_5939-6_0_3_line_55 |  | 53 | 54 | 0.013783 | 0.125 | 0.08 | 261 | 0 | 0.364 | 1 | 1 | cs | TRUE
56 | LV_5939-6_0_3_line_56 |  | 53 | 55 | 0.020637 | 0.125 | 0.08 | 261 | 0 | 0.364 | 1 | 1 | cs | TRUE
57 | LV_5939-6_0_3_line_57 |  | 54 | 93 | 0.0029131 | 0.125 | 0.08 | 261 | 0 | 0.364 | 1 | 1 | cs | TRUE
58 | LV_5939-6_0_3_line_58 |  | 55 | 91 | 0.021341 | 0.125 | 0.08 | 261 | 0 | 0.364 | 1 | 1 | cs | TRUE
59 | LV_5939-6_0_3_line_59 |  | 55 | 89 | 0.022204 | 0.125 | 0.08 | 261 | 0 | 0.364 | 1 | 1 | cs | TRUE
60 | LV_5939-6_0_3_line_60 |  | 56 | 68 | 0.024796 | 0.125 | 0.08 | 261 | 0 | 0.364 | 1 | 2 | cs | TRUE
61 | LV_5939-6_0_3_line_61 |  | 56 | 69 | 0.049367 | 0.125 | 0.08 | 261 | 0 | 0.364 | 1 | 1 | cs | TRUE
62 | LV_5939-6_0_3_line_62 |  | 57 | 58 | 0.020841 | 0.125 | 0.08 | 261 | 0 | 0.364 | 1 | 2 | cs | TRUE
63 | LV_5939-6_0_3_line_63 |  | 57 | 59 | 0.0032651 | 0.125 | 0.08 | 261 | 0 | 0.364 | 1 | 2 | cs | TRUE
64 | LV_5939-6_0_3_line_64 |  | 58 | 60 | 0.01125 | 0.125 | 0.08 | 261 | 0 | 0.364 | 1 | 1 | cs | TRUE
65 | LV_5939-6_0_3_line_65 |  | 59 | 61 | 0.026259 | 0.125 | 0.08 | 261 | 0 | 0.364 | 1 | 2 | cs | TRUE
66 | LV_5939-6_0_3_line_66 |  | 60 | 62 | 0.012869 | 0.125 | 0.08 | 261 | 0 | 0.364 | 1 | 1 | cs | TRUE
67 | LV_5939-6_0_3_line_67 |  | 62 | 63 | 0.010407 | 0.125 | 0.08 | 261 | 0 | 0.364 | 1 | 1 | cs | TRUE
68 | LV_5939-6_0_3_line_68 |  | 63 | 64 | 0.019201 | 0.125 | 0.08 | 261 | 0 | 0.364 | 1 | 1 | cs | TRUE
69 | LV_5939-6_0_3_line_69 |  | 64 | 65 | 0.0034844 | 0.125 | 0.08 | 261 | 0 | 0.364 | 1 | 1 | cs | TRUE
70 | LV_5939-6_0_3_line_70 |  | 65 | 66 | 0.031078 | 0.125 | 0.08 | 261 | 0 | 0.364 | 1 | 1 | cs | TRUE
71 | LV_5939-6_0_3_line_71 |  | 66 | 67 | 0.010189 | 0.125 | 0.08 | 261 | 0 | 0.364 | 1 | 1 | cs | TRUE
72 | LV_5939-6_0_3_line_72 |  | 67 | 85 | 0.013329 | 0.125 | 0.08 | 261 | 0 | 0.364 | 1 | 1 | cs | TRUE
73 | LV_5939-6_0_3_line_73 |  | 68 | 70 | 0.0094114 | 0.125 | 0.08 | 261 | 0 | 0.364 | 1 | 1 | cs | TRUE
74 | LV_5939-6_0_3_line_74 |  | 68 | 71 | 0.036659 | 0.125 | 0.08 | 261 | 0 | 0.364 | 1 | 2 | cs | TRUE
75 | LV_5939-6_0_3_line_75 |  | 70 | 72 | 0.016999 | 0.125 | 0.08 | 261 | 0 | 0.364 | 1 | 1 | cs | TRUE
76 | LV_5939-6_0_3_line_76 |  | 71 | 73 | 0.036115 | 0.125 | 0.08 | 261 | 0 | 0.364 | 1 | 2 | cs | TRUE
77 | LV_5939-6_0_3_line_77 |  | 73 | 84 | 0.002723 | 0.125 | 0.08 | 261 | 0 | 0.364 | 1 | 2 | cs | TRUE
78 | LV_5939-6_0_3_line_78 |  | 74 | 75 | 0.032073 | 0.125 | 0.08 | 261 | 0 | 0.364 | 1 | 1 | cs | TRUE
79 | LV_5939-6_0_3_line_79 |  | 74 | 76 | 0.02682 | 0.125 | 0.08 | 261 | 0 | 0.364 | 1 | 1 | cs | TRUE
80 | LV_5939-6_0_3_line_80 |  | 75 | 77 | 0.024112 | 0.125 | 0.08 | 261 | 0 | 0.364 | 1 | 1 | cs | TRUE
81 | LV_5939-6_0_3_line_81 |  | 76 | 78 | 0.0056508 | 0.125 | 0.08 | 261 | 0 | 0.364 | 1 | 1 | cs | TRUE
82 | LV_5939-6_0_3_line_82 |  | 77 | 79 | 0.007832 | 0.125 | 0.08 | 261 | 0 | 0.364 | 1 | 1 | cs | TRUE
83 | LV_5939-6_0_3_line_83 |  | 77 | 80 | 0.015961 | 0.125 | 0.08 | 261 | 0 | 0.364 | 1 | 1 | cs | TRUE
84 | LV_5939-6_0_3_line_84 |  | 79 | 81 | 0.015428 | 0.125 | 0.08 | 261 | 0 | 0.364 | 1 | 1 | cs | TRUE
85 | LV_5939-6_0_3_line_85 |  | 80 | 82 | 0.02761 | 0.125 | 0.08 | 261 | 0 | 0.364 | 1 | 1 | cs | TRUE
86 | LV_5939-6_0_3_line_86 |  | 82 | 86 | 0.036012 | 0.125 | 0.08 | 261 | 0 | 0.364 | 1 | 1 | cs | TRUE
87 | LV_5939-6_0_3_line_87 |  | 83 | 84 | 0.019438 | 0.125 | 0.08 | 261 | 0 | 0.364 | 1 | 2 | cs | TRUE
88 | LV_5939-6_0_3_line_88 |  | 85 | 87 | 0.038061 | 0.125 | 0.08 | 261 | 0 | 0.364 | 1 | 1 | cs | TRUE
89 | LV_5939-6_0_3_line_89 |  | 85 | 86 | 0.034775 | 0.125 | 0.08 | 261 | 0 | 0.364 | 1 | 1 | cs | TRUE
90 | LV_5939-6_0_3_line_90 |  | 88 | 89 | 0.036021 | 0.125 | 0.08 | 261 | 0 | 0.364 | 1 | 1 | cs | TRUE
91 | LV_5939-6_0_3_line_91 |  | 89 | 90 | 0.03463 | 0.125 | 0.08 | 261 | 0 | 0.364 | 1 | 1 | cs | TRUE
92 | LV_5939-6_0_3_line_92 |  | 91 | 92 | 0.0080801 | 0.125 | 0.08 | 261 | 0 | 0.364 | 1 | 1 | cs | TRUE

## trafo
| name | std_type | hv_bus | lv_bus | sn_mva | vn_hv_kv | vn_lv_kv | vk_percent | vkr_percent | pfe_kw | i0_percent | shift_degree | tap_side | tap_neutral | tap_min | tap_max | tap_step_percent | tap_step_degree | tap_pos | tap_phase_shifter | parallel | df | in_service
0 | LV_5939-6_0_3_trafo_28 | 0.63 MVA 20/0.4 kV | 94 | 13 | 0.63 | 20 | 0.4 | 6 | 1.206 | 1.65 | 0.2619 | 150 | hv | 0 | -2 | 2 | 2.5 | 0 | 0 | FALSE | 1 | 1 | TRUE

## line_geodata
| x0 | y0 | x1 | y1 | x2 | y2 | x3 | y3 | x4 | y4 | x5 | y5 | x6 | y6 | x7 | y7 | x8 | y8 | x9 | y9
0 | 2547754.5075 | 1183190.7107 | 2547737.9378 | 1183193.9128 | 2547736.3732 | 1183185.2439
1 | 2547751.149 | 1183160.2344 | 2547754.5075 | 1183190.7107
2 | 2547754.5075 | 1183190.7107 | 2547768.8213 | 1183187.962 | 2547771.4038 | 1183195.1878 | 2547778.8689 | 1183204.6167 | 2547789.0426 | 1183212.9881 | 2547809.994 | 1183225.4676
3 | 2547751.149 | 1183160.2344 | 2547743.2841 | 1183159.2248 | 2547739.5598 | 1183158.7815
4 | 2547741.4077 | 1183232.7706 | 2547744.7162 | 1183242.6805 | 2547764.1171 | 1183235.8739 | 2547771.6013 | 1183232.6401 | 2547777.6912 | 1183227.1172 | 2547789.0426 | 1183212.9881 | 2547809.994 | 1183225.4676
5 | 2547809.994 | 1183225.4676 | 2547819.2045 | 1183211.0141
6 | 2547744.0683 | 1183077.0483 | 2547777.2625 | 1183090.5517
7 | 2547790.9994 | 1183096.1399 | 2547777.2625 | 1183090.5517
8 | 2547713.1995 | 1183061.7779 | 2547723.0988 | 1183068.5178 | 2547744.0683 | 1183077.0483
9 | 2547790.9994 | 1183096.1399 | 2547796.562 | 1183098.4037 | 2547847.1032 | 1183134.3419
10 | 2547790.9994 | 1183096.1399 | 2547795.0394 | 1183091.0352 | 2547809.4749 | 1183083.7964
11 | 2547741.4077 | 1183232.7706 | 2547736.4665 | 1183217.9745
12 | 2547819.2045 | 1183211.0141 | 2547832.2582 | 1183190.5295
13 | 2547713.1995 | 1183061.7779 | 2547686.5055 | 1183043.6032
14 | 2547710.7464 | 1183209.8415 | 2547730.8945 | 1183201.2896 | 2547736.4665 | 1183217.9745
15 | 2547847.2134 | 1183134.4202 | 2547847.1032 | 1183134.3419
16 | 2547823.4461 | 1183076.7905 | 2547809.4749 | 1183083.7964
17 | 2547683.5006 | 1183212.8326 | 2547687.0895 | 1183219.8828
18 | 2547683.5006 | 1183212.8326 | 2547712.893 | 1183197.9006 | 2547705.9872 | 1183177.1957
19 | 2547687.0895 | 1183219.8828 | 2547710.7464 | 1183209.8415
20 | 2547867.3454 | 1183148.7354 | 2547832.2582 | 1183190.5295
21 | 2547885.1933 | 1183163.0436 | 2547868.9992 | 1183149.9113 | 2547867.3454 | 1183148.7354
22 | 2547867.3454 | 1183148.7354 | 2547847.2134 | 1183134.4202
23 | 2547885.1933 | 1183163.0436 | 2547894.9189 | 1183170.9304 | 2547905.3229 | 1183176.9656
24 | 2547610.2999 | 1183052.5405 | 2547615.6679 | 1183045.9335
25 | 2547615.6679 | 1183045.9335 | 2547617.1481 | 1183044.1115
26 | 2548000.4223 | 1183011.0845 | 2547968.7094 | 1182989.3152
27 | 2547939.341 | 1182966.2418 | 2547939.8939 | 1182970.1169 | 2547942.6165 | 1182974.151 | 2547948.216 | 1182977.1372 | 2547953.1498 | 1182979.9625 | 2547964.1601 | 1182986.1924 | 2547968.7094 | 1182989.3152
28 | 2548000.4223 | 1183011.0845 | 2548027.5672 | 1183029.718
29 | 2547935.9046 | 1182965.2934 | 2547939.341 | 1182966.2418
30 | 2548058.0513 | 1183050.6437 | 2548027.5672 | 1183029.718
31 | 2547935.9046 | 1182965.2934 | 2547921.0846 | 1182963.5617
32 | 2548058.0513 | 1183050.6437 | 2548089.1938 | 1183072.0215
33 | 2548116.2675 | 1183090.6061 | 2548089.1938 | 1183072.0215
34 | 2548116.2675 | 1183090.6061 | 2548113.1379 | 1183094.1908 | 2548108.7166 | 1183096.7417 | 2548102.7999 | 1183099.4056 | 2548095.1761 | 1183103.2961 | 2548085.7061 | 1183110.8714 | 2548079.6917 | 1183117.2271 | 2548066.6272 | 1183135.8733
35 | 2548048.425 | 1183160.856 | 2548053.9235 | 1183154.0045 | 2548066.6272 | 1183135.8733
36 | 2548048.425 | 1183160.856 | 2548012.3935 | 1183135.1483
37 | 2548048.425 | 1183160.856 | 2548031.2749 | 1183178.8004
38 | 2548011.5148 | 1183134.5214 | 2548012.3935 | 1183135.1483
39 | 2548011.5182 | 1183198.1195 | 2548024.9181 | 1183185.4516 | 2548031.2749 | 1183178.8004
40 | 2547646.0535 | 1183011.5493 | 2547655.4434 | 1183019.2825 | 2547683.8435 | 1183041.7908 | 2547686.5055 | 1183043.6032
41 | 2547646.0535 | 1183011.5493 | 2547661.6213 | 1182994.0029
42 | 2547646.0535 | 1183011.5493 | 2547643.6144 | 1183009.3917
43 | 2547617.1481 | 1183044.1115 | 2547622.3626 | 1183037.6933 | 2547624.7491 | 1183039.0732 | 2547631.097 | 1183026.5735
44 | 2547643.6144 | 1183009.3917 | 2547635.8871 | 1183017.1414 | 2547631.097 | 1183026.5735
45 | 2547643.6144 | 1183009.3917 | 2547633.8639 | 1182998.849 | 2547607.7658 | 1182969.8616
46 | 2547607.7658 | 1182969.8616 | 2547583.4976 | 1182942.3424
47 | 2547607.7658 | 1182969.8616 | 2547623.3923 | 1182952.1346
48 | 2547623.5257 | 1182951.9832 | 2547623.3923 | 1182952.1346
49 | 2547661.6213 | 1182994.0029 | 2547664.3743 | 1182990.9001
50 | 2547678.3812 | 1182975.1129 | 2547664.3743 | 1182990.9001
51 | 2547664.321 | 1182960.0147 | 2547668.8016 | 1182964.8261
52 | 2547669.2316 | 1182965.2878 | 2547668.8016 | 1182964.8261
53 | 2547678.3812 | 1182975.1129 | 2547669.2316 | 1182965.2878
54 | 2547678.3812 | 1182975.1129 | 2547680.3784 | 1182973.0054
55 | 2547680.3784 | 1182973.0054 | 2547693.7618 | 1182969.7129
56 | 2547680.3784 | 1182973.0054 | 2547696.4037 | 1182986.0613
57 | 2547696.5905 | 1182969.017 | 2547693.7618 | 1182969.7129
58 | 2547696.4037 | 1182986.0613 | 2547706.3904 | 1182973.0001 | 2547710.8071 | 1182970.8801
59 | 2547713.6289 | 1183000.1296 | 2547696.4037 | 1182986.0613
60 | 2547926.7713 | 1183189.4076 | 2547905.3229 | 1183176.9656
61 | 2547905.3229 | 1183176.9656 | 2547877.6078 | 1183217.8182
62 | 2547988.084 | 1183116.5699 | 2547971.7274 | 1183103.6543
63 | 2547988.084 | 1183116.5699 | 2547990.6465 | 1183118.5933
64 | 2547971.7274 | 1183103.6543 | 2547962.8981 | 1183096.6824
65 | 2548011.5148 | 1183134.5214 | 2548004.29 | 1183129.3667 | 2547990.6465 | 1183118.5933
66 | 2547952.7984 | 1183088.7073 | 2547962.8981 | 1183096.6824
67 | 2547944.4829 | 1183082.4639 | 2547946.8332 | 1183083.997 | 2547952.7984 | 1183088.7073
68 | 2547944.4829 | 1183082.4639 | 2547934.64 | 1183076.0432 | 2547927.3773 | 1183074.3876
69 | 2547927.3773 | 1183074.3876 | 2547923.98 | 1183073.6131
70 | 2547923.98 | 1183073.6131 | 2547917.8712 | 1183072.2205 | 2547893.3508 | 1183068.4265
71 | 2547883.2993 | 1183066.7597 | 2547891.4116 | 1183068.1265 | 2547893.3508 | 1183068.4265
72 | 2547870.7129 | 1183062.7817 | 2547876.7313 | 1183065.6531 | 2547883.2993 | 1183066.7597
73 | 2547926.7713 | 1183189.4076 | 2547932.3232 | 1183181.8082
74 | 2547926.7713 | 1183189.4076 | 2547959.5005 | 1183205.9215
75 | 2547942.351 | 1183168.0824 | 2547932.3232 | 1183181.8082
76 | 2547993.6308 | 1183210.8265 | 2547980.4485 | 1183213.765 | 2547972.4513 | 1183212.456 | 2547959.5005 | 1183205.9215
77 | 2547993.6308 | 1183210.8265 | 2547996.1515 | 1183209.7967
78 | 2547838.355 | 1182989.4793 | 2547831.2396 | 1182988.2515 | 2547806.6451 | 1182984.6775
79 | 2547838.355 | 1182989.4793 | 2547864.7843 | 1182994.04
80 | 2547784.3238 | 1182988.3165 | 2547789.0908 | 1182984.2727 | 2547794.3621 | 1182982.8926 | 2547806.6451 | 1182984.6775
81 | 2547869.6649 | 1182996.8879 | 2547864.7843 | 1182994.04
82 | 2547784.3238 | 1182988.3165 | 2547778.2503 | 1182983.3716
83 | 2547784.3238 | 1182988.3165 | 2547796.2039 | 1182998.976
84 | 2547766.2861 | 1182973.6305 | 2547778.2503 | 1182983.3716
85 | 2547816.7543 | 1183017.4149 | 2547796.2039 | 1182998.976
86 | 2547816.7543 | 1183017.4149 | 2547843.5585 | 1183041.4651
87 | 2548011.5182 | 1183198.1195 | 2548005.1921 | 1183204.1 | 2547998.3855 | 1183208.884 | 2547996.1515 | 1183209.7967
88 | 2547870.7129 | 1183062.7817 | 2547869.854 | 1183065.8464 | 2547867.7807 | 1183067.0985 | 2547864.8014 | 1183066.9022 | 2547859.8171 | 1183063.5438 | 2547854.5499 | 1183061.8777 | 2547851.106 | 1183062.6859 | 2547849.0364 | 1183065.2498 | 2547849.5345 | 1183068.0804 | 2547856.3177 | 1183072.8572
89 | 2547870.7129 | 1183062.7817 | 2547863.4833 | 1183059.3428 | 2547843.5585 | 1183041.4651
90 | 2547713.6289 | 1183000.1296 | 2547731.0324 | 1183014.5076 | 2547740.3242 | 1183018.0283 | 2547743.1293 | 1183015.9177
91 | 2547713.6289 | 1183000.1296 | 2547729.8483 | 1182980.3769 | 2547738.9722 | 1182980.4083
92 | 2547718.0914 | 1182967.3836 | 2547710.8071 | 1182970.8801

## bus_geodata
| x | y | coords
0 | 2547736.3732 | 1183185.2439
1 | 2547754.5075 | 1183190.7107
2 | 2547751.149 | 1183160.2344
3 | 2547809.994 | 1183225.4676
4 | 2547777.2625 | 1183090.5517
5 | 2547744.0683 | 1183077.0483
6 | 2547790.9994 | 1183096.1399
7 | 2547739.5598 | 1183158.7815
8 | 2547741.4077 | 1183232.7706
9 | 2547819.2045 | 1183211.0141
10 | 2547713.1995 | 1183061.7779
11 | 2547736.4665 | 1183217.9745
12 | 2547847.1032 | 1183134.3419
13 | 2547809.4749 | 1183083.7964
14 | 2547683.5006 | 1183212.8326
15 | 2547687.0895 | 1183219.8828
16 | 2547705.9872 | 1183177.1957
17 | 2547710.7464 | 1183209.8415
18 | 2547832.2582 | 1183190.5295
19 | 2547867.3454 | 1183148.7354
20 | 2547885.1933 | 1183163.0436
21 | 2547847.2134 | 1183134.4202
22 | 2547610.2999 | 1183052.5405
23 | 2547615.6679 | 1183045.9335
24 | 2547968.7094 | 1182989.3152
25 | 2548000.4223 | 1183011.0845
26 | 2547939.341 | 1182966.2418
27 | 2548027.5672 | 1183029.718
28 | 2547935.9046 | 1182965.2934
29 | 2548058.0513 | 1183050.6437
30 | 2547921.0846 | 1182963.5617
31 | 2548089.1938 | 1183072.0215
32 | 2548116.2675 | 1183090.6061
33 | 2548066.6272 | 1183135.8733
34 | 2548048.425 | 1183160.856
35 | 2548012.3935 | 1183135.1483
36 | 2548031.2749 | 1183178.8004
37 | 2547686.5055 | 1183043.6032
38 | 2547823.4461 | 1183076.7905
39 | 2547646.0535 | 1183011.5493
40 | 2547631.097 | 1183026.5735
41 | 2547617.1481 | 1183044.1115
42 | 2547643.6144 | 1183009.3917
43 | 2547607.7658 | 1182969.8616
44 | 2547583.4976 | 1182942.3424
45 | 2547623.3923 | 1182952.1346
46 | 2547661.6213 | 1182994.0029
47 | 2547623.5257 | 1182951.9832
48 | 2547664.3743 | 1182990.9001
49 | 2547668.8016 | 1182964.8261
50 | 2547664.321 | 1182960.0147
51 | 2547669.2316 | 1182965.2878
52 | 2547678.3812 | 1182975.1129
53 | 2547680.3784 | 1182973.0054
54 | 2547693.7618 | 1182969.7129
55 | 2547696.4037 | 1182986.0613
56 | 2547905.3229 | 1183176.9656
57 | 2547988.084 | 1183116.5699
58 | 2547971.7274 | 1183103.6543
59 | 2547990.6465 | 1183118.5933
60 | 2547962.8981 | 1183096.6824
61 | 2548011.5148 | 1183134.5214
62 | 2547952.7984 | 1183088.7073
63 | 2547944.4829 | 1183082.4639
64 | 2547927.3773 | 1183074.3876
65 | 2547923.98 | 1183073.6131
66 | 2547893.3508 | 1183068.4265
67 | 2547883.2993 | 1183066.7597
68 | 2547926.7713 | 1183189.4076
69 | 2547877.6078 | 1183217.8182
70 | 2547932.3232 | 1183181.8082
71 | 2547959.5005 | 1183205.9215
72 | 2547942.351 | 1183168.0824
73 | 2547993.6308 | 1183210.8265
74 | 2547838.355 | 1182989.4793
75 | 2547806.6451 | 1182984.6775
76 | 2547864.7843 | 1182994.04
77 | 2547784.3238 | 1182988.3165
78 | 2547869.6649 | 1182996.8879
79 | 2547778.2503 | 1182983.3716
80 | 2547796.2039 | 1182998.976
81 | 2547766.2861 | 1182973.6305
82 | 2547816.7543 | 1183017.4149
83 | 2548011.5182 | 1183198.1195
84 | 2547996.1515 | 1183209.7967
85 | 2547870.7129 | 1183062.7817
86 | 2547843.5585 | 1183041.4651
87 | 2547856.3177 | 1183072.8572
88 | 2547743.1293 | 1183015.9177
89 | 2547713.6289 | 1183000.1296
90 | 2547738.9722 | 1182980.4083
91 | 2547710.8071 | 1182970.8801
92 | 2547718.0914 | 1182967.3836
93 | 2547696.5905 | 1182969.017
94 | 2547823.4461 | 1183076.7905

## line_std_types
| c_nf_per_km | r_ohm_per_km | x_ohm_per_km | max_i_ka | type | q_mm2 | alpha | voltage_rating
NAYY 4x50 SE | 210 | 0.642 | 0.083 | 0.142 | cs | 50 | 0.00403 | LV
NAYY 4x120 SE | 264 | 0.225 | 0.08 | 0.242 | cs | 120 | 0.00403 | LV
NAYY 4x150 SE | 261 | 0.208 | 0.08 | 0.27 | cs | 150 | 0.00403 | LV
NA2XS2Y 1x95 RM/25 12/20 kV | 216 | 0.313 | 0.132 | 0.252 | cs | 95 | 0.00403 | MV
NA2XS2Y 1x185 RM/25 12/20 kV | 273 | 0.161 | 0.117 | 0.362 | cs | 185 | 0.00403 | MV
NA2XS2Y 1x240 RM/25 12/20 kV | 304 | 0.122 | 0.112 | 0.421 | cs | 240 | 0.00403 | MV
NA2XS2Y 1x95 RM/25 6/10 kV | 315 | 0.313 | 0.123 | 0.249 | cs | 95 | 0.00403 | MV
NA2XS2Y 1x185 RM/25 6/10 kV | 406 | 0.161 | 0.11 | 0.358 | cs | 185 | 0.00403 | MV
NA2XS2Y 1x240 RM/25 6/10 kV | 456 | 0.122 | 0.105 | 0.416 | cs | 240 | 0.00403 | MV
NA2XS2Y 1x150 RM/25 12/20 kV | 250 | 0.206 | 0.116 | 0.319 | cs | 150 | 0.00403 | MV
NA2XS2Y 1x120 RM/25 12/20 kV | 230 | 0.253 | 0.119 | 0.283 | cs | 120 | 0.00403 | MV
NA2XS2Y 1x70 RM/25 12/20 kV | 190 | 0.443 | 0.132 | 0.22 | cs | 70 | 0.00403 | MV
NA2XS2Y 1x150 RM/25 6/10 kV | 360 | 0.206 | 0.11 | 0.315 | cs | 150 | 0.00403 | MV
NA2XS2Y 1x120 RM/25 6/10 kV | 340 | 0.253 | 0.113 | 0.28 | cs | 120 | 0.00403 | MV
NA2XS2Y 1x70 RM/25 6/10 kV | 280 | 0.443 | 0.123 | 0.217 | cs | 70 | 0.00403 | MV
N2XS(FL)2Y 1x120 RM/35 64/110 kV | 112 | 0.153 | 0.166 | 0.366 | cs | 120 | 0.00393 | HV
N2XS(FL)2Y 1x185 RM/35 64/110 kV | 125 | 0.099 | 0.156 | 0.457 | cs | 185 | 0.00393 | HV
N2XS(FL)2Y 1x240 RM/35 64/110 kV | 135 | 0.075 | 0.149 | 0.526 | cs | 240 | 0.00393 | HV
N2XS(FL)2Y 1x300 RM/35 64/110 kV | 144 | 0.06 | 0.144 | 0.588 | cs | 300 | 0.00393 | HV
15-AL1/3-ST1A 0.4 | 11 | 1.8769 | 0.35 | 0.105 | ol | 16 | 0.00403 | LV
24-AL1/4-ST1A 0.4 | 11.25 | 1.2012 | 0.335 | 0.14 | ol | 24 | 0.00403 | LV
48-AL1/8-ST1A 0.4 | 12.2 | 0.5939 | 0.3 | 0.21 | ol | 48 | 0.00403 | LV
94-AL1/15-ST1A 0.4 | 13.2 | 0.306 | 0.29 | 0.35 | ol | 94 | 0.00403 | LV
34-AL1/6-ST1A 10.0 | 9.7 | 0.8342 | 0.36 | 0.17 | ol | 34 | 0.00403 | MV
48-AL1/8-ST1A 10.0 | 10.1 | 0.5939 | 0.35 | 0.21 | ol | 48 | 0.00403 | MV
70-AL1/11-ST1A 10.0 | 10.4 | 0.4132 | 0.339 | 0.29 | ol | 70 | 0.00403 | MV
94-AL1/15-ST1A 10.0 | 10.75 | 0.306 | 0.33 | 0.35 | ol | 94 | 0.00403 | MV
122-AL1/20-ST1A 10.0 | 11.1 | 0.2376 | 0.323 | 0.41 | ol | 122 | 0.00403 | MV
149-AL1/24-ST1A 10.0 | 11.25 | 0.194 | 0.315 | 0.47 | ol | 149 | 0.00403 | MV
34-AL1/6-ST1A 20.0 | 9.15 | 0.8342 | 0.382 | 0.17 | ol | 34 | 0.00403 | MV
48-AL1/8-ST1A 20.0 | 9.5 | 0.5939 | 0.372 | 0.21 | ol | 48 | 0.00403 | MV
70-AL1/11-ST1A 20.0 | 9.7 | 0.4132 | 0.36 | 0.29 | ol | 70 | 0.00403 | MV
94-AL1/15-ST1A 20.0 | 10 | 0.306 | 0.35 | 0.35 | ol | 94 | 0.00403 | MV
122-AL1/20-ST1A 20.0 | 10.3 | 0.2376 | 0.344 | 0.41 | ol | 122 | 0.00403 | MV
149-AL1/24-ST1A 20.0 | 10.5 | 0.194 | 0.337 | 0.47 | ol | 149 | 0.00403 | MV
184-AL1/30-ST1A 20.0 | 10.75 | 0.1571 | 0.33 | 0.535 | ol | 184 | 0.00403 | MV
243-AL1/39-ST1A 20.0 | 11 | 0.1188 | 0.32 | 0.645 | ol | 243 | 0.00403 | MV
48-AL1/8-ST1A 110.0 | 8 | 0.5939 | 0.46 | 0.21 | ol | 48 | 0.00403 | HV
70-AL1/11-ST1A 110.0 | 8.4 | 0.4132 | 0.45 | 0.29 | ol | 70 | 0.00403 | HV
94-AL1/15-ST1A 110.0 | 8.65 | 0.306 | 0.44 | 0.35 | ol | 94 | 0.00403 | HV
122-AL1/20-ST1A 110.0 | 8.5 | 0.2376 | 0.43 | 0.41 | ol | 122 | 0.00403 | HV
149-AL1/24-ST1A 110.0 | 8.75 | 0.194 | 0.41 | 0.47 | ol | 149 | 0.00403 | HV
184-AL1/30-ST1A 110.0 | 8.8 | 0.1571 | 0.4 | 0.535 | ol | 184 | 0.00403 | HV
243-AL1/39-ST1A 110.0 | 9 | 0.1188 | 0.39 | 0.645 | ol | 243 | 0.00403 | HV
305-AL1/39-ST1A 110.0 | 9.2 | 0.0949 | 0.38 | 0.74 | ol | 305 | 0.00403 | HV
490-AL1/64-ST1A 110.0 | 9.75 | 0.059 | 0.37 | 0.96 | ol | 490 | 0.00403 | HV
679-AL1/86-ST1A 110.0 | 9.95 | 0.042 | 0.36 | 1.15 | ol | 679 | 0.00403 | HV
490-AL1/64-ST1A 220.0 | 10 | 0.059 | 0.285 | 0.96 | ol | 490 | 0.00403 | HV
679-AL1/86-ST1A 220.0 | 11.7 | 0.042 | 0.275 | 1.15 | ol | 679 | 0.00403 | HV
490-AL1/64-ST1A 380.0 | 11 | 0.059 | 0.253 | 0.96 | ol | 490 | 0.00403 | HV
679-AL1/86-ST1A 380.0 | 14.6 | 0.042 | 0.25 | 1.15 | ol | 679 | 0.00403 | HV

## trafo_std_types
| i0_percent | pfe_kw | vkr_percent | sn_mva | vn_lv_kv | vn_hv_kv | vk_percent | shift_degree | vector_group | tap_side | tap_neutral | tap_min | tap_max | tap_step_degree | tap_step_percent | tap_phase_shifter
160 MVA 380/110 kV | 0.06 | 60 | 0.25 | 160 | 110 | 380 | 12.2 | 0 | Yy0 | hv | 0 | -9 | 9 | 0 | 1.5 | FALSE
100 MVA 220/110 kV | 0.06 | 55 | 0.26 | 100 | 110 | 220 | 12 | 0 | Yy0 | hv | 0 | -9 | 9 | 0 | 1.5 | FALSE
63 MVA 110/20 kV | 0.04 | 22 | 0.32 | 63 | 20 | 110 | 18 | 150 | YNd5 | hv | 0 | -9 | 9 | 0 | 1.5 | FALSE
40 MVA 110/20 kV | 0.05 | 18 | 0.34 | 40 | 20 | 110 | 16.2 | 150 | YNd5 | hv | 0 | -9 | 9 | 0 | 1.5 | FALSE
25 MVA 110/20 kV | 0.07 | 14 | 0.41 | 25 | 20 | 110 | 12 | 150 | YNd5 | hv | 0 | -9 | 9 | 0 | 1.5 | FALSE
63 MVA 110/10 kV | 0.04 | 22 | 0.32 | 63 | 10 | 110 | 18 | 150 | YNd5 | hv | 0 | -9 | 9 | 0 | 1.5 | FALSE
40 MVA 110/10 kV | 0.05 | 18 | 0.34 | 40 | 10 | 110 | 16.2 | 150 | YNd5 | hv | 0 | -9 | 9 | 0 | 1.5 | FALSE
25 MVA 110/10 kV | 0.07 | 14 | 0.41 | 25 | 10 | 110 | 12 | 150 | YNd5 | hv | 0 | -9 | 9 | 0 | 1.5 | FALSE
0.25 MVA 20/0.4 kV | 0.32 | 0.8 | 1.44 | 0.25 | 0.4 | 20 | 6 | 150 | Yzn5 | hv | 0 | -2 | 2 | 0 | 2.5 | FALSE
0.4 MVA 20/0.4 kV | 0.3375 | 1.35 | 1.425 | 0.4 | 0.4 | 20 | 6 | 150 | Dyn5 | hv | 0 | -2 | 2 | 0 | 2.5 | FALSE
0.63 MVA 20/0.4 kV | 0.2619 | 1.65 | 1.206 | 0.63 | 0.4 | 20 | 6 | 150 | Dyn5 | hv | 0 | -2 | 2 | 0 | 2.5 | FALSE
0.25 MVA 10/0.4 kV | 0.24 | 0.6 | 1.2 | 0.25 | 0.4 | 10 | 4 | 150 | Dyn5 | hv | 0 | -2 | 2 | 0 | 2.5 | FALSE
0.4 MVA 10/0.4 kV | 0.2375 | 0.95 | 1.325 | 0.4 | 0.4 | 10 | 4 | 150 | Dyn5 | hv | 0 | -2 | 2 | 0 | 2.5 | FALSE
0.63 MVA 10/0.4 kV | 0.1873 | 1.18 | 1.0794 | 0.63 | 0.4 | 10 | 4 | 150 | Dyn5 | hv | 0 | -2 | 2 | 0 | 2.5 | FALSE

## trafo3w_std_types
| sn_hv_mva | sn_mv_mva | sn_lv_mva | vn_hv_kv | vn_mv_kv | vn_lv_kv | vk_hv_percent | vk_mv_percent | vk_lv_percent | vkr_hv_percent | vkr_mv_percent | vkr_lv_percent | pfe_kw | i0_percent | shift_mv_degree | shift_lv_degree | vector_group | tap_side | tap_neutral | tap_min | tap_max | tap_step_percent
63/25/38 MVA 110/20/10 kV | 63 | 25 | 38 | 110 | 20 | 10 | 10.4 | 10.4 | 10.4 | 0.28 | 0.32 | 0.35 | 35 | 0.89 | 0 | 0 | YN0yn0yn0 | hv | 0 | -10 | 10 | 1.2
63/25/38 MVA 110/10/10 kV | 63 | 25 | 38 | 110 | 10 | 10 | 10.4 | 10.4 | 10.4 | 0.28 | 0.32 | 0.35 | 35 | 0.89 | 0 | 0 | YN0yn0yn0 | hv | 0 | -10 | 10 | 1.2

## fuse_std_types
| fuse_type | i_rated_a | t_avg | t_min | t_total | x_avg | x_min | x_total
HV 100A | HV 100A | 100 | 0 | [10.0, 3.64, 0.854, 0.281, 0.1, 0.0531, 0.022, 0.01] | [10.0, 4.267, 1.21, 0.403, 0.1, 0.058, 0.022, 0.01] | 0 | [300.0, 350.0, 450.0, 550.0, 700.0, 850.0, 1200.0, 1752.0] | [600.0, 700.0, 900.0, 1150.0, 1665.0, 2000.0, 3000.0, 4313.0]
HV 10A | HV 10A | 10 | 0 | [10.0, 1675.0, 0.344, 0.156, 0.1, 0.0417, 0.0171, 0.01] | [10.0, 1.3, 0.3, 0.155, 0.1, 0.0555, 0.023, 0.01] | 0 | [30.0, 32.0, 35.0, 37.0, 39.0, 50.0, 70.0, 88.0] | [60.0, 70.0, 80.0, 87.0, 94.0, 110.0, 150.0, 216.0]
HV 125A | HV 125A | 125 | 0 | [10.0, 1.82, 0.344, 0.1, 0.0467, 0.0269, 0.01] | [10.0, 2.478, 0.426, 0.1, 0.0427, 0.0211, 0.01] | 0 | [375.0, 500.0, 700.0, 925.0, 1200.0, 1500.0, 2341.0] | [750.0, 1000.0, 1500.0, 2200.0, 3000.0, 4000.0, 5765.0]
HV 160A | HV 160A | 160 | 0 | [10.0, 4.15, 1.03, 0.198, 0.1, 0.051, 0.0172, 0.01] | [10.0, 2.3, 0.734, 0.274, 0.1, 0.046, 0.0177, 0.01] | 0 | [480.0, 550.0, 700.0, 1000.0, 1260.0, 1600.0, 2500.0, 3227.0] | [960.0, 1300.0, 1700.0, 2200.0, 2996.0, 4000.0, 6000.0, 7946.0]
HV 16A | HV 16A | 16 | 0 | [10.0, 0.352, 0.164, 0.1, 0.0649, 0.0342, 0.01] | [10.0, 2.34, 0.722, 0.181, 0.1, 0.055, 0.0296, 0.01] | 0 | [48.0, 60.0, 65.0, 71.0, 80.0, 100.0, 162.0] | [96.0, 110.0, 125.0, 150.0, 168.0, 200.0, 250.0, 398.0]
HV 200A | HV 200A | 200 | 0 | [10.0, 4.267, 1.21, 0.403, 0.1, 0.058, 0.022, 0.01] | [10.0, 3.73, 1.654, 0.328, 0.1, 0.0531, 0.019, 0.01] | 0 | [600.0, 700.0, 900.0, 1150.0, 1665.0, 2000.0, 3000.0, 4313.0] | [1200.0, 1500.0, 1800.0, 2700.0, 3960.0, 5000.0, 7500.0, 10620.0]
HV 20A | HV 20A | 20 | 0 | [10.0, 1.3, 0.3, 0.155, 0.1, 0.0555, 0.023, 0.01] | [10.0, 1.3, 0.161, 0.1, 0.0611, 0.0399, 0.0141, 0.01] | 0 | [60.0, 70.0, 80.0, 87.0, 94.0, 110.0, 150.0, 216.0] | [120.0, 150.0, 200.0, 223.0, 260.0, 300.0, 450.0, 532.0]
HV 25A | HV 25A | 25 | 0 | [10.0, 2.512, 0.833, 0.299, 0.1, 0.0372, 0.0223, 0.01] | [10.0, 3.125, 0.597, 0.198, 0.1, 0.0378, 0.022, 0.01] | 0 | [75.0, 82.0, 90.0, 100.0, 124.0, 170.0, 200.0, 289.0] | [150.0, 170.0, 210.0, 250.0, 294.0, 400.0, 500.0, 711.0]
HV 31.5A | HV 31.5A | 31.5 | 0 | [10.0, 2.34, 0.722, 0.181, 0.1, 0.055, 0.0296, 0.01] | [10.0, 2.84, 0.368, 0.164, 0.1, 0.0621, 0.0378, 0.0195, 0.01] | 0 | [95.0, 110.0, 125.0, 150.0, 165.0, 200.0, 250.0, 390.0] | [189.0, 220.0, 300.0, 350.0, 393.0, 450.0, 530.0, 700.0, 960.0]
HV 40A | HV 40A | 40 | 0 | [10.0, 1.3, 0.161, 0.1, 0.0611, 0.0399, 0.0141, 0.01] | [10.0, 2.05, 0.369, 0.198, 0.1, 0.051, 0.0298, 0.01] | 0 | [120.0, 150.0, 200.0, 223.0, 260.0, 300.0, 450.0, 532.0] | [240.0, 300.0, 400.0, 450.0, 530.0, 650.0, 800.0, 1311.0]
HV 50A | HV 50A | 50 | 0 | [10.0, 3.215, 0.597, 0.198, 0.1, 0.0378, 0.022, 0.01] | [10.0, 3.64, 0.854, 0.281, 0.1, 0.0531, 0.022, 0.01] | 0 | [150.0, 170.0, 210.0, 250.0, 294.0, 400.0, 500.0, 711.0] | [300.0, 350.0, 450.0, 550.0, 700.0, 850.0, 1200.0, 1752.0]
HV 6.3A | HV 6.3A | 6.3 | 0 | [10.0, 1.39, 0.344, 0.168, 0.1, 0.056, 0.0263, 0.01] | [10.0, 1.711, 0.516, 0.198, 0.1, 0.0634, 0.0303, 0.01] | 0 | [19.0, 19.5, 20.4, 20.8, 22.0, 25.0, 32.0, 48.0] | [38.0, 40.0, 43.0, 48.0, 53.0, 60.0, 75.0, 118.0]
HV 63A | HV 63A | 63 | 0 | [10.0, 2.84, 0.368, 0.164, 0.1, 0.0621, 0.0378, 0.0195, 0.01] | [10.0, 1.82, 0.344, 0.1, 0.0467, 0.0269, 0.01] | 0 | [189.0, 220.0, 300.0, 350.0, 393.0, 450.0, 530.0, 700.0, 961.0] | [378.0, 500.0, 700.0, 934.0, 1200.0, 1500.0, 2366.0]
HV 80A | HV 80A | 80 | 0 | [10.0, 2.05, 0.369, 0.198, 0.1, 0.051, 0.0298, 0.01] | [10.0, 4.15, 1.03, 0.198, 0.1, 0.051, 0.0172, 0.01] | 0 | [240.0, 300.0, 400.0, 450.0, 530.0, 650.0, 800.0, 1311.0] | [480.0, 550.0, 700.0, 1000.0, 1260.0, 1600.0, 2500.0, 3227.0]
Siemens NH-1-100 | Siemens NH-1-100 | 100 | [5400.0, 2000.0, 400.0, 20.0, 1.0, 0.2, 0.012, 0.004] | 0 | 0 | [150.0, 190.0, 250.0, 430.0, 900.0, 1250.0, 2700.0, 3600.0] | 0 | 0
Siemens NH-1-125 | Siemens NH-1-125 | 125 | [4800.0, 120.0, 7.0, 0.1, 0.004] | 0 | 0 | [180.0, 400.0, 740.0, 2000.0, 4250.0] | 0 | 0
Siemens NH-1-16 | Siemens NH-1-16 | 16 | [4000.0, 400.0, 2.0, 0.1, 0.04, 0.01] | 0 | 0 | [26.0, 35.0, 75.0, 150.0, 200.0, 300.0] | 0 | 0
Siemens NH-1-160 | Siemens NH-1-160 | 160 | [4800.0, 120.0, 7.0, 0.1, 0.004] | 0 | 0 | [210.0, 500.0, 900.0, 2300.0, 5000.0] | 0 | 0
Siemens NH-1-25 | Siemens NH-1-25 | 25 | [4000.0, 1000.0, 10.0, 0.2, 0.02, 0.01] | 0 | 0 | [40.0, 50.0, 100.0, 210.0, 400.0, 500.0] | 0 | 0
Siemens NH-1-50 | Siemens NH-1-50 | 50 | [4000.0, 40.0, 4.0, 1.0, 0.02, 0.01] | 0 | 0 | [86.0, 200.0, 300.0, 400.0, 1000.0, 1280.0] | 0 | 0
Siemens NH-1-63 | Siemens NH-1-63 | 63 | [4000.0, 100.0, 10.0, 2.0, 0.04, 0.01] | 0 | 0 | [100.0, 200.0, 300.0, 400.0, 1000.0, 1500.0] | 0 | 0
Siemens NH-1-80 | Siemens NH-1-80 | 80 | [4800.0, 120.0, 7.0, 0.1, 0.01] | 0 | 0 | [150.58, 250.0, 450.0, 1150.0, 2470.0] | 0 | 0
Siemens NH-2-1000 | Siemens NH-2-1000 | 1000 | [4800.0, 120.0, 7.0, 0.1, 0.004] | 0 | 0 | [1900.0, 3500.0, 8400.0, 24000.0, 52000.0] | 0 | 0
Siemens NH-2-200 | Siemens NH-2-200 | 200 | [4800.0, 120.0, 7.0, 0.1, 0.004] | 0 | 0 | [280.0, 650.0, 1200.0, 3000.0, 7000.0] | 0 | 0
Siemens NH-2-224 | Siemens NH-2-224 | 224 | [4800.0, 120.0, 7.0, 0.2, 0.04, 0.004] | 0 | 0 | [400.0, 750.0, 1453.0, 3025.0, 4315.0, 7600.0] | 0 | 0
Siemens NH-2-250 | Siemens NH-2-250 | 250 | [4800.0, 120.0, 7.0, 0.1, 0.004] | 0 | 0 | [450.0, 800.0, 1650.0, 4000.0, 8500.0] | 0 | 0
Siemens NH-2-315 | Siemens NH-2-315 | 315 | [4800.0, 120.0, 7.0, 0.1, 0.004] | 0 | 0 | [550.0, 920.0, 1900.0, 5000.0, 11000.0] | 0 | 0
Siemens NH-2-355 | Siemens NH-2-355 | 355 | [4800.0, 120.0, 6.0, 0.1, 0.004] | 0 | 0 | [650.0, 1116.27, 2350.0, 5840.0, 12790.0] | 0 | 0
Siemens NH-2-400 | Siemens NH-2-400 | 400 | [4800.0, 120.0, 7.0, 0.1, 0.004] | 0 | 0 | [720.0, 1350.0, 2800.0, 6500.0, 15000.0] | 0 | 0
Siemens NH-2-425 | Siemens NH-2-425 | 425 | [4800.0, 120.0, 7.0, 0.1, 0.004] | 0 | 0 | [850.0, 1500.0, 3050.0, 7500.0, 16500.0] | 0 | 0
Siemens NH-2-630 | Siemens NH-2-630 | 630 | [4800.0, 120.0, 7.0, 0.1, 0.004] | 0 | 0 | [1200.0, 2000.0, 4800.0, 12000.0, 26000.0] | 0 | 0

## dtypes
| element | column | dtype
0 | bus | name | object
1 | bus | vn_kv | float64
2 | bus | type | object
3 | bus | zone | object
4 | bus | in_service | bool
5 | load | name | object
6 | load | bus | uint32
7 | load | p_mw | float64
8 | load | q_mvar | float64
9 | load | const_z_percent | float64
10 | load | const_i_percent | float64
11 | load | sn_mva | float64
12 | load | scaling | float64
13 | load | in_service | bool
14 | load | type | object
15 | ext_grid | name | object
16 | ext_grid | bus | uint32
17 | ext_grid | vm_pu | float64
18 | ext_grid | va_degree | float64
19 | ext_grid | slack_weight | float64
20 | ext_grid | in_service | bool
21 | line | name | object
22 | line | std_type | object
23 | line | from_bus | uint32
24 | line | to_bus | uint32
25 | line | length_km | float64
26 | line | r_ohm_per_km | float64
27 | line | x_ohm_per_km | float64
28 | line | c_nf_per_km | float64
29 | line | g_us_per_km | float64
30 | line | max_i_ka | float64
31 | line | df | float64
32 | line | parallel | uint32
33 | line | type | object
34 | line | in_service | bool
35 | trafo | name | object
36 | trafo | std_type | object
37 | trafo | hv_bus | uint32
38 | trafo | lv_bus | uint32
39 | trafo | sn_mva | float64
40 | trafo | vn_hv_kv | float64
41 | trafo | vn_lv_kv | float64
42 | trafo | vk_percent | float64
43 | trafo | vkr_percent | float64
44 | trafo | pfe_kw | float64
45 | trafo | i0_percent | float64
46 | trafo | shift_degree | float64
47 | trafo | tap_side | object
48 | trafo | tap_neutral | int32
49 | trafo | tap_min | int32
50 | trafo | tap_max | int32
51 | trafo | tap_step_percent | float64
52 | trafo | tap_step_degree | float64
53 | trafo | tap_pos | int32
54 | trafo | tap_phase_shifter | bool
55 | trafo | parallel | uint32
56 | trafo | df | float64
57 | trafo | in_service | bool
58 | line_geodata | coords | object
59 | bus_geodata | x | float64
60 | bus_geodata | y | float64
61 | bus_geodata | coords | object

## parameters
| version | format_version | converged | OPF_converged | name | f_hz | sn_mva
0 | 2.14.6 | 2.14.0 | FALSE | FALSE |  | 50 | 1