## bus
| name | vn_kv | type | zone | in_service
0 | bus_LV_6-2_0_8_node_0 | 0.4 | n |  | TRUE
1 | bus_LV_6-2_0_8_node_1 | 0.4 | n |  | TRUE
2 | bus_LV_6-2_0_8_node_2 | 0.4 | n |  | TRUE
3 | bus_LV_6-2_0_8_node_3 | 0.4 | n |  | TRUE
4 | bus_LV_6-2_0_8_node_50 | 0.4 | n |  | TRUE
5 | bus_LV_6-2_0_8_node_74 | 0.4 | n |  | TRUE
6 | bus_LV_6-2_0_8_node_47 | 0.4 | n |  | TRUE
7 | bus_LV_6-2_0_8_node_73 | 0.4 | n |  | TRUE
8 | bus_LV_6-2_0_8_node_4 | 0.4 | n |  | TRUE
9 | bus_LV_6-2_0_8_node_5 | 0.4 | n |  | TRUE
10 | bus_LV_6-2_0_8_node_6 | 0.4 | n |  | TRUE
11 | bus_LV_6-2_0_8_node_7 | 0.4 | n |  | TRUE
12 | bus_LV_6-2_0_8_node_8 | 0.4 | n |  | TRUE
13 | bus_LV_6-2_0_8_node_10 | 0.4 | n |  | TRUE
14 | bus_LV_6-2_0_8_node_11 | 0.4 | n |  | TRUE
15 | bus_LV_6-2_0_8_node_12 | 0.4 | n |  | TRUE
16 | bus_LV_6-2_0_8_node_9 | 0.4 | n |  | TRUE
17 | bus_LV_6-2_0_8_node_13 | 0.4 | n |  | TRUE
18 | bus_LV_6-2_0_8_node_67 | 0.4 | n |  | TRUE
19 | bus_LV_6-2_0_8_node_66 | 0.4 | n |  | TRUE
20 | bus_LV_6-2_0_8_node_45 | 0.4 | n |  | TRUE
21 | bus_LV_6-2_0_8_node_42 | 0.4 | n |  | TRUE
22 | bus_LV_6-2_0_8_node_55 | 0.4 | n |  | TRUE
23 | bus_LV_6-2_0_8_node_56 | 0.4 | n |  | TRUE
24 | bus_LV_6-2_0_8_node_72 | 0.4 | n |  | TRUE
25 | bus_LV_6-2_0_8_node_65 | 0.4 | n |  | TRUE
26 | bus_LV_6-2_0_8_node_63 | 0.4 | n |  | TRUE
27 | bus_LV_6-2_0_8_node_43 | 0.4 | n |  | TRUE
28 | bus_LV_6-2_0_8_node_77 | 0.4 | n |  | TRUE
29 | bus_LV_6-2_0_8_node_51 | 0.4 | n |  | TRUE
30 | bus_LV_6-2_0_8_node_61 | 0.4 | n |  | TRUE
31 | bus_LV_6-2_0_8_node_37 | 0.4 | n |  | TRUE
32 | bus_LV_6-2_0_8_node_202 | 0.4 | n |  | TRUE
33 | bus_LV_6-2_0_8_node_60 | 0.4 | n |  | TRUE
34 | bus_LV_6-2_0_8_node_201 | 0.4 | n |  | TRUE
35 | bus_LV_6-2_0_8_node_14 | 0.4 | n |  | TRUE
36 | bus_LV_6-2_0_8_node_15 | 0.4 | n |  | TRUE
37 | bus_LV_6-2_0_8_node_16 | 0.4 | n |  | TRUE
38 | bus_LV_6-2_0_8_node_17 | 0.4 | n |  | TRUE
39 | bus_LV_6-2_0_8_node_18 | 0.4 | n |  | TRUE
40 | bus_LV_6-2_0_8_node_19 | 0.4 | n |  | TRUE
41 | bus_LV_6-2_0_8_node_20 | 0.4 | n |  | TRUE
42 | bus_LV_6-2_0_8_node_21 | 0.4 | n |  | TRUE
43 | bus_LV_6-2_0_8_node_22 | 0.4 | n |  | TRUE
44 | bus_LV_6-2_0_8_node_23 | 0.4 | n |  | TRUE
45 | bus_LV_6-2_0_8_node_24 | 0.4 | n |  | TRUE
46 | bus_LV_6-2_0_8_node_40 | 0.4 | n |  | TRUE
47 | bus_LV_6-2_0_8_node_41 | 0.4 | n |  | TRUE
48 | bus_LV_6-2_0_8_node_64 | 0.4 | n |  | TRUE
49 | bus_LV_6-2_0_8_node_59 | 0.4 | n |  | TRUE
50 | bus_LV_6-2_0_8_node_75 | 0.4 | n |  | TRUE
51 | bus_LV_6-2_0_8_node_52 | 0.4 | n |  | TRUE
52 | bus_LV_6-2_0_8_node_57 | 0.4 | n |  | TRUE
53 | bus_LV_6-2_0_8_node_25 | 0.4 | n |  | TRUE
54 | bus_LV_6-2_0_8_node_26 | 0.4 | n |  | TRUE
55 | bus_LV_6-2_0_8_node_27 | 0.4 | n |  | TRUE
56 | bus_LV_6-2_0_8_node_28 | 0.4 | n |  | TRUE
57 | bus_LV_6-2_0_8_node_29 | 0.4 | n |  | TRUE
58 | bus_LV_6-2_0_8_node_30 | 0.4 | n |  | TRUE
59 | bus_LV_6-2_0_8_node_31 | 0.4 | n |  | TRUE
60 | bus_LV_6-2_0_8_node_68 | 0.4 | n |  | TRUE
61 | bus_LV_6-2_0_8_node_32 | 0.4 | n |  | TRUE
62 | bus_LV_6-2_0_8_node_33 | 0.4 | n |  | TRUE
63 | bus_LV_6-2_0_8_node_34 | 0.4 | n |  | TRUE
64 | bus_LV_6-2_0_8_node_35 | 0.4 | n |  | TRUE
65 | bus_LV_6-2_0_8_node_36 | 0.4 | n |  | TRUE
66 | bus_LV_6-2_0_8_node_38 | 0.4 | n |  | TRUE
67 | bus_LV_6-2_0_8_node_39 | 0.4 | n |  | TRUE
68 | bus_LV_6-2_0_8_node_76 | 0.4 | n |  | TRUE
69 | bus_LV_6-2_0_8_node_44 | 0.4 | n |  | TRUE
70 | bus_LV_6-2_0_8_node_46 | 0.4 | n |  | TRUE
71 | bus_LV_6-2_0_8_node_49 | 0.4 | n |  | TRUE
72 | bus_LV_6-2_0_8_node_53 | 0.4 | n |  | TRUE
73 | bus_LV_6-2_0_8_node_54 | 0.4 | n |  | TRUE
74 | bus_LV_6-2_0_8_node_205 | 0.4 | n |  | TRUE
75 | bus_LV_6-2_0_8_node_62 | 0.4 | n |  | TRUE
76 | bus_LV_6-2_0_8_node_58 | 0.4 | n |  | TRUE
77 | bus_LV_6-2_0_8_node_71 | 0.4 | n |  | TRUE
78 | bus_LV_6-2_0_8_node_70 | 0.4 | n |  | TRUE
79 | bus_LV_6-2_0_8_node_208 | 0.4 | n |  | TRUE
80 | bus_LV_6-2_0_8_node_78 | 0.4 | n |  | TRUE
81 | bus_LV_6-2_0_8_node_79 | 0.4 | n |  | TRUE
82 | bus_LV_6-2_0_8_node_81 | 0.4 | n |  | TRUE
83 | bus_LV_6-2_0_8_node_82 | 0.4 | n |  | TRUE
84 | bus_LV_6-2_0_8_node_92 | 0.4 | n |  | TRUE
85 | bus_LV_6-2_0_8_node_90 | 0.4 | n |  | TRUE
86 | bus_LV_6-2_0_8_node_83 | 0.4 | n |  | TRUE
87 | bus_LV_6-2_0_8_node_84 | 0.4 | n |  | TRUE
88 | bus_LV_6-2_0_8_node_85 | 0.4 | n |  | TRUE
89 | bus_LV_6-2_0_8_node_86 | 0.4 | n |  | TRUE
90 | bus_LV_6-2_0_8_node_87 | 0.4 | n |  | TRUE
91 | bus_LV_6-2_0_8_node_88 | 0.4 | n |  | TRUE
92 | bus_LV_6-2_0_8_node_89 | 0.4 | n |  | TRUE
93 | bus_LV_6-2_0_8_node_146 | 0.4 | n |  | TRUE
94 | bus_LV_6-2_0_8_node_168 | 0.4 | n |  | TRUE
95 | bus_LV_6-2_0_8_node_165 | 0.4 | n |  | TRUE
96 | bus_LV_6-2_0_8_node_91 | 0.4 | n |  | TRUE
97 | bus_LV_6-2_0_8_node_93 | 0.4 | n |  | TRUE
98 | bus_LV_6-2_0_8_node_94 | 0.4 | n |  | TRUE
99 | bus_LV_6-2_0_8_node_95 | 0.4 | n |  | TRUE
100 | bus_LV_6-2_0_8_node_96 | 0.4 | n |  | TRUE
101 | bus_LV_6-2_0_8_node_124 | 0.4 | n |  | TRUE
102 | bus_LV_6-2_0_8_node_125 | 0.4 | n |  | TRUE
103 | bus_LV_6-2_0_8_node_126 | 0.4 | n |  | TRUE
104 | bus_LV_6-2_0_8_node_97 | 0.4 | n |  | TRUE
105 | bus_LV_6-2_0_8_node_118 | 0.4 | n |  | TRUE
106 | bus_LV_6-2_0_8_node_207 | 0.4 | n |  | TRUE
107 | bus_LV_6-2_0_8_node_214 | 0.4 | n |  | TRUE
108 | bus_LV_6-2_0_8_node_120 | 0.4 | n |  | TRUE
109 | bus_LV_6-2_0_8_node_116 | 0.4 | n |  | TRUE
110 | bus_LV_6-2_0_8_node_98 | 0.4 | n |  | TRUE
111 | bus_LV_6-2_0_8_node_99 | 0.4 | n |  | TRUE
112 | bus_LV_6-2_0_8_node_100 | 0.4 | n |  | TRUE
113 | bus_LV_6-2_0_8_node_102 | 0.4 | n |  | TRUE
114 | bus_LV_6-2_0_8_node_103 | 0.4 | n |  | TRUE
115 | bus_LV_6-2_0_8_node_104 | 0.4 | n |  | TRUE
116 | bus_LV_6-2_0_8_node_105 | 0.4 | n |  | TRUE
117 | bus_LV_6-2_0_8_node_106 | 0.4 | n |  | TRUE
118 | bus_LV_6-2_0_8_node_107 | 0.4 | n |  | TRUE
119 | bus_LV_6-2_0_8_node_108 | 0.4 | n |  | TRUE
120 | bus_LV_6-2_0_8_node_123 | 0.4 | n |  | TRUE
121 | bus_LV_6-2_0_8_node_122 | 0.4 | n |  | TRUE
122 | bus_LV_6-2_0_8_node_109 | 0.4 | n |  | TRUE
123 | bus_LV_6-2_0_8_node_110 | 0.4 | n |  | TRUE
124 | bus_LV_6-2_0_8_node_111 | 0.4 | n |  | TRUE
125 | bus_LV_6-2_0_8_node_112 | 0.4 | n |  | TRUE
126 | bus_LV_6-2_0_8_node_113 | 0.4 | n |  | TRUE
127 | bus_LV_6-2_0_8_node_114 | 0.4 | n |  | TRUE
128 | bus_LV_6-2_0_8_node_115 | 0.4 | n |  | TRUE
129 | bus_LV_6-2_0_8_node_127 | 0.4 | n |  | TRUE
130 | bus_LV_6-2_0_8_node_119 | 0.4 | n |  | TRUE
131 | bus_LV_6-2_0_8_node_128 | 0.4 | n |  | TRUE
132 | bus_LV_6-2_0_8_node_121 | 0.4 | n |  | TRUE
133 | bus_LV_6-2_0_8_node_117 | 0.4 | n |  | TRUE
134 | bus_LV_6-2_0_8_node_206 | 0.4 | n |  | TRUE
135 | bus_LV_6-2_0_8_node_213 | 0.4 | n |  | TRUE
136 | bus_LV_6-2_0_8_node_210 | 0.4 | n |  | TRUE
137 | bus_LV_6-2_0_8_node_163 | 0.4 | n |  | TRUE
138 | bus_LV_6-2_0_8_node_209 | 0.4 | n |  | TRUE
139 | bus_LV_6-2_0_8_node_188 | 0.4 | n |  | TRUE
140 | bus_LV_6-2_0_8_node_187 | 0.4 | n |  | TRUE
141 | bus_LV_6-2_0_8_node_186 | 0.4 | n |  | TRUE
142 | bus_LV_6-2_0_8_node_129 | 0.4 | n |  | TRUE
143 | bus_LV_6-2_0_8_node_130 | 0.4 | n |  | TRUE
144 | bus_LV_6-2_0_8_node_131 | 0.4 | n |  | TRUE
145 | bus_LV_6-2_0_8_node_132 | 0.4 | n |  | TRUE
146 | bus_LV_6-2_0_8_node_133 | 0.4 | n |  | TRUE
147 | bus_LV_6-2_0_8_node_134 | 0.4 | n |  | TRUE
148 | bus_LV_6-2_0_8_node_135 | 0.4 | n |  | TRUE
149 | bus_LV_6-2_0_8_node_136 | 0.4 | n |  | TRUE
150 | bus_LV_6-2_0_8_node_137 | 0.4 | n |  | TRUE
151 | bus_LV_6-2_0_8_node_281 | 0.4 | n |  | TRUE
152 | bus_LV_6-2_0_8_node_203 | 0.4 | n |  | TRUE
153 | bus_LV_6-2_0_8_node_199 | 0.4 | n |  | TRUE
154 | bus_LV_6-2_0_8_node_200 | 0.4 | n |  | TRUE
155 | bus_LV_6-2_0_8_node_144 | 0.4 | n |  | TRUE
156 | bus_LV_6-2_0_8_node_138 | 0.4 | n |  | TRUE
157 | bus_LV_6-2_0_8_node_139 | 0.4 | n |  | TRUE
158 | bus_LV_6-2_0_8_node_140 | 0.4 | n |  | TRUE
159 | bus_LV_6-2_0_8_node_141 | 0.4 | n |  | TRUE
160 | bus_LV_6-2_0_8_node_142 | 0.4 | n |  | TRUE
161 | bus_LV_6-2_0_8_node_143 | 0.4 | n |  | TRUE
162 | bus_LV_6-2_0_8_node_145 | 0.4 | n |  | TRUE
163 | bus_LV_6-2_0_8_node_198 | 0.4 | n |  | TRUE
164 | bus_LV_6-2_0_8_node_147 | 0.4 | n |  | TRUE
165 | bus_LV_6-2_0_8_node_148 | 0.4 | n |  | TRUE
166 | bus_LV_6-2_0_8_node_167 | 0.4 | n |  | TRUE
167 | bus_LV_6-2_0_8_node_171 | 0.4 | n |  | TRUE
168 | bus_LV_6-2_0_8_node_172 | 0.4 | n |  | TRUE
169 | bus_LV_6-2_0_8_node_166 | 0.4 | n |  | TRUE
170 | bus_LV_6-2_0_8_node_149 | 0.4 | n |  | TRUE
171 | bus_LV_6-2_0_8_node_150 | 0.4 | n |  | TRUE
172 | bus_LV_6-2_0_8_node_151 | 0.4 | n |  | TRUE
173 | bus_LV_6-2_0_8_node_152 | 0.4 | n |  | TRUE
174 | bus_LV_6-2_0_8_node_153 | 0.4 | n |  | TRUE
175 | bus_LV_6-2_0_8_node_154 | 0.4 | n |  | TRUE
176 | bus_LV_6-2_0_8_node_155 | 0.4 | n |  | TRUE
177 | bus_LV_6-2_0_8_node_156 | 0.4 | n |  | TRUE
178 | bus_LV_6-2_0_8_node_174 | 0.4 | n |  | TRUE
179 | bus_LV_6-2_0_8_node_182 | 0.4 | n |  | TRUE
180 | bus_LV_6-2_0_8_node_169 | 0.4 | n |  | TRUE
181 | bus_LV_6-2_0_8_node_181 | 0.4 | n |  | TRUE
182 | bus_LV_6-2_0_8_node_157 | 0.4 | n |  | TRUE
183 | bus_LV_6-2_0_8_node_158 | 0.4 | n |  | TRUE
184 | bus_LV_6-2_0_8_node_159 | 0.4 | n |  | TRUE
185 | bus_LV_6-2_0_8_node_160 | 0.4 | n |  | TRUE
186 | bus_LV_6-2_0_8_node_161 | 0.4 | n |  | TRUE
187 | bus_LV_6-2_0_8_node_162 | 0.4 | n |  | TRUE
188 | bus_LV_6-2_0_8_node_164 | 0.4 | n |  | TRUE
189 | bus_LV_6-2_0_8_node_271 | 0.4 | n |  | TRUE
190 | bus_LV_6-2_0_8_node_272 | 0.4 | n |  | TRUE
191 | bus_LV_6-2_0_8_node_170 | 0.4 | n |  | TRUE
192 | bus_LV_6-2_0_8_node_175 | 0.4 | n |  | TRUE
193 | bus_LV_6-2_0_8_node_176 | 0.4 | n |  | TRUE
194 | bus_LV_6-2_0_8_node_177 | 0.4 | n |  | TRUE
195 | bus_LV_6-2_0_8_node_173 | 0.4 | n |  | TRUE
196 | bus_LV_6-2_0_8_node_211 | 0.4 | n |  | TRUE
197 | bus_LV_6-2_0_8_node_178 | 0.4 | n |  | TRUE
198 | bus_LV_6-2_0_8_node_212 | 0.4 | n |  | TRUE
199 | bus_LV_6-2_0_8_node_179 | 0.4 | n |  | TRUE
200 | bus_LV_6-2_0_8_node_180 | 0.4 | n |  | TRUE
201 | bus_LV_6-2_0_8_node_192 | 0.4 | n |  | TRUE
202 | bus_LV_6-2_0_8_node_190 | 0.4 | n |  | TRUE
203 | bus_LV_6-2_0_8_node_183 | 0.4 | n |  | TRUE
204 | bus_LV_6-2_0_8_node_184 | 0.4 | n |  | TRUE
205 | bus_LV_6-2_0_8_node_185 | 0.4 | n |  | TRUE
206 | bus_LV_6-2_0_8_node_215 | 0.4 | n |  | TRUE
207 | bus_LV_6-2_0_8_node_193 | 0.4 | n |  | TRUE
208 | bus_LV_6-2_0_8_node_216 | 0.4 | n |  | TRUE
209 | bus_LV_6-2_0_8_node_191 | 0.4 | n |  | TRUE
210 | bus_LV_6-2_0_8_node_189 | 0.4 | n |  | TRUE
211 | bus_LV_6-2_0_8_node_194 | 0.4 | n |  | TRUE
212 | bus_LV_6-2_0_8_node_196 | 0.4 | n |  | TRUE
213 | bus_LV_6-2_0_8_node_195 | 0.4 | n |  | TRUE
214 | bus_LV_6-2_0_8_node_197 | 0.4 | n |  | TRUE
215 | bus_LV_6-2_0_8_node_226 | 0.4 | n |  | TRUE
216 | bus_LV_6-2_0_8_node_227 | 0.4 | n |  | TRUE
217 | bus_LV_6-2_0_8_node_230 | 0.4 | n |  | TRUE
218 | bus_LV_6-2_0_8_node_228 | 0.4 | n |  | TRUE
219 | bus_LV_6-2_0_8_node_229 | 0.4 | n |  | TRUE
220 | bus_LV_6-2_0_8_node_231 | 0.4 | n |  | TRUE
221 | bus_LV_6-2_0_8_node_241 | 0.4 | n |  | TRUE
222 | bus_LV_6-2_0_8_node_242 | 0.4 | n |  | TRUE
223 | bus_LV_6-2_0_8_node_217 | 0.4 | n |  | TRUE
224 | bus_LV_6-2_0_8_node_218 | 0.4 | n |  | TRUE
225 | bus_LV_6-2_0_8_node_219 | 0.4 | n |  | TRUE
226 | bus_LV_6-2_0_8_node_220 | 0.4 | n |  | TRUE
227 | bus_LV_6-2_0_8_node_221 | 0.4 | n |  | TRUE
228 | bus_LV_6-2_0_8_node_222 | 0.4 | n |  | TRUE
229 | bus_LV_6-2_0_8_node_223 | 0.4 | n |  | TRUE
230 | bus_LV_6-2_0_8_node_224 | 0.4 | n |  | TRUE
231 | bus_LV_6-2_0_8_node_225 | 0.4 | n |  | TRUE
232 | bus_LV_6-2_0_8_node_255 | 0.4 | n |  | TRUE
233 | bus_LV_6-2_0_8_node_252 | 0.4 | n |  | TRUE
234 | bus_LV_6-2_0_8_node_253 | 0.4 | n |  | TRUE
235 | bus_LV_6-2_0_8_node_256 | 0.4 | n |  | TRUE
236 | bus_LV_6-2_0_8_node_251 | 0.4 | n |  | TRUE
237 | bus_LV_6-2_0_8_node_238 | 0.4 | n |  | TRUE
238 | bus_LV_6-2_0_8_node_249 | 0.4 | n |  | TRUE
239 | bus_LV_6-2_0_8_node_239 | 0.4 | n |  | TRUE
240 | bus_LV_6-2_0_8_node_247 | 0.4 | n |  | TRUE
241 | bus_LV_6-2_0_8_node_280 | 0.4 | n |  | TRUE
242 | bus_LV_6-2_0_8_node_279 | 0.4 | n |  | TRUE
243 | bus_LV_6-2_0_8_node_232 | 0.4 | n |  | TRUE
244 | bus_LV_6-2_0_8_node_234 | 0.4 | n |  | TRUE
245 | bus_LV_6-2_0_8_node_235 | 0.4 | n |  | TRUE
246 | bus_LV_6-2_0_8_node_236 | 0.4 | n |  | TRUE
247 | bus_LV_6-2_0_8_node_254 | 0.4 | n |  | TRUE
248 | bus_LV_6-2_0_8_node_240 | 0.4 | n |  | TRUE
249 | bus_LV_6-2_0_8_node_250 | 0.4 | n |  | TRUE
250 | bus_LV_6-2_0_8_node_248 | 0.4 | n |  | TRUE
251 | bus_LV_6-2_0_8_node_243 | 0.4 | n |  | TRUE
252 | bus_LV_6-2_0_8_node_244 | 0.4 | n |  | TRUE
253 | bus_LV_6-2_0_8_node_275 | 0.4 | n |  | TRUE
254 | bus_LV_6-2_0_8_node_276 | 0.4 | n |  | TRUE
255 | bus_LV_6-2_0_8_node_245 | 0.4 | n |  | TRUE
256 | bus_LV_6-2_0_8_node_246 | 0.4 | n |  | TRUE
257 | bus_LV_6-2_0_8_node_267 | 0.4 | n |  | TRUE
258 | bus_LV_6-2_0_8_node_258 | 0.4 | n |  | TRUE
259 | bus_LV_6-2_0_8_node_259 | 0.4 | n |  | TRUE
260 | bus_LV_6-2_0_8_node_261 | 0.4 | n |  | TRUE
261 | bus_LV_6-2_0_8_node_265 | 0.4 | n |  | TRUE
262 | bus_LV_6-2_0_8_node_262 | 0.4 | n |  | TRUE
263 | bus_LV_6-2_0_8_node_263 | 0.4 | n |  | TRUE
264 | bus_LV_6-2_0_8_node_264 | 0.4 | n |  | TRUE
265 | bus_LV_6-2_0_8_node_266 | 0.4 | n |  | TRUE
266 | bus_LV_6-2_0_8_node_268 | 0.4 | n |  | TRUE
267 | bus_LV_6-2_0_8_node_269 | 0.4 | n |  | TRUE
268 | bus_LV_6-2_0_8_node_273 | 0.4 | n |  | TRUE
269 | bus_LV_6-2_0_8_node_274 | 0.4 | n |  | TRUE
270 | bus_LV_6-2_0_8_node_277 | 0.4 | n |  | TRUE
271 | bus_LV_6-2_0_8_node_278 | 0.4 | n |  | TRUE
272 | bus_MV_417_0_node_169 | 20 | n |  | TRUE

## load
| name | bus | p_mw | q_mvar | const_z_percent | const_i_percent | sn_mva | scaling | in_service | type
0 | LV_6-2_0_8_load_0 | 0 | 0.0011272 | 0.00028251 | 0 | 0 |  | 1 | TRUE | wye
1 | LV_6-2_0_8_load_1 | 1 | 0.0014768 | 0.00037013 | 0 | 0 |  | 1 | TRUE | wye
2 | LV_6-2_0_8_load_2 | 2 | 0.001128 | 0.00028269 | 0 | 0 |  | 1 | TRUE | wye
3 | LV_6-2_0_8_load_50 | 4 | 0.0016746 | 0.0004197 | 0 | 0 |  | 1 | TRUE | wye
4 | LV_6-2_0_8_load_74 | 5 | 0.005353 | 0.0013416 | 0 | 0 |  | 1 | TRUE | wye
5 | LV_6-2_0_8_load_73 | 7 | 0.0013119 | 0.00032879 | 0 | 0 |  | 1 | TRUE | wye
6 | LV_6-2_0_8_load_4 | 8 | 0.0013269 | 0.00033255 | 0 | 0 |  | 1 | TRUE | wye
7 | LV_6-2_0_8_load_5 | 9 | 0.0010431 | 0.00026141 | 0 | 0 |  | 1 | TRUE | wye
8 | LV_6-2_0_8_load_7 | 11 | 0.005306 | 0.0013298 | 0 | 0 |  | 1 | TRUE | wye
9 | LV_6-2_0_8_load_11 | 14 | 0.0016715 | 0.00041892 | 0 | 0 |  | 1 | TRUE | wye
10 | LV_6-2_0_8_load_12 | 15 | 0.0014513 | 0.00036372 | 0 | 0 |  | 1 | TRUE | wye
11 | LV_6-2_0_8_load_9 | 16 | 0.003751 | 0.00094009 | 0 | 0 |  | 1 | TRUE | wye
12 | LV_6-2_0_8_load_67 | 18 | 0.0041552 | 0.0010414 | 0 | 0 |  | 1 | TRUE | wye
13 | LV_6-2_0_8_load_66 | 19 | 0.00073573 | 0.00018439 | 0 | 0 |  | 1 | TRUE | wye
14 | LV_6-2_0_8_load_45 | 20 | 0.0041767 | 0.0010468 | 0 | 0 |  | 1 | TRUE | wye
15 | LV_6-2_0_8_load_42 | 21 | 0.0018974 | 0.00047552 | 0 | 0 |  | 1 | TRUE | wye
16 | LV_6-2_0_8_load_72 | 24 | 0.0019312 | 0.00048399 | 0 | 0 |  | 1 | TRUE | wye
17 | LV_6-2_0_8_load_65 | 25 | 0.0025224 | 0.00063217 | 0 | 0 |  | 1 | TRUE | wye
18 | LV_6-2_0_8_load_63 | 26 | 0.0019031 | 0.00047696 | 0 | 0 |  | 1 | TRUE | wye
19 | LV_6-2_0_8_load_43 | 27 | 0.00063834 | 0.00015998 | 0 | 0 |  | 1 | TRUE | wye
20 | LV_6-2_0_8_load_77 | 28 | 0.0046367 | 0.0011621 | 0 | 0 |  | 1 | TRUE | wye
21 | LV_6-2_0_8_load_61 | 30 | 0.0023155 | 0.00058032 | 0 | 0 |  | 1 | TRUE | wye
22 | LV_6-2_0_8_load_37 | 31 | 0.0018764 | 0.00047027 | 0 | 0 |  | 1 | TRUE | wye
23 | LV_6-2_0_8_load_60 | 33 | 0.0016048 | 0.00040219 | 0 | 0 |  | 1 | TRUE | wye
24 | LV_6-2_0_8_load_201 | 34 | 0.0091014 | 0.002281 | 0 | 0 |  | 1 | TRUE | wye
25 | LV_6-2_0_8_load_14 | 35 | 0.0014924 | 0.00037402 | 0 | 0 |  | 1 | TRUE | wye
26 | LV_6-2_0_8_load_15 | 36 | 0.0043826 | 0.0010984 | 0 | 0 |  | 1 | TRUE | wye
27 | LV_6-2_0_8_load_19 | 40 | 0.0024436 | 0.00061243 | 0 | 0 |  | 1 | TRUE | wye
28 | LV_6-2_0_8_load_20 | 41 | 0.001499 | 0.00037569 | 0 | 0 |  | 1 | TRUE | wye
29 | LV_6-2_0_8_load_21 | 42 | 0.00067761 | 0.00016983 | 0 | 0 |  | 1 | TRUE | wye
30 | LV_6-2_0_8_load_22 | 43 | 0.0017991 | 0.00045089 | 0 | 0 |  | 1 | TRUE | wye
31 | LV_6-2_0_8_load_23 | 44 | 0.011231 | 0.0028148 | 0 | 0 |  | 1 | TRUE | wye
32 | LV_6-2_0_8_load_41 | 47 | 0.0049267 | 0.0012348 | 0 | 0 |  | 1 | TRUE | wye
33 | LV_6-2_0_8_load_64 | 48 | 0.0012194 | 0.00030562 | 0 | 0 |  | 1 | TRUE | wye
34 | LV_6-2_0_8_load_75 | 50 | 0.0010136 | 0.00025403 | 0 | 0 |  | 1 | TRUE | wye
35 | LV_6-2_0_8_load_52 | 51 | 0.0013799 | 0.00034584 | 0 | 0 |  | 1 | TRUE | wye
36 | LV_6-2_0_8_load_57 | 52 | 0.0024675 | 0.0006184 | 0 | 0 |  | 1 | TRUE | wye
37 | LV_6-2_0_8_load_25 | 53 | 0.00052933 | 0.00013266 | 0 | 0 |  | 1 | TRUE | wye
38 | LV_6-2_0_8_load_26 | 54 | 0.0022335 | 0.00055977 | 0 | 0 |  | 1 | TRUE | wye
39 | LV_6-2_0_8_load_27 | 55 | 0.00093287 | 0.0002338 | 0 | 0 |  | 1 | TRUE | wye
40 | LV_6-2_0_8_load_28 | 56 | 0.0014553 | 0.00036473 | 0 | 0 |  | 1 | TRUE | wye
41 | LV_6-2_0_8_load_29 | 57 | 0.0013333 | 0.00033414 | 0 | 0 |  | 1 | TRUE | wye
42 | LV_6-2_0_8_load_30 | 58 | 0.00033811 | 8.4739e-05 | 0 | 0 |  | 1 | TRUE | wye
43 | LV_6-2_0_8_load_31 | 59 | 0.001949 | 0.00048845 | 0 | 0 |  | 1 | TRUE | wye
44 | LV_6-2_0_8_load_68 | 60 | 0.00040948 | 0.00010263 | 0 | 0 |  | 1 | TRUE | wye
45 | LV_6-2_0_8_load_32 | 61 | 0.0035669 | 0.00089396 | 0 | 0 |  | 1 | TRUE | wye
46 | LV_6-2_0_8_load_33 | 62 | 0.0011401 | 0.00028575 | 0 | 0 |  | 1 | TRUE | wye
47 | LV_6-2_0_8_load_34 | 63 | 0.0015397 | 0.00038588 | 0 | 0 |  | 1 | TRUE | wye
48 | LV_6-2_0_8_load_36 | 65 | 0.0014644 | 0.00036702 | 0 | 0 |  | 1 | TRUE | wye
49 | LV_6-2_0_8_load_38 | 66 | 0.00067338 | 0.00016876 | 0 | 0 |  | 1 | TRUE | wye
50 | LV_6-2_0_8_load_39 | 67 | 0.0013556 | 0.00033974 | 0 | 0 |  | 1 | TRUE | wye
51 | LV_6-2_0_8_load_76 | 68 | 0.0028443 | 0.00071286 | 0 | 0 |  | 1 | TRUE | wye
52 | LV_6-2_0_8_load_44 | 69 | 0.00062559 | 0.00015679 | 0 | 0 |  | 1 | TRUE | wye
53 | LV_6-2_0_8_load_46 | 70 | 0.0033811 | 0.00084739 | 0 | 0 |  | 1 | TRUE | wye
54 | LV_6-2_0_8_load_53 | 72 | 0.00054598 | 0.00013683 | 0 | 0 |  | 1 | TRUE | wye
55 | LV_6-2_0_8_load_54 | 73 | 0.0014678 | 0.00036787 | 0 | 0 |  | 1 | TRUE | wye
56 | LV_6-2_0_8_load_205 | 74 | 0.00032133 | 8.0533e-05 | 0 | 0 |  | 1 | TRUE | wye
57 | LV_6-2_0_8_load_62 | 75 | 0.0012814 | 0.00032116 | 0 | 0 |  | 1 | TRUE | wye
58 | LV_6-2_0_8_load_58 | 76 | 0.0051101 | 0.0012807 | 0 | 0 |  | 1 | TRUE | wye
59 | LV_6-2_0_8_load_71 | 77 | 0.0017313 | 0.0004339 | 0 | 0 |  | 1 | TRUE | wye
60 | LV_6-2_0_8_load_70 | 78 | 0.0023108 | 0.00057914 | 0 | 0 |  | 1 | TRUE | wye
61 | LV_6-2_0_8_load_208 | 79 | 0.0010089 | 0.00025284 | 0 | 0 |  | 1 | TRUE | wye
62 | LV_6-2_0_8_load_78 | 80 | 0.0021985 | 0.000551 | 0 | 0 |  | 1 | TRUE | wye
63 | LV_6-2_0_8_load_79 | 81 | 0.00048311 | 0.00012108 | 0 | 0 |  | 1 | TRUE | wye
64 | LV_6-2_0_8_load_81 | 82 | 0.00047683 | 0.0001195 | 0 | 0 |  | 1 | TRUE | wye
65 | LV_6-2_0_8_load_82 | 83 | 0.0010379 | 0.00026012 | 0 | 0 |  | 1 | TRUE | wye
66 | LV_6-2_0_8_load_92 | 84 | 0.00033951 | 8.509e-05 | 0 | 0 |  | 1 | TRUE | wye
67 | LV_6-2_0_8_load_90 | 85 | 0.00059434 | 0.00014896 | 0 | 0 |  | 1 | TRUE | wye
68 | LV_6-2_0_8_load_83 | 86 | 0.0018868 | 0.00047287 | 0 | 0 |  | 1 | TRUE | wye
69 | LV_6-2_0_8_load_84 | 87 | 0.00082496 | 0.00020676 | 0 | 0 |  | 1 | TRUE | wye
70 | LV_6-2_0_8_load_85 | 88 | 0.0059908 | 0.0015014 | 0 | 0 |  | 1 | TRUE | wye
71 | LV_6-2_0_8_load_86 | 89 | 0.0015071 | 0.00037771 | 0 | 0 |  | 1 | TRUE | wye
72 | LV_6-2_0_8_load_87 | 90 | 0.0019231 | 0.00048198 | 0 | 0 |  | 1 | TRUE | wye
73 | LV_6-2_0_8_load_88 | 91 | 0.0052678 | 0.0013202 | 0 | 0 |  | 1 | TRUE | wye
74 | LV_6-2_0_8_load_89 | 92 | 0.0056924 | 0.0014266 | 0 | 0 |  | 1 | TRUE | wye
75 | LV_6-2_0_8_load_168 | 94 | 0.002905 | 0.00072806 | 0 | 0 |  | 1 | TRUE | wye
76 | LV_6-2_0_8_load_165 | 95 | 0.0032434 | 0.00081287 | 0 | 0 |  | 1 | TRUE | wye
77 | LV_6-2_0_8_load_91 | 96 | 0.00071777 | 0.00017989 | 0 | 0 |  | 1 | TRUE | wye
78 | LV_6-2_0_8_load_93 | 97 | 0.00059793 | 0.00014985 | 0 | 0 |  | 1 | TRUE | wye
79 | LV_6-2_0_8_load_96 | 100 | 0.00040069 | 0.00010042 | 0 | 0 |  | 1 | TRUE | wye
80 | LV_6-2_0_8_load_124 | 101 | 0.0003703 | 9.2806e-05 | 0 | 0 |  | 1 | TRUE | wye
81 | LV_6-2_0_8_load_125 | 102 | 0.0004607 | 0.00011546 | 0 | 0 |  | 1 | TRUE | wye
82 | LV_6-2_0_8_load_126 | 103 | 0.0004391 | 0.00011005 | 0 | 0 |  | 1 | TRUE | wye
83 | LV_6-2_0_8_load_97 | 104 | 0.00031813 | 7.973e-05 | 0 | 0 |  | 1 | TRUE | wye
84 | LV_6-2_0_8_load_207 | 106 | 0.00022759 | 5.7039e-05 | 0 | 0 |  | 1 | TRUE | wye
85 | LV_6-2_0_8_load_214 | 107 | 0.00031094 | 7.7928e-05 | 0 | 0 |  | 1 | TRUE | wye
86 | LV_6-2_0_8_load_120 | 108 | 0.00020961 | 5.2533e-05 | 0 | 0 |  | 1 | TRUE | wye
87 | LV_6-2_0_8_load_116 | 109 | 0.00046118 | 0.00011558 | 0 | 0 |  | 1 | TRUE | wye
88 | LV_6-2_0_8_load_98 | 110 | 0.00035698 | 8.9467e-05 | 0 | 0 |  | 1 | TRUE | wye
89 | LV_6-2_0_8_load_99 | 111 | 0.0011893 | 0.00029806 | 0 | 0 |  | 1 | TRUE | wye
90 | LV_6-2_0_8_load_100 | 112 | 0.00028154 | 7.056e-05 | 0 | 0 |  | 1 | TRUE | wye
91 | LV_6-2_0_8_load_102 | 113 | 0.00028085 | 7.0388e-05 | 0 | 0 |  | 1 | TRUE | wye
92 | LV_6-2_0_8_load_103 | 114 | 0.00043375 | 0.00010871 | 0 | 0 |  | 1 | TRUE | wye
93 | LV_6-2_0_8_load_104 | 115 | 0.00044771 | 0.00011221 | 0 | 0 |  | 1 | TRUE | wye
94 | LV_6-2_0_8_load_105 | 116 | 0.00070214 | 0.00017597 | 0 | 0 |  | 1 | TRUE | wye
95 | LV_6-2_0_8_load_106 | 117 | 0.00068119 | 0.00017072 | 0 | 0 |  | 1 | TRUE | wye
96 | LV_6-2_0_8_load_107 | 118 | 0.00021787 | 5.4603e-05 | 0 | 0 |  | 1 | TRUE | wye
97 | LV_6-2_0_8_load_108 | 119 | 0.00026689 | 6.6889e-05 | 0 | 0 |  | 1 | TRUE | wye
98 | LV_6-2_0_8_load_123 | 120 | 0.00019932 | 4.9953e-05 | 0 | 0 |  | 1 | TRUE | wye
99 | LV_6-2_0_8_load_122 | 121 | 0.00020337 | 5.097e-05 | 0 | 0 |  | 1 | TRUE | wye
100 | LV_6-2_0_8_load_109 | 122 | 0.0026185 | 0.00065625 | 0 | 0 |  | 1 | TRUE | wye
101 | LV_6-2_0_8_load_110 | 123 | 0.00021706 | 5.4399e-05 | 0 | 0 |  | 1 | TRUE | wye
102 | LV_6-2_0_8_load_111 | 124 | 0.0012561 | 0.00031482 | 0 | 0 |  | 1 | TRUE | wye
103 | LV_6-2_0_8_load_112 | 125 | 0.00047847 | 0.00011992 | 0 | 0 |  | 1 | TRUE | wye
104 | LV_6-2_0_8_load_113 | 126 | 0.00030824 | 7.7251e-05 | 0 | 0 |  | 1 | TRUE | wye
105 | LV_6-2_0_8_load_114 | 127 | 0.00049825 | 0.00012487 | 0 | 0 |  | 1 | TRUE | wye
106 | LV_6-2_0_8_load_127 | 129 | 0.0029909 | 0.00074959 | 0 | 0 |  | 1 | TRUE | wye
107 | LV_6-2_0_8_load_121 | 132 | 0.00023923 | 5.9957e-05 | 0 | 0 |  | 1 | TRUE | wye
108 | LV_6-2_0_8_load_117 | 133 | 0.00060233 | 0.00015096 | 0 | 0 |  | 1 | TRUE | wye
109 | LV_6-2_0_8_load_206 | 134 | 0.00023567 | 5.9064e-05 | 0 | 0 |  | 1 | TRUE | wye
110 | LV_6-2_0_8_load_213 | 135 | 0.0011732 | 0.00029403 | 0 | 0 |  | 1 | TRUE | wye
111 | LV_6-2_0_8_load_163 | 137 | 0.0021667 | 0.00054303 | 0 | 0 |  | 1 | TRUE | wye
112 | LV_6-2_0_8_load_188 | 139 | 0.0015246 | 0.0003821 | 0 | 0 |  | 1 | TRUE | wye
113 | LV_6-2_0_8_load_187 | 140 | 0.0026975 | 0.00067605 | 0 | 0 |  | 1 | TRUE | wye
114 | LV_6-2_0_8_load_186 | 141 | 0.0038764 | 0.00097152 | 0 | 0 |  | 1 | TRUE | wye
115 | LV_6-2_0_8_load_129 | 142 | 0.0046734 | 0.0011713 | 0 | 0 |  | 1 | TRUE | wye
116 | LV_6-2_0_8_load_131 | 144 | 0.0013198 | 0.00033078 | 0 | 0 |  | 1 | TRUE | wye
117 | LV_6-2_0_8_load_134 | 147 | 0.0013286 | 0.00033298 | 0 | 0 |  | 1 | TRUE | wye
118 | LV_6-2_0_8_load_135 | 148 | 0.0013355 | 0.0003347 | 0 | 0 |  | 1 | TRUE | wye
119 | LV_6-2_0_8_load_136 | 149 | 0.00096313 | 0.00024138 | 0 | 0 |  | 1 | TRUE | wye
120 | LV_6-2_0_8_load_137 | 150 | 0.0020943 | 0.00052488 | 0 | 0 |  | 1 | TRUE | wye
121 | LV_6-2_0_8_load_281 | 151 | 0.0026356 | 0.00066055 | 0 | 0 |  | 1 | TRUE | wye
122 | LV_6-2_0_8_load_203 | 152 | 0.0026418 | 0.00066211 | 0 | 0 |  | 1 | TRUE | wye
123 | LV_6-2_0_8_load_200 | 154 | 0.001011 | 0.00025338 | 0 | 0 |  | 1 | TRUE | wye
124 | LV_6-2_0_8_load_144 | 155 | 0.0051673 | 0.0012951 | 0 | 0 |  | 1 | TRUE | wye
125 | LV_6-2_0_8_load_138 | 156 | 0.0054562 | 0.0013674 | 0 | 0 |  | 1 | TRUE | wye
126 | LV_6-2_0_8_load_139 | 157 | 0.002897 | 0.00072605 | 0 | 0 |  | 1 | TRUE | wye
127 | LV_6-2_0_8_load_142 | 160 | 0.0020611 | 0.00051656 | 0 | 0 |  | 1 | TRUE | wye
128 | LV_6-2_0_8_load_145 | 162 | 0.00096772 | 0.00024253 | 0 | 0 |  | 1 | TRUE | wye
129 | LV_6-2_0_8_load_198 | 163 | 0.0057124 | 0.0014317 | 0 | 0 |  | 1 | TRUE | wye
130 | LV_6-2_0_8_load_147 | 164 | 0.0033177 | 0.00083151 | 0 | 0 |  | 1 | TRUE | wye
131 | LV_6-2_0_8_load_148 | 165 | 0.0012826 | 0.00032145 | 0 | 0 |  | 1 | TRUE | wye
132 | LV_6-2_0_8_load_167 | 166 | 0.0021573 | 0.00054067 | 0 | 0 |  | 1 | TRUE | wye
133 | LV_6-2_0_8_load_171 | 167 | 0.0019046 | 0.00047733 | 0 | 0 |  | 1 | TRUE | wye
134 | LV_6-2_0_8_load_172 | 168 | 0.0030419 | 0.00076238 | 0 | 0 |  | 1 | TRUE | wye
135 | LV_6-2_0_8_load_149 | 170 | 0.001137 | 0.00028496 | 0 | 0 |  | 1 | TRUE | wye
136 | LV_6-2_0_8_load_150 | 171 | 0.0014949 | 0.00037466 | 0 | 0 |  | 1 | TRUE | wye
137 | LV_6-2_0_8_load_151 | 172 | 0.0026854 | 0.00067303 | 0 | 0 |  | 1 | TRUE | wye
138 | LV_6-2_0_8_load_152 | 173 | 0.0019885 | 0.00049838 | 0 | 0 |  | 1 | TRUE | wye
139 | LV_6-2_0_8_load_154 | 175 | 0.0005375 | 0.00013471 | 0 | 0 |  | 1 | TRUE | wye
140 | LV_6-2_0_8_load_155 | 176 | 0.00095175 | 0.00023853 | 0 | 0 |  | 1 | TRUE | wye
141 | LV_6-2_0_8_load_156 | 177 | 0.0013515 | 0.00033872 | 0 | 0 |  | 1 | TRUE | wye
142 | LV_6-2_0_8_load_174 | 178 | 0.0058907 | 0.0014764 | 0 | 0 |  | 1 | TRUE | wye
143 | LV_6-2_0_8_load_182 | 179 | 0.00072161 | 0.00018085 | 0 | 0 |  | 1 | TRUE | wye
144 | LV_6-2_0_8_load_181 | 181 | 0.00099064 | 0.00024828 | 0 | 0 |  | 1 | TRUE | wye
145 | LV_6-2_0_8_load_157 | 182 | 0.00077933 | 0.00019532 | 0 | 0 |  | 1 | TRUE | wye
146 | LV_6-2_0_8_load_158 | 183 | 0.0044179 | 0.0011072 | 0 | 0 |  | 1 | TRUE | wye
147 | LV_6-2_0_8_load_159 | 184 | 0.0010206 | 0.00025578 | 0 | 0 |  | 1 | TRUE | wye
148 | LV_6-2_0_8_load_161 | 186 | 0.0010147 | 0.0002543 | 0 | 0 |  | 1 | TRUE | wye
149 | LV_6-2_0_8_load_162 | 187 | 0.0024395 | 0.0006114 | 0 | 0 |  | 1 | TRUE | wye
150 | LV_6-2_0_8_load_164 | 188 | 0.00082183 | 0.00020597 | 0 | 0 |  | 1 | TRUE | wye
151 | LV_6-2_0_8_load_271 | 189 | 0.0011617 | 0.00029115 | 0 | 0 |  | 1 | TRUE | wye
152 | LV_6-2_0_8_load_272 | 190 | 0.0013729 | 0.00034408 | 0 | 0 |  | 1 | TRUE | wye
153 | LV_6-2_0_8_load_170 | 191 | 0.0010909 | 0.0002734 | 0 | 0 |  | 1 | TRUE | wye
154 | LV_6-2_0_8_load_175 | 192 | 0.00045405 | 0.0001138 | 0 | 0 |  | 1 | TRUE | wye
155 | LV_6-2_0_8_load_176 | 193 | 0.00085612 | 0.00021456 | 0 | 0 |  | 1 | TRUE | wye
156 | LV_6-2_0_8_load_177 | 194 | 0.0031908 | 0.00079969 | 0 | 0 |  | 1 | TRUE | wye
157 | LV_6-2_0_8_load_173 | 195 | 0.0013047 | 0.000327 | 0 | 0 |  | 1 | TRUE | wye
158 | LV_6-2_0_8_load_211 | 196 | 0.00066815 | 0.00016745 | 0 | 0 |  | 1 | TRUE | wye
159 | LV_6-2_0_8_load_178 | 197 | 0.0023271 | 0.00058322 | 0 | 0 |  | 1 | TRUE | wye
160 | LV_6-2_0_8_load_212 | 198 | 0.0026216 | 0.00065703 | 0 | 0 |  | 1 | TRUE | wye
161 | LV_6-2_0_8_load_179 | 199 | 0.0021168 | 0.00053053 | 0 | 0 |  | 1 | TRUE | wye
162 | LV_6-2_0_8_load_180 | 200 | 0.0011985 | 0.00030037 | 0 | 0 |  | 1 | TRUE | wye
163 | LV_6-2_0_8_load_192 | 201 | 0.0017916 | 0.000449 | 0 | 0 |  | 1 | TRUE | wye
164 | LV_6-2_0_8_load_190 | 202 | 0.00094861 | 0.00023774 | 0 | 0 |  | 1 | TRUE | wye
165 | LV_6-2_0_8_load_183 | 203 | 0.00093225 | 0.00023364 | 0 | 0 |  | 1 | TRUE | wye
166 | LV_6-2_0_8_load_184 | 204 | 0.00079064 | 0.00019815 | 0 | 0 |  | 1 | TRUE | wye
167 | LV_6-2_0_8_load_215 | 206 | 0.00092251 | 0.0002312 | 0 | 0 |  | 1 | TRUE | wye
168 | LV_6-2_0_8_load_193 | 207 | 0.0019999 | 0.00050122 | 0 | 0 |  | 1 | TRUE | wye
169 | LV_6-2_0_8_load_216 | 208 | 0.00092211 | 0.0002311 | 0 | 0 |  | 1 | TRUE | wye
170 | LV_6-2_0_8_load_189 | 210 | 0.0017976 | 0.00045051 | 0 | 0 |  | 1 | TRUE | wye
171 | LV_6-2_0_8_load_194 | 211 | 0.0025582 | 0.00064113 | 0 | 0 |  | 1 | TRUE | wye
172 | LV_6-2_0_8_load_195 | 213 | 0.0016563 | 0.0004151 | 0 | 0 |  | 1 | TRUE | wye
173 | LV_6-2_0_8_load_226 | 215 | 0.001189 | 0.00029799 | 0 | 0 |  | 1 | TRUE | wye
174 | LV_6-2_0_8_load_227 | 216 | 0.00068271 | 0.0001711 | 0 | 0 |  | 1 | TRUE | wye
175 | LV_6-2_0_8_load_230 | 217 | 0.0042514 | 0.0010655 | 0 | 0 |  | 1 | TRUE | wye
176 | LV_6-2_0_8_load_228 | 218 | 0.0028106 | 0.0007044 | 0 | 0 |  | 1 | TRUE | wye
177 | LV_6-2_0_8_load_229 | 219 | 0.0026636 | 0.00066757 | 0 | 0 |  | 1 | TRUE | wye
178 | LV_6-2_0_8_load_231 | 220 | 0.0010886 | 0.00027284 | 0 | 0 |  | 1 | TRUE | wye
179 | LV_6-2_0_8_load_241 | 221 | 0.0019065 | 0.00047783 | 0 | 0 |  | 1 | TRUE | wye
180 | LV_6-2_0_8_load_242 | 222 | 0.0047109 | 0.0011807 | 0 | 0 |  | 1 | TRUE | wye
181 | LV_6-2_0_8_load_217 | 223 | 0.00095909 | 0.00024037 | 0 | 0 |  | 1 | TRUE | wye
182 | LV_6-2_0_8_load_220 | 226 | 0.0025801 | 0.00064664 | 0 | 0 |  | 1 | TRUE | wye
183 | LV_6-2_0_8_load_222 | 228 | 0.0029212 | 0.00073213 | 0 | 0 |  | 1 | TRUE | wye
184 | LV_6-2_0_8_load_223 | 229 | 0.0022623 | 0.00056698 | 0 | 0 |  | 1 | TRUE | wye
185 | LV_6-2_0_8_load_224 | 230 | 0.00075792 | 0.00018995 | 0 | 0 |  | 1 | TRUE | wye
186 | LV_6-2_0_8_load_225 | 231 | 0.0018936 | 0.00047458 | 0 | 0 |  | 1 | TRUE | wye
187 | LV_6-2_0_8_load_255 | 232 | 0.0066346 | 0.0016628 | 0 | 0 |  | 1 | TRUE | wye
188 | LV_6-2_0_8_load_252 | 233 | 0.0047462 | 0.0011895 | 0 | 0 |  | 1 | TRUE | wye
189 | LV_6-2_0_8_load_253 | 234 | 0.0016334 | 0.00040936 | 0 | 0 |  | 1 | TRUE | wye
190 | LV_6-2_0_8_load_256 | 235 | 0.00073581 | 0.00018441 | 0 | 0 |  | 1 | TRUE | wye
191 | LV_6-2_0_8_load_238 | 237 | 0.0025347 | 0.00063526 | 0 | 0 |  | 1 | TRUE | wye
192 | LV_6-2_0_8_load_249 | 238 | 0.0011279 | 0.00028267 | 0 | 0 |  | 1 | TRUE | wye
193 | LV_6-2_0_8_load_239 | 239 | 0.0036168 | 0.00090646 | 0 | 0 |  | 1 | TRUE | wye
194 | LV_6-2_0_8_load_280 | 241 | 0.0010885 | 0.00027281 | 0 | 0 |  | 1 | TRUE | wye
195 | LV_6-2_0_8_load_279 | 242 | 0.0010889 | 0.0002729 | 0 | 0 |  | 1 | TRUE | wye
196 | LV_6-2_0_8_load_232 | 243 | 0.001034 | 0.00025915 | 0 | 0 |  | 1 | TRUE | wye
197 | LV_6-2_0_8_load_236 | 246 | 0.00085693 | 0.00021477 | 0 | 0 |  | 1 | TRUE | wye
198 | LV_6-2_0_8_load_254 | 247 | 0.0014034 | 0.00035172 | 0 | 0 |  | 1 | TRUE | wye
199 | LV_6-2_0_8_load_240 | 248 | 0.0016493 | 0.00041336 | 0 | 0 |  | 1 | TRUE | wye
200 | LV_6-2_0_8_load_250 | 249 | 0.00043537 | 0.00010911 | 0 | 0 |  | 1 | TRUE | wye
201 | LV_6-2_0_8_load_248 | 250 | 0.001711 | 0.00042882 | 0 | 0 |  | 1 | TRUE | wye
202 | LV_6-2_0_8_load_243 | 251 | 0.0010923 | 0.00027375 | 0 | 0 |  | 1 | TRUE | wye
203 | LV_6-2_0_8_load_244 | 252 | 0.0010924 | 0.00027377 | 0 | 0 |  | 1 | TRUE | wye
204 | LV_6-2_0_8_load_275 | 253 | 0.0010924 | 0.00027377 | 0 | 0 |  | 1 | TRUE | wye
205 | LV_6-2_0_8_load_276 | 254 | 0.0034338 | 0.00086059 | 0 | 0 |  | 1 | TRUE | wye
206 | LV_6-2_0_8_load_245 | 255 | 0.0039385 | 0.00098707 | 0 | 0 |  | 1 | TRUE | wye
207 | LV_6-2_0_8_load_246 | 256 | 0.0008561 | 0.00021456 | 0 | 0 |  | 1 | TRUE | wye
208 | LV_6-2_0_8_load_267 | 257 | 0.00056184 | 0.00014081 | 0 | 0 |  | 1 | TRUE | wye
209 | LV_6-2_0_8_load_258 | 258 | 0.00018517 | 4.6409e-05 | 0 | 0 |  | 1 | TRUE | wye
210 | LV_6-2_0_8_load_259 | 259 | 0.00019154 | 4.8004e-05 | 0 | 0 |  | 1 | TRUE | wye
211 | LV_6-2_0_8_load_261 | 260 | 0.0003683 | 9.2305e-05 | 0 | 0 |  | 1 | TRUE | wye
212 | LV_6-2_0_8_load_262 | 262 | 0.00095069 | 0.00023826 | 0 | 0 |  | 1 | TRUE | wye
213 | LV_6-2_0_8_load_263 | 263 | 0.00025514 | 6.3943e-05 | 0 | 0 |  | 1 | TRUE | wye
214 | LV_6-2_0_8_load_264 | 264 | 0.00013617 | 3.4128e-05 | 0 | 0 |  | 1 | TRUE | wye
215 | LV_6-2_0_8_load_266 | 265 | 8.2039e-05 | 2.0561e-05 | 0 | 0 |  | 1 | TRUE | wye
216 | LV_6-2_0_8_load_269 | 267 | 0.0012125 | 0.00030389 | 0 | 0 |  | 1 | TRUE | wye
217 | LV_6-2_0_8_load_273 | 268 | 0.0010779 | 0.00027015 | 0 | 0 |  | 1 | TRUE | wye
218 | LV_6-2_0_8_load_274 | 269 | 0.001416 | 0.00035488 | 0 | 0 |  | 1 | TRUE | wye
219 | LV_6-2_0_8_load_277 | 270 | 0.0011059 | 0.00027718 | 0 | 0 |  | 1 | TRUE | wye
220 | LV_6-2_0_8_load_278 | 271 | 0.0011059 | 0.00027718 | 0 | 0 |  | 1 | TRUE | wye

## ext_grid
| name | bus | vm_pu | va_degree | slack_weight | in_service
0 |  | 32 | 1 | 0 | 1 | TRUE

## line
| name | std_type | from_bus | to_bus | length_km | r_ohm_per_km | x_ohm_per_km | c_nf_per_km | g_us_per_km | max_i_ka | df | parallel | type | in_service
0 | LV_6-2_0_8_line_0 |  | 0 | 1 | 0.02202 | 0.125 | 0.08 | 261 | 0 | 0.364 | 1 | 1 | cs | TRUE
1 | LV_6-2_0_8_line_1 |  | 1 | 2 | 0.0039029 | 0.125 | 0.08 | 261 | 0 | 0.364 | 1 | 1 | cs | TRUE
2 | LV_6-2_0_8_line_2 |  | 2 | 3 | 0.032445 | 0.125 | 0.08 | 261 | 0 | 0.364 | 1 | 1 | cs | TRUE
3 | LV_6-2_0_8_line_3 |  | 3 | 4 | 0.0089522 | 0.125 | 0.08 | 261 | 0 | 0.364 | 1 | 1 | cs | TRUE
4 | LV_6-2_0_8_line_4 |  | 3 | 5 | 0.021258 | 0.125 | 0.08 | 261 | 0 | 0.364 | 1 | 1 | cs | TRUE
5 | LV_6-2_0_8_line_5 |  | 4 | 6 | 0.017928 | 0.125 | 0.08 | 261 | 0 | 0.364 | 1 | 1 | cs | TRUE
6 | LV_6-2_0_8_line_6 |  | 5 | 7 | 0.0062831 | 0.125 | 0.08 | 261 | 0 | 0.364 | 1 | 1 | cs | TRUE
7 | LV_6-2_0_8_line_7 |  | 6 | 71 | 0.012901 | 0.125 | 0.08 | 261 | 0 | 0.364 | 1 | 1 | cs | TRUE
8 | LV_6-2_0_8_line_8 |  | 6 | 70 | 0.0098801 | 0.125 | 0.08 | 261 | 0 | 0.364 | 1 | 1 | cs | TRUE
9 | LV_6-2_0_8_line_9 |  | 7 | 69 | 0.018453 | 0.125 | 0.08 | 261 | 0 | 0.364 | 1 | 1 | cs | TRUE
10 | LV_6-2_0_8_line_10 |  | 8 | 9 | 0.0014587 | 0.125 | 0.08 | 261 | 0 | 0.364 | 1 | 1 | cs | TRUE
11 | LV_6-2_0_8_line_11 |  | 8 | 10 | 0.0096914 | 0.125 | 0.08 | 261 | 0 | 0.364 | 1 | 1 | cs | TRUE
12 | LV_6-2_0_8_line_12 |  | 9 | 11 | 0.014285 | 0.125 | 0.08 | 261 | 0 | 0.364 | 1 | 1 | cs | TRUE
13 | LV_6-2_0_8_line_13 |  | 10 | 12 | 0.005644 | 0.125 | 0.08 | 261 | 0 | 0.364 | 1 | 1 | cs | TRUE
14 | LV_6-2_0_8_line_14 |  | 11 | 13 | 0.018011 | 0.125 | 0.08 | 261 | 0 | 0.364 | 1 | 1 | cs | TRUE
15 | LV_6-2_0_8_line_15 |  | 12 | 14 | 0.016255 | 0.125 | 0.08 | 261 | 0 | 0.364 | 1 | 1 | cs | TRUE
16 | LV_6-2_0_8_line_16 |  | 12 | 15 | 0.021007 | 0.125 | 0.08 | 261 | 0 | 0.364 | 1 | 1 | cs | TRUE
17 | LV_6-2_0_8_line_17 |  | 13 | 18 | 0.031188 | 0.125 | 0.08 | 261 | 0 | 0.364 | 1 | 1 | cs | TRUE
18 | LV_6-2_0_8_line_18 |  | 13 | 19 | 0.0042441 | 0.125 | 0.08 | 261 | 0 | 0.364 | 1 | 1 | cs | TRUE
19 | LV_6-2_0_8_line_19 |  | 14 | 20 | 0.0077166 | 0.125 | 0.08 | 261 | 0 | 0.364 | 1 | 1 | cs | TRUE
20 | LV_6-2_0_8_line_20 |  | 15 | 21 | 0.030731 | 0.125 | 0.08 | 261 | 0 | 0.364 | 1 | 1 | cs | TRUE
21 | LV_6-2_0_8_line_21 |  | 16 | 17 | 0.003132 | 0.125 | 0.08 | 261 | 0 | 0.364 | 1 | 1 | cs | TRUE
22 | LV_6-2_0_8_line_22 |  | 17 | 22 | 0.021416 | 0.125 | 0.08 | 261 | 0 | 0.364 | 1 | 1 | cs | TRUE
23 | LV_6-2_0_8_line_23 |  | 17 | 23 | 0.01009 | 0.125 | 0.08 | 261 | 0 | 0.364 | 1 | 1 | cs | TRUE
24 | LV_6-2_0_8_line_24 |  | 18 | 24 | 0.019242 | 0.125 | 0.08 | 261 | 0 | 0.364 | 1 | 1 | cs | TRUE
25 | LV_6-2_0_8_line_25 |  | 19 | 25 | 0.0081713 | 0.125 | 0.08 | 261 | 0 | 0.364 | 1 | 1 | cs | TRUE
26 | LV_6-2_0_8_line_26 |  | 20 | 26 | 0.026211 | 0.125 | 0.08 | 261 | 0 | 0.364 | 1 | 1 | cs | TRUE
27 | LV_6-2_0_8_line_27 |  | 21 | 27 | 0.019498 | 0.125 | 0.08 | 261 | 0 | 0.364 | 1 | 1 | cs | TRUE
28 | LV_6-2_0_8_line_28 |  | 22 | 28 | 0.016101 | 0.125 | 0.08 | 261 | 0 | 0.364 | 1 | 1 | cs | TRUE
29 | LV_6-2_0_8_line_29 |  | 22 | 29 | 0.01085 | 0.125 | 0.08 | 261 | 0 | 0.364 | 1 | 1 | cs | TRUE
30 | LV_6-2_0_8_line_30 |  | 23 | 30 | 0.024552 | 0.125 | 0.08 | 261 | 0 | 0.364 | 1 | 1 | cs | TRUE
31 | LV_6-2_0_8_line_31 |  | 23 | 31 | 0.04054 | 0.125 | 0.08 | 261 | 0 | 0.364 | 1 | 1 | cs | TRUE
32 | LV_6-2_0_8_line_32 |  | 24 | 77 | 0.031063 | 0.125 | 0.08 | 261 | 0 | 0.364 | 1 | 1 | cs | TRUE
33 | LV_6-2_0_8_line_33 |  | 25 | 75 | 0.0062077 | 0.125 | 0.08 | 261 | 0 | 0.364 | 1 | 1 | cs | TRUE
34 | LV_6-2_0_8_line_34 |  | 27 | 69 | 0.0049156 | 0.125 | 0.08 | 261 | 0 | 0.364 | 1 | 1 | cs | TRUE
35 | LV_6-2_0_8_line_35 |  | 28 | 59 | 0.011309 | 0.125 | 0.08 | 261 | 0 | 0.364 | 1 | 1 | cs | TRUE
36 | LV_6-2_0_8_line_36 |  | 29 | 47 | 0.018431 | 0.125 | 0.08 | 261 | 0 | 0.364 | 1 | 1 | cs | TRUE
37 | LV_6-2_0_8_line_37 |  | 30 | 75 | 0.017055 | 0.125 | 0.08 | 261 | 0 | 0.364 | 1 | 1 | cs | TRUE
38 | LV_6-2_0_8_line_38 |  | 31 | 64 | 0.0070298 | 0.125 | 0.08 | 261 | 0 | 0.364 | 1 | 1 | cs | TRUE
39 | LV_6-2_0_8_line_39 |  | 32 | 33 | 0.45235 | 0.125 | 0.08 | 261 | 0 | 0.364 | 1 | 4 | cs | TRUE
40 | LV_6-2_0_8_line_40 |  | 32 | 34 | 0.05513 | 0.125 | 0.08 | 261 | 0 | 0.364 | 1 | 4 | cs | TRUE
41 | LV_6-2_0_8_line_41 |  | 33 | 49 | 0.022578 | 0.125 | 0.08 | 261 | 0 | 0.364 | 1 | 4 | cs | TRUE
42 | LV_6-2_0_8_line_42 |  | 34 | 165 | 0.040814 | 0.125 | 0.08 | 261 | 0 | 0.364 | 1 | 4 | cs | TRUE
43 | LV_6-2_0_8_line_43 |  | 35 | 36 | 0.021162 | 0.125 | 0.08 | 261 | 0 | 0.364 | 1 | 4 | cs | TRUE
44 | LV_6-2_0_8_line_44 |  | 35 | 37 | 0.022893 | 0.125 | 0.08 | 261 | 0 | 0.364 | 1 | 4 | cs | TRUE
45 | LV_6-2_0_8_line_45 |  | 36 | 38 | 0.0087039 | 0.125 | 0.08 | 261 | 0 | 0.364 | 1 | 4 | cs | TRUE
46 | LV_6-2_0_8_line_46 |  | 37 | 39 | 0.025218 | 0.125 | 0.08 | 261 | 0 | 0.364 | 1 | 1 | cs | TRUE
47 | LV_6-2_0_8_line_47 |  | 37 | 40 | 0.02458 | 0.125 | 0.08 | 261 | 0 | 0.364 | 1 | 4 | cs | TRUE
48 | LV_6-2_0_8_line_48 |  | 38 | 41 | 0.028294 | 0.125 | 0.08 | 261 | 0 | 0.364 | 1 | 1 | cs | TRUE
49 | LV_6-2_0_8_line_49 |  | 38 | 42 | 0.0096341 | 0.125 | 0.08 | 261 | 0 | 0.364 | 1 | 4 | cs | TRUE
50 | LV_6-2_0_8_line_50 |  | 39 | 43 | 0.032715 | 0.125 | 0.08 | 261 | 0 | 0.364 | 1 | 1 | cs | TRUE
51 | LV_6-2_0_8_line_51 |  | 39 | 44 | 0.026437 | 0.125 | 0.08 | 261 | 0 | 0.364 | 1 | 1 | cs | TRUE
52 | LV_6-2_0_8_line_52 |  | 40 | 45 | 0.021689 | 0.125 | 0.08 | 261 | 0 | 0.364 | 1 | 4 | cs | TRUE
53 | LV_6-2_0_8_line_53 |  | 41 | 46 | 0.018109 | 0.125 | 0.08 | 261 | 0 | 0.364 | 1 | 1 | cs | TRUE
54 | LV_6-2_0_8_line_54 |  | 42 | 47 | 0.021126 | 0.125 | 0.08 | 261 | 0 | 0.364 | 1 | 2 | cs | TRUE
55 | LV_6-2_0_8_line_55 |  | 43 | 48 | 0.0040653 | 0.125 | 0.08 | 261 | 0 | 0.364 | 1 | 1 | cs | TRUE
56 | LV_6-2_0_8_line_56 |  | 45 | 49 | 0.03181 | 0.125 | 0.08 | 261 | 0 | 0.364 | 1 | 4 | cs | TRUE
57 | LV_6-2_0_8_line_57 |  | 46 | 50 | 0.020384 | 0.125 | 0.08 | 261 | 0 | 0.364 | 1 | 1 | cs | TRUE
58 | LV_6-2_0_8_line_58 |  | 46 | 51 | 0.023674 | 0.125 | 0.08 | 261 | 0 | 0.364 | 1 | 1 | cs | TRUE
59 | LV_6-2_0_8_line_59 |  | 49 | 52 | 0.011907 | 0.125 | 0.08 | 261 | 0 | 0.364 | 1 | 1 | cs | TRUE
60 | LV_6-2_0_8_line_60 |  | 50 | 68 | 0.014383 | 0.125 | 0.08 | 261 | 0 | 0.364 | 1 | 1 | cs | TRUE
61 | LV_6-2_0_8_line_61 |  | 52 | 76 | 0.0068044 | 0.125 | 0.08 | 261 | 0 | 0.364 | 1 | 1 | cs | TRUE
62 | LV_6-2_0_8_line_62 |  | 53 | 54 | 0.024673 | 0.125 | 0.08 | 261 | 0 | 0.364 | 1 | 1 | cs | TRUE
63 | LV_6-2_0_8_line_63 |  | 53 | 55 | 0.0078195 | 0.125 | 0.08 | 261 | 0 | 0.364 | 1 | 1 | cs | TRUE
64 | LV_6-2_0_8_line_64 |  | 54 | 56 | 0.001918 | 0.125 | 0.08 | 261 | 0 | 0.364 | 1 | 1 | cs | TRUE
65 | LV_6-2_0_8_line_65 |  | 55 | 57 | 0.0016039 | 0.125 | 0.08 | 261 | 0 | 0.364 | 1 | 1 | cs | TRUE
66 | LV_6-2_0_8_line_66 |  | 56 | 58 | 0.015106 | 0.125 | 0.08 | 261 | 0 | 0.364 | 1 | 1 | cs | TRUE
67 | LV_6-2_0_8_line_67 |  | 57 | 59 | 0.0069416 | 0.125 | 0.08 | 261 | 0 | 0.364 | 1 | 1 | cs | TRUE
68 | LV_6-2_0_8_line_68 |  | 58 | 60 | 0.017246 | 0.125 | 0.08 | 261 | 0 | 0.364 | 1 | 1 | cs | TRUE
69 | LV_6-2_0_8_line_69 |  | 61 | 62 | 0.0057653 | 0.125 | 0.08 | 261 | 0 | 0.364 | 1 | 1 | cs | TRUE
70 | LV_6-2_0_8_line_70 |  | 61 | 63 | 0.018248 | 0.125 | 0.08 | 261 | 0 | 0.364 | 1 | 1 | cs | TRUE
71 | LV_6-2_0_8_line_71 |  | 62 | 64 | 0.025858 | 0.125 | 0.08 | 261 | 0 | 0.364 | 1 | 1 | cs | TRUE
72 | LV_6-2_0_8_line_72 |  | 63 | 65 | 0.016582 | 0.125 | 0.08 | 261 | 0 | 0.364 | 1 | 1 | cs | TRUE
73 | LV_6-2_0_8_line_73 |  | 64 | 66 | 0.036571 | 0.125 | 0.08 | 261 | 0 | 0.364 | 1 | 1 | cs | TRUE
74 | LV_6-2_0_8_line_74 |  | 65 | 67 | 0.0062626 | 0.125 | 0.08 | 261 | 0 | 0.364 | 1 | 1 | cs | TRUE
75 | LV_6-2_0_8_line_75 |  | 68 | 79 | 0.043279 | 0.125 | 0.08 | 261 | 0 | 0.364 | 1 | 1 | cs | TRUE
76 | LV_6-2_0_8_line_76 |  | 71 | 72 | 0.04019 | 0.125 | 0.08 | 261 | 0 | 0.364 | 1 | 1 | cs | TRUE
77 | LV_6-2_0_8_line_77 |  | 71 | 73 | 0.052155 | 0.125 | 0.08 | 261 | 0 | 0.364 | 1 | 1 | cs | TRUE
78 | LV_6-2_0_8_line_78 |  | 72 | 74 | 0.013075 | 0.125 | 0.08 | 261 | 0 | 0.364 | 1 | 1 | cs | TRUE
79 | LV_6-2_0_8_line_79 |  | 77 | 78 | 0.012946 | 0.125 | 0.08 | 261 | 0 | 0.364 | 1 | 1 | cs | TRUE
80 | LV_6-2_0_8_line_80 |  | 80 | 81 | 0.015078 | 0.125 | 0.08 | 261 | 0 | 0.364 | 1 | 1 | cs | TRUE
81 | LV_6-2_0_8_line_81 |  | 81 | 82 | 0.0069586 | 0.125 | 0.08 | 261 | 0 | 0.364 | 1 | 1 | cs | TRUE
82 | LV_6-2_0_8_line_82 |  | 82 | 83 | 0.028756 | 0.125 | 0.08 | 261 | 0 | 0.364 | 1 | 1 | cs | TRUE
83 | LV_6-2_0_8_line_83 |  | 83 | 84 | 0.033956 | 0.125 | 0.08 | 261 | 0 | 0.364 | 1 | 1 | cs | TRUE
84 | LV_6-2_0_8_line_84 |  | 84 | 85 | 0.0059687 | 0.125 | 0.08 | 261 | 0 | 0.364 | 1 | 1 | cs | TRUE
85 | LV_6-2_0_8_line_85 |  | 85 | 96 | 0.019391 | 0.125 | 0.08 | 261 | 0 | 0.364 | 1 | 1 | cs | TRUE
86 | LV_6-2_0_8_line_86 |  | 86 | 87 | 0.015501 | 0.125 | 0.08 | 261 | 0 | 0.364 | 1 | 1 | cs | TRUE
87 | LV_6-2_0_8_line_87 |  | 86 | 88 | 0.0069868 | 0.125 | 0.08 | 261 | 0 | 0.364 | 1 | 1 | cs | TRUE
88 | LV_6-2_0_8_line_88 |  | 87 | 89 | 0.013436 | 0.125 | 0.08 | 261 | 0 | 0.364 | 1 | 1 | cs | TRUE
89 | LV_6-2_0_8_line_89 |  | 88 | 90 | 0.0037375 | 0.125 | 0.08 | 261 | 0 | 0.364 | 1 | 1 | cs | TRUE
90 | LV_6-2_0_8_line_90 |  | 89 | 91 | 0.000746 | 0.125 | 0.08 | 261 | 0 | 0.364 | 1 | 1 | cs | TRUE
91 | LV_6-2_0_8_line_91 |  | 90 | 92 | 0.037595 | 0.125 | 0.08 | 261 | 0 | 0.364 | 1 | 1 | cs | TRUE
92 | LV_6-2_0_8_line_92 |  | 92 | 93 | 0.03008 | 0.125 | 0.08 | 261 | 0 | 0.364 | 1 | 1 | cs | TRUE
93 | LV_6-2_0_8_line_93 |  | 93 | 94 | 0.011632 | 0.125 | 0.08 | 261 | 0 | 0.364 | 1 | 4 | cs | TRUE
94 | LV_6-2_0_8_line_94 |  | 93 | 95 | 0.023933 | 0.125 | 0.08 | 261 | 0 | 0.364 | 1 | 4 | cs | TRUE
95 | LV_6-2_0_8_line_95 |  | 94 | 168 | 0.010108 | 0.125 | 0.08 | 261 | 0 | 0.364 | 1 | 4 | cs | TRUE
96 | LV_6-2_0_8_line_96 |  | 95 | 169 | 0.016346 | 0.125 | 0.08 | 261 | 0 | 0.364 | 1 | 4 | cs | TRUE
97 | LV_6-2_0_8_line_97 |  | 96 | 97 | 0.010936 | 0.125 | 0.08 | 261 | 0 | 0.364 | 1 | 1 | cs | TRUE
98 | LV_6-2_0_8_line_98 |  | 97 | 98 | 0.018795 | 0.125 | 0.08 | 261 | 0 | 0.364 | 1 | 1 | cs | TRUE
99 | LV_6-2_0_8_line_99 |  | 98 | 99 | 0.011547 | 0.125 | 0.08 | 261 | 0 | 0.364 | 1 | 1 | cs | TRUE
100 | LV_6-2_0_8_line_100 |  | 98 | 100 | 0.036918 | 0.125 | 0.08 | 261 | 0 | 0.364 | 1 | 1 | cs | TRUE
101 | LV_6-2_0_8_line_101 |  | 99 | 101 | 0.013342 | 0.125 | 0.08 | 261 | 0 | 0.364 | 1 | 1 | cs | TRUE
102 | LV_6-2_0_8_line_102 |  | 99 | 102 | 0.025074 | 0.125 | 0.08 | 261 | 0 | 0.364 | 1 | 1 | cs | TRUE
103 | LV_6-2_0_8_line_103 |  | 100 | 103 | 0.034918 | 0.125 | 0.08 | 261 | 0 | 0.364 | 1 | 1 | cs | TRUE
104 | LV_6-2_0_8_line_104 |  | 101 | 106 | 0.004642 | 0.125 | 0.08 | 261 | 0 | 0.364 | 1 | 1 | cs | TRUE
105 | LV_6-2_0_8_line_105 |  | 102 | 107 | 0.00046723 | 0.125 | 0.08 | 261 | 0 | 0.364 | 1 | 1 | cs | TRUE
106 | LV_6-2_0_8_line_106 |  | 104 | 105 | 0.0073026 | 0.125 | 0.08 | 261 | 0 | 0.364 | 1 | 1 | cs | TRUE
107 | LV_6-2_0_8_line_107 |  | 105 | 108 | 0.0049686 | 0.125 | 0.08 | 261 | 0 | 0.364 | 1 | 1 | cs | TRUE
108 | LV_6-2_0_8_line_108 |  | 105 | 109 | 0.011555 | 0.125 | 0.08 | 261 | 0 | 0.364 | 1 | 1 | cs | TRUE
109 | LV_6-2_0_8_line_109 |  | 106 | 134 | 0.002748 | 0.125 | 0.08 | 261 | 0 | 0.364 | 1 | 1 | cs | TRUE
110 | LV_6-2_0_8_line_110 |  | 107 | 135 | 0.025204 | 0.125 | 0.08 | 261 | 0 | 0.364 | 1 | 1 | cs | TRUE
111 | LV_6-2_0_8_line_111 |  | 108 | 121 | 0.014138 | 0.125 | 0.08 | 261 | 0 | 0.364 | 1 | 1 | cs | TRUE
112 | LV_6-2_0_8_line_112 |  | 109 | 133 | 0.0098586 | 0.125 | 0.08 | 261 | 0 | 0.364 | 1 | 1 | cs | TRUE
113 | LV_6-2_0_8_line_113 |  | 110 | 111 | 0.010271 | 0.125 | 0.08 | 261 | 0 | 0.364 | 1 | 1 | cs | TRUE
114 | LV_6-2_0_8_line_114 |  | 110 | 112 | 0.027048 | 0.125 | 0.08 | 261 | 0 | 0.364 | 1 | 1 | cs | TRUE
115 | LV_6-2_0_8_line_115 |  | 112 | 113 | 0.003492 | 0.125 | 0.08 | 261 | 0 | 0.364 | 1 | 1 | cs | TRUE
116 | LV_6-2_0_8_line_116 |  | 113 | 114 | 0.0050478 | 0.125 | 0.08 | 261 | 0 | 0.364 | 1 | 1 | cs | TRUE
117 | LV_6-2_0_8_line_117 |  | 114 | 115 | 0.011516 | 0.125 | 0.08 | 261 | 0 | 0.364 | 1 | 1 | cs | TRUE
118 | LV_6-2_0_8_line_118 |  | 115 | 116 | 0.016874 | 0.125 | 0.08 | 261 | 0 | 0.364 | 1 | 1 | cs | TRUE
119 | LV_6-2_0_8_line_119 |  | 116 | 117 | 0.023722 | 0.125 | 0.08 | 261 | 0 | 0.364 | 1 | 1 | cs | TRUE
120 | LV_6-2_0_8_line_120 |  | 117 | 118 | 0.004703 | 0.125 | 0.08 | 261 | 0 | 0.364 | 1 | 1 | cs | TRUE
121 | LV_6-2_0_8_line_121 |  | 118 | 119 | 0.00093522 | 0.125 | 0.08 | 261 | 0 | 0.364 | 1 | 1 | cs | TRUE
122 | LV_6-2_0_8_line_122 |  | 119 | 120 | 0.0058855 | 0.125 | 0.08 | 261 | 0 | 0.364 | 1 | 1 | cs | TRUE
123 | LV_6-2_0_8_line_123 |  | 120 | 121 | 0.00055631 | 0.125 | 0.08 | 261 | 0 | 0.364 | 1 | 1 | cs | TRUE
124 | LV_6-2_0_8_line_124 |  | 122 | 123 | 0.015761 | 0.125 | 0.08 | 261 | 0 | 0.364 | 1 | 1 | cs | TRUE
125 | LV_6-2_0_8_line_125 |  | 122 | 124 | 0.013905 | 0.125 | 0.08 | 261 | 0 | 0.364 | 1 | 1 | cs | TRUE
126 | LV_6-2_0_8_line_126 |  | 123 | 125 | 0.033425 | 0.125 | 0.08 | 261 | 0 | 0.364 | 1 | 1 | cs | TRUE
127 | LV_6-2_0_8_line_127 |  | 124 | 126 | 0.011046 | 0.125 | 0.08 | 261 | 0 | 0.364 | 1 | 1 | cs | TRUE
128 | LV_6-2_0_8_line_128 |  | 125 | 127 | 0.040917 | 0.125 | 0.08 | 261 | 0 | 0.364 | 1 | 1 | cs | TRUE
129 | LV_6-2_0_8_line_129 |  | 127 | 128 | 0.018997 | 0.125 | 0.08 | 261 | 0 | 0.364 | 1 | 1 | cs | TRUE
130 | LV_6-2_0_8_line_130 |  | 128 | 129 | 0.022405 | 0.125 | 0.08 | 261 | 0 | 0.364 | 1 | 1 | cs | TRUE
131 | LV_6-2_0_8_line_131 |  | 128 | 130 | 0.025027 | 0.125 | 0.08 | 261 | 0 | 0.364 | 1 | 1 | cs | TRUE
132 | LV_6-2_0_8_line_132 |  | 129 | 131 | 0.018557 | 0.125 | 0.08 | 261 | 0 | 0.364 | 1 | 1 | cs | TRUE
133 | LV_6-2_0_8_line_133 |  | 130 | 132 | 0.024914 | 0.125 | 0.08 | 261 | 0 | 0.364 | 1 | 1 | cs | TRUE
134 | LV_6-2_0_8_line_134 |  | 130 | 133 | 0.017671 | 0.125 | 0.08 | 261 | 0 | 0.364 | 1 | 1 | cs | TRUE
135 | LV_6-2_0_8_line_135 |  | 131 | 139 | 0.12705 | 0.125 | 0.08 | 261 | 0 | 0.364 | 1 | 1 | cs | TRUE
136 | LV_6-2_0_8_line_136 |  | 131 | 140 | 0.016261 | 0.125 | 0.08 | 261 | 0 | 0.364 | 1 | 1 | cs | TRUE
137 | LV_6-2_0_8_line_137 |  | 132 | 134 | 0.00021266 | 0.125 | 0.08 | 261 | 0 | 0.364 | 1 | 1 | cs | TRUE
138 | LV_6-2_0_8_line_138 |  | 135 | 198 | 0.018413 | 0.125 | 0.08 | 261 | 0 | 0.364 | 1 | 1 | cs | TRUE
139 | LV_6-2_0_8_line_139 |  | 136 | 137 | 0.011091 | 0.125 | 0.08 | 261 | 0 | 0.364 | 1 | 1 | cs | TRUE
140 | LV_6-2_0_8_line_140 |  | 136 | 138 | 0.003472 | 0.125 | 0.08 | 261 | 0 | 0.364 | 1 | 1 | cs | TRUE
141 | LV_6-2_0_8_line_141 |  | 137 | 185 | 0.01987 | 0.125 | 0.08 | 261 | 0 | 0.364 | 1 | 1 | cs | TRUE
142 | LV_6-2_0_8_line_142 |  | 138 | 192 | 0.011752 | 0.125 | 0.08 | 261 | 0 | 0.364 | 1 | 4 | cs | TRUE
143 | LV_6-2_0_8_line_143 |  | 138 | 193 | 0.0061735 | 0.125 | 0.08 | 261 | 0 | 0.364 | 1 | 4 | cs | TRUE
144 | LV_6-2_0_8_line_144 |  | 140 | 141 | 0.013182 | 0.125 | 0.08 | 261 | 0 | 0.364 | 1 | 1 | cs | TRUE
145 | LV_6-2_0_8_line_145 |  | 141 | 177 | 0.0018511 | 0.125 | 0.08 | 261 | 0 | 0.364 | 1 | 1 | cs | TRUE
146 | LV_6-2_0_8_line_146 |  | 142 | 143 | 0.023138 | 0.125 | 0.08 | 261 | 0 | 0.364 | 1 | 1 | cs | TRUE
147 | LV_6-2_0_8_line_147 |  | 142 | 144 | 0.009428 | 0.125 | 0.08 | 261 | 0 | 0.364 | 1 | 1 | cs | TRUE
148 | LV_6-2_0_8_line_148 |  | 143 | 145 | 0.013693 | 0.125 | 0.08 | 261 | 0 | 0.364 | 1 | 1 | cs | TRUE
149 | LV_6-2_0_8_line_149 |  | 143 | 146 | 0.001811 | 0.125 | 0.08 | 261 | 0 | 0.364 | 1 | 1 | cs | TRUE
150 | LV_6-2_0_8_line_150 |  | 145 | 147 | 0.026457 | 0.125 | 0.08 | 261 | 0 | 0.364 | 1 | 1 | cs | TRUE
151 | LV_6-2_0_8_line_151 |  | 145 | 148 | 0.0086734 | 0.125 | 0.08 | 261 | 0 | 0.364 | 1 | 1 | cs | TRUE
152 | LV_6-2_0_8_line_152 |  | 146 | 149 | 0.0049766 | 0.125 | 0.08 | 261 | 0 | 0.364 | 1 | 1 | cs | TRUE
153 | LV_6-2_0_8_line_153 |  | 146 | 150 | 0.016786 | 0.125 | 0.08 | 261 | 0 | 0.364 | 1 | 1 | cs | TRUE
154 | LV_6-2_0_8_line_154 |  | 148 | 151 | 0.0082001 | 0.125 | 0.08 | 261 | 0 | 0.364 | 1 | 1 | cs | TRUE
155 | LV_6-2_0_8_line_155 |  | 149 | 152 | 0.025424 | 0.125 | 0.08 | 261 | 0 | 0.364 | 1 | 1 | cs | TRUE
156 | LV_6-2_0_8_line_156 |  | 150 | 153 | 0.01698 | 0.125 | 0.08 | 261 | 0 | 0.364 | 1 | 1 | cs | TRUE
157 | LV_6-2_0_8_line_157 |  | 153 | 154 | 0.014989 | 0.125 | 0.08 | 261 | 0 | 0.364 | 1 | 4 | cs | TRUE
158 | LV_6-2_0_8_line_158 |  | 153 | 155 | 0.0059028 | 0.125 | 0.08 | 261 | 0 | 0.364 | 1 | 4 | cs | TRUE
159 | LV_6-2_0_8_line_159 |  | 154 | 168 | 0.0073728 | 0.125 | 0.08 | 261 | 0 | 0.364 | 1 | 4 | cs | TRUE
160 | LV_6-2_0_8_line_160 |  | 155 | 159 | 0.019056 | 0.125 | 0.08 | 261 | 0 | 0.364 | 1 | 4 | cs | TRUE
161 | LV_6-2_0_8_line_161 |  | 156 | 157 | 0.029821 | 0.125 | 0.08 | 261 | 0 | 0.364 | 1 | 1 | cs | TRUE
162 | LV_6-2_0_8_line_162 |  | 156 | 158 | 0.053086 | 0.125 | 0.08 | 261 | 0 | 0.364 | 1 | 1 | cs | TRUE
163 | LV_6-2_0_8_line_163 |  | 158 | 159 | 0.007693 | 0.125 | 0.08 | 261 | 0 | 0.364 | 1 | 4 | cs | TRUE
164 | LV_6-2_0_8_line_164 |  | 158 | 160 | 0.020199 | 0.125 | 0.08 | 261 | 0 | 0.364 | 1 | 4 | cs | TRUE
165 | LV_6-2_0_8_line_165 |  | 159 | 161 | 0.083859 | 0.125 | 0.08 | 261 | 0 | 0.364 | 1 | 1 | cs | TRUE
166 | LV_6-2_0_8_line_166 |  | 160 | 162 | 0.0087038 | 0.125 | 0.08 | 261 | 0 | 0.364 | 1 | 4 | cs | TRUE
167 | LV_6-2_0_8_line_167 |  | 161 | 163 | 0.0045323 | 0.125 | 0.08 | 261 | 0 | 0.364 | 1 | 1 | cs | TRUE
168 | LV_6-2_0_8_line_168 |  | 162 | 164 | 0.0092974 | 0.125 | 0.08 | 261 | 0 | 0.364 | 1 | 4 | cs | TRUE
169 | LV_6-2_0_8_line_169 |  | 164 | 165 | 0.0066649 | 0.125 | 0.08 | 261 | 0 | 0.364 | 1 | 4 | cs | TRUE
170 | LV_6-2_0_8_line_170 |  | 166 | 167 | 0.017655 | 0.125 | 0.08 | 261 | 0 | 0.364 | 1 | 1 | cs | TRUE
171 | LV_6-2_0_8_line_171 |  | 167 | 194 | 0.022397 | 0.125 | 0.08 | 261 | 0 | 0.364 | 1 | 1 | cs | TRUE
172 | LV_6-2_0_8_line_172 |  | 169 | 191 | 0.019452 | 0.125 | 0.08 | 261 | 0 | 0.364 | 1 | 4 | cs | TRUE
173 | LV_6-2_0_8_line_173 |  | 170 | 171 | 0.031943 | 0.125 | 0.08 | 261 | 0 | 0.364 | 1 | 4 | cs | TRUE
174 | LV_6-2_0_8_line_174 |  | 170 | 172 | 0.0085739 | 0.125 | 0.08 | 261 | 0 | 0.364 | 1 | 4 | cs | TRUE
175 | LV_6-2_0_8_line_175 |  | 171 | 173 | 0.006208 | 0.125 | 0.08 | 261 | 0 | 0.364 | 1 | 4 | cs | TRUE
176 | LV_6-2_0_8_line_176 |  | 172 | 174 | 0.018586 | 0.125 | 0.08 | 261 | 0 | 0.364 | 1 | 4 | cs | TRUE
177 | LV_6-2_0_8_line_177 |  | 173 | 175 | 0.0041416 | 0.125 | 0.08 | 261 | 0 | 0.364 | 1 | 4 | cs | TRUE
178 | LV_6-2_0_8_line_178 |  | 174 | 176 | 0.0084227 | 0.125 | 0.08 | 261 | 0 | 0.364 | 1 | 4 | cs | TRUE
179 | LV_6-2_0_8_line_179 |  | 174 | 177 | 0.027059 | 0.125 | 0.08 | 261 | 0 | 0.364 | 1 | 1 | cs | TRUE
180 | LV_6-2_0_8_line_180 |  | 175 | 178 | 0.02922 | 0.125 | 0.08 | 261 | 0 | 0.364 | 1 | 4 | cs | TRUE
181 | LV_6-2_0_8_line_181 |  | 176 | 179 | 0.011558 | 0.125 | 0.08 | 261 | 0 | 0.364 | 1 | 4 | cs | TRUE
182 | LV_6-2_0_8_line_182 |  | 178 | 180 | 0.011366 | 0.125 | 0.08 | 261 | 0 | 0.364 | 1 | 4 | cs | TRUE
183 | LV_6-2_0_8_line_183 |  | 179 | 181 | 0.0052438 | 0.125 | 0.08 | 261 | 0 | 0.364 | 1 | 4 | cs | TRUE
184 | LV_6-2_0_8_line_184 |  | 180 | 192 | 0.035465 | 0.125 | 0.08 | 261 | 0 | 0.364 | 1 | 4 | cs | TRUE
185 | LV_6-2_0_8_line_185 |  | 181 | 203 | 0.0011277 | 0.125 | 0.08 | 261 | 0 | 0.364 | 1 | 4 | cs | TRUE
186 | LV_6-2_0_8_line_186 |  | 182 | 183 | 0.0018217 | 0.125 | 0.08 | 261 | 0 | 0.364 | 1 | 1 | cs | TRUE
187 | LV_6-2_0_8_line_187 |  | 182 | 184 | 0.014548 | 0.125 | 0.08 | 261 | 0 | 0.364 | 1 | 1 | cs | TRUE
188 | LV_6-2_0_8_line_188 |  | 183 | 185 | 0.023402 | 0.125 | 0.08 | 261 | 0 | 0.364 | 1 | 1 | cs | TRUE
189 | LV_6-2_0_8_line_189 |  | 184 | 186 | 0.0072928 | 0.125 | 0.08 | 261 | 0 | 0.364 | 1 | 1 | cs | TRUE
190 | LV_6-2_0_8_line_190 |  | 185 | 187 | 0.020226 | 0.125 | 0.08 | 261 | 0 | 0.364 | 1 | 1 | cs | TRUE
191 | LV_6-2_0_8_line_191 |  | 186 | 188 | 0.0065195 | 0.125 | 0.08 | 261 | 0 | 0.364 | 1 | 1 | cs | TRUE
192 | LV_6-2_0_8_line_192 |  | 188 | 189 | 0.0061481 | 0.125 | 0.08 | 261 | 0 | 0.364 | 1 | 1 | cs | TRUE
193 | LV_6-2_0_8_line_193 |  | 189 | 190 | 0.014688 | 0.125 | 0.08 | 261 | 0 | 0.364 | 1 | 1 | cs | TRUE
194 | LV_6-2_0_8_line_194 |  | 190 | 268 | 0.0047582 | 0.125 | 0.08 | 261 | 0 | 0.364 | 1 | 1 | cs | TRUE
195 | LV_6-2_0_8_line_195 |  | 191 | 193 | 0.0057669 | 0.125 | 0.08 | 261 | 0 | 0.364 | 1 | 4 | cs | TRUE
196 | LV_6-2_0_8_line_196 |  | 194 | 197 | 0.016227 | 0.125 | 0.08 | 261 | 0 | 0.364 | 1 | 1 | cs | TRUE
197 | LV_6-2_0_8_line_197 |  | 195 | 196 | 0.0074394 | 0.125 | 0.08 | 261 | 0 | 0.364 | 1 | 1 | cs | TRUE
198 | LV_6-2_0_8_line_198 |  | 196 | 198 | 0.0051786 | 0.125 | 0.08 | 261 | 0 | 0.364 | 1 | 1 | cs | TRUE
199 | LV_6-2_0_8_line_199 |  | 197 | 199 | 0.0062285 | 0.125 | 0.08 | 261 | 0 | 0.364 | 1 | 1 | cs | TRUE
200 | LV_6-2_0_8_line_200 |  | 199 | 200 | 0.015168 | 0.125 | 0.08 | 261 | 0 | 0.364 | 1 | 1 | cs | TRUE
201 | LV_6-2_0_8_line_201 |  | 200 | 201 | 0.0076456 | 0.125 | 0.08 | 261 | 0 | 0.364 | 1 | 1 | cs | TRUE
202 | LV_6-2_0_8_line_202 |  | 201 | 202 | 0.012842 | 0.125 | 0.08 | 261 | 0 | 0.364 | 1 | 1 | cs | TRUE
203 | LV_6-2_0_8_line_203 |  | 202 | 210 | 0.012257 | 0.125 | 0.08 | 261 | 0 | 0.364 | 1 | 1 | cs | TRUE
204 | LV_6-2_0_8_line_204 |  | 203 | 204 | 0.0033634 | 0.125 | 0.08 | 261 | 0 | 0.364 | 1 | 4 | cs | TRUE
205 | LV_6-2_0_8_line_205 |  | 204 | 205 | 0.0066824 | 0.125 | 0.08 | 261 | 0 | 0.364 | 1 | 4 | cs | TRUE
206 | LV_6-2_0_8_line_206 |  | 205 | 206 | 0.025106 | 0.125 | 0.08 | 261 | 0 | 0.364 | 1 | 1 | cs | TRUE
207 | LV_6-2_0_8_line_207 |  | 205 | 207 | 0.019853 | 0.125 | 0.08 | 261 | 0 | 0.364 | 1 | 4 | cs | TRUE
208 | LV_6-2_0_8_line_208 |  | 206 | 208 | 0.0063626 | 0.125 | 0.08 | 261 | 0 | 0.364 | 1 | 1 | cs | TRUE
209 | LV_6-2_0_8_line_209 |  | 207 | 209 | 0.021845 | 0.125 | 0.08 | 261 | 0 | 0.364 | 1 | 4 | cs | TRUE
210 | LV_6-2_0_8_line_210 |  | 208 | 221 | 0.016409 | 0.125 | 0.08 | 261 | 0 | 0.364 | 1 | 1 | cs | TRUE
211 | LV_6-2_0_8_line_211 |  | 209 | 211 | 0.02598 | 0.125 | 0.08 | 261 | 0 | 0.364 | 1 | 4 | cs | TRUE
212 | LV_6-2_0_8_line_212 |  | 209 | 210 | 0.023471 | 0.125 | 0.08 | 261 | 0 | 0.364 | 1 | 1 | cs | TRUE
213 | LV_6-2_0_8_line_213 |  | 211 | 212 | 0.0057928 | 0.125 | 0.08 | 261 | 0 | 0.364 | 1 | 4 | cs | TRUE
214 | LV_6-2_0_8_line_214 |  | 212 | 215 | 0.0156 | 0.125 | 0.08 | 261 | 0 | 0.364 | 1 | 1 | cs | TRUE
215 | LV_6-2_0_8_line_215 |  | 212 | 216 | 0.006325 | 0.125 | 0.08 | 261 | 0 | 0.364 | 1 | 4 | cs | TRUE
216 | LV_6-2_0_8_line_216 |  | 213 | 214 | 0.063093 | 0.125 | 0.08 | 261 | 0 | 0.364 | 1 | 1 | cs | TRUE
217 | LV_6-2_0_8_line_217 |  | 214 | 217 | 0.056208 | 0.125 | 0.08 | 261 | 0 | 0.364 | 1 | 1 | cs | TRUE
218 | LV_6-2_0_8_line_218 |  | 215 | 218 | 0.011935 | 0.125 | 0.08 | 261 | 0 | 0.364 | 1 | 1 | cs | TRUE
219 | LV_6-2_0_8_line_219 |  | 216 | 219 | 0.01851 | 0.125 | 0.08 | 261 | 0 | 0.364 | 1 | 4 | cs | TRUE
220 | LV_6-2_0_8_line_220 |  | 217 | 220 | 0.00045127 | 0.125 | 0.08 | 261 | 0 | 0.364 | 1 | 1 | cs | TRUE
221 | LV_6-2_0_8_line_221 |  | 218 | 237 | 0.0085746 | 0.125 | 0.08 | 261 | 0 | 0.364 | 1 | 1 | cs | TRUE
222 | LV_6-2_0_8_line_222 |  | 219 | 238 | 0.00593 | 0.125 | 0.08 | 261 | 0 | 0.364 | 1 | 4 | cs | TRUE
223 | LV_6-2_0_8_line_223 |  | 220 | 241 | 0.0025663 | 0.125 | 0.08 | 261 | 0 | 0.364 | 1 | 1 | cs | TRUE
224 | LV_6-2_0_8_line_224 |  | 221 | 222 | 0.0040943 | 0.125 | 0.08 | 261 | 0 | 0.364 | 1 | 1 | cs | TRUE
225 | LV_6-2_0_8_line_225 |  | 222 | 251 | 0.024772 | 0.125 | 0.08 | 261 | 0 | 0.364 | 1 | 1 | cs | TRUE
226 | LV_6-2_0_8_line_226 |  | 223 | 224 | 0.10748 | 0.125 | 0.08 | 261 | 0 | 0.364 | 1 | 1 | cs | TRUE
227 | LV_6-2_0_8_line_227 |  | 223 | 225 | 0.035009 | 0.125 | 0.08 | 261 | 0 | 0.364 | 1 | 1 | cs | TRUE
228 | LV_6-2_0_8_line_228 |  | 224 | 226 | 0.052105 | 0.125 | 0.08 | 261 | 0 | 0.364 | 1 | 1 | cs | TRUE
229 | LV_6-2_0_8_line_229 |  | 225 | 227 | 0.032833 | 0.125 | 0.08 | 261 | 0 | 0.364 | 1 | 2 | cs | TRUE
230 | LV_6-2_0_8_line_230 |  | 225 | 228 | 0.027417 | 0.125 | 0.08 | 261 | 0 | 0.364 | 1 | 1 | cs | TRUE
231 | LV_6-2_0_8_line_231 |  | 226 | 229 | 0.026007 | 0.125 | 0.08 | 261 | 0 | 0.364 | 1 | 1 | cs | TRUE
232 | LV_6-2_0_8_line_232 |  | 227 | 230 | 0.012007 | 0.125 | 0.08 | 261 | 0 | 0.364 | 1 | 1 | cs | TRUE
233 | LV_6-2_0_8_line_233 |  | 227 | 231 | 0.020192 | 0.125 | 0.08 | 261 | 0 | 0.364 | 1 | 4 | cs | TRUE
234 | LV_6-2_0_8_line_234 |  | 229 | 232 | 0.0021675 | 0.125 | 0.08 | 261 | 0 | 0.364 | 1 | 1 | cs | TRUE
235 | LV_6-2_0_8_line_235 |  | 230 | 233 | 0.014369 | 0.125 | 0.08 | 261 | 0 | 0.364 | 1 | 1 | cs | TRUE
236 | LV_6-2_0_8_line_236 |  | 231 | 234 | 0.013791 | 0.125 | 0.08 | 261 | 0 | 0.364 | 1 | 4 | cs | TRUE
237 | LV_6-2_0_8_line_237 |  | 232 | 235 | 0.063078 | 0.125 | 0.08 | 261 | 0 | 0.364 | 1 | 1 | cs | TRUE
238 | LV_6-2_0_8_line_238 |  | 234 | 236 | 0.025941 | 0.125 | 0.08 | 261 | 0 | 0.364 | 1 | 4 | cs | TRUE
239 | LV_6-2_0_8_line_239 |  | 235 | 257 | 0.27027 | 0.125 | 0.08 | 261 | 0 | 0.364 | 1 | 1 | cs | TRUE
240 | LV_6-2_0_8_line_240 |  | 236 | 250 | 0.021584 | 0.125 | 0.08 | 261 | 0 | 0.364 | 1 | 4 | cs | TRUE
241 | LV_6-2_0_8_line_241 |  | 237 | 239 | 0.027315 | 0.125 | 0.08 | 261 | 0 | 0.364 | 1 | 1 | cs | TRUE
242 | LV_6-2_0_8_line_242 |  | 238 | 240 | 0.018737 | 0.125 | 0.08 | 261 | 0 | 0.364 | 1 | 4 | cs | TRUE
243 | LV_6-2_0_8_line_243 |  | 239 | 248 | 0.031252 | 0.125 | 0.08 | 261 | 0 | 0.364 | 1 | 1 | cs | TRUE
244 | LV_6-2_0_8_line_244 |  | 240 | 249 | 0.024195 | 0.125 | 0.08 | 261 | 0 | 0.364 | 1 | 1 | cs | TRUE
245 | LV_6-2_0_8_line_245 |  | 240 | 255 | 0.0017109 | 0.125 | 0.08 | 261 | 0 | 0.364 | 1 | 4 | cs | TRUE
246 | LV_6-2_0_8_line_246 |  | 241 | 242 | 0.0025689 | 0.125 | 0.08 | 261 | 0 | 0.364 | 1 | 1 | cs | TRUE
247 | LV_6-2_0_8_line_247 |  | 242 | 271 | 0.0063566 | 0.125 | 0.08 | 261 | 0 | 0.364 | 1 | 1 | cs | TRUE
248 | LV_6-2_0_8_line_248 |  | 243 | 244 | 0.29227 | 0.125 | 0.08 | 261 | 0 | 0.364 | 1 | 1 | cs | TRUE
249 | LV_6-2_0_8_line_249 |  | 244 | 245 | 0.071972 | 0.125 | 0.08 | 261 | 0 | 0.364 | 1 | 1 | cs | TRUE
250 | LV_6-2_0_8_line_250 |  | 245 | 246 | 0.13179 | 0.125 | 0.08 | 261 | 0 | 0.364 | 1 | 1 | cs | TRUE
251 | LV_6-2_0_8_line_251 |  | 246 | 247 | 0.038174 | 0.125 | 0.08 | 261 | 0 | 0.364 | 1 | 1 | cs | TRUE
252 | LV_6-2_0_8_line_252 |  | 247 | 248 | 0.0148 | 0.125 | 0.08 | 261 | 0 | 0.364 | 1 | 1 | cs | TRUE
253 | LV_6-2_0_8_line_253 |  | 250 | 256 | 0.016294 | 0.125 | 0.08 | 261 | 0 | 0.364 | 1 | 4 | cs | TRUE
254 | LV_6-2_0_8_line_254 |  | 251 | 252 | 0.0070498 | 0.125 | 0.08 | 261 | 0 | 0.364 | 1 | 1 | cs | TRUE
255 | LV_6-2_0_8_line_255 |  | 252 | 253 | 0.0070474 | 0.125 | 0.08 | 261 | 0 | 0.364 | 1 | 1 | cs | TRUE
256 | LV_6-2_0_8_line_256 |  | 253 | 254 | 0.00066028 | 0.125 | 0.08 | 261 | 0 | 0.364 | 1 | 1 | cs | TRUE
257 | LV_6-2_0_8_line_257 |  | 254 | 270 | 0.00852 | 0.125 | 0.08 | 261 | 0 | 0.364 | 1 | 1 | cs | TRUE
258 | LV_6-2_0_8_line_258 |  | 255 | 256 | 0.0067251 | 0.125 | 0.08 | 261 | 0 | 0.364 | 1 | 4 | cs | TRUE
259 | LV_6-2_0_8_line_259 |  | 257 | 261 | 0.024838 | 0.125 | 0.08 | 261 | 0 | 0.364 | 1 | 1 | cs | TRUE
260 | LV_6-2_0_8_line_260 |  | 258 | 259 | 0.0037971 | 0.125 | 0.08 | 261 | 0 | 0.364 | 1 | 1 | cs | TRUE
261 | LV_6-2_0_8_line_261 |  | 259 | 260 | 0.056564 | 0.125 | 0.08 | 261 | 0 | 0.364 | 1 | 1 | cs | TRUE
262 | LV_6-2_0_8_line_262 |  | 259 | 261 | 0.16186 | 0.125 | 0.08 | 261 | 0 | 0.364 | 1 | 1 | cs | TRUE
263 | LV_6-2_0_8_line_263 |  | 260 | 262 | 0.0037698 | 0.125 | 0.08 | 261 | 0 | 0.364 | 1 | 1 | cs | TRUE
264 | LV_6-2_0_8_line_264 |  | 261 | 263 | 0.032202 | 0.125 | 0.08 | 261 | 0 | 0.364 | 1 | 1 | cs | TRUE
265 | LV_6-2_0_8_line_265 |  | 263 | 264 | 0.055891 | 0.125 | 0.08 | 261 | 0 | 0.364 | 1 | 1 | cs | TRUE
266 | LV_6-2_0_8_line_266 |  | 264 | 265 | 0.010994 | 0.125 | 0.08 | 261 | 0 | 0.364 | 1 | 1 | cs | TRUE
267 | LV_6-2_0_8_line_267 |  | 265 | 266 | 0.045177 | 0.125 | 0.08 | 261 | 0 | 0.364 | 1 | 1 | cs | TRUE
268 | LV_6-2_0_8_line_268 |  | 266 | 267 | 0.071322 | 0.125 | 0.08 | 261 | 0 | 0.364 | 1 | 1 | cs | TRUE
269 | LV_6-2_0_8_line_269 |  | 268 | 269 | 0.0019392 | 0.125 | 0.08 | 261 | 0 | 0.364 | 1 | 1 | cs | TRUE
270 | LV_6-2_0_8_line_270 |  | 270 | 271 | 0.0035812 | 0.125 | 0.08 | 261 | 0 | 0.364 | 1 | 1 | cs | TRUE

## trafo
| name | std_type | hv_bus | lv_bus | sn_mva | vn_hv_kv | vn_lv_kv | vk_percent | vkr_percent | pfe_kw | i0_percent | shift_degree | tap_side | tap_neutral | tap_min | tap_max | tap_step_percent | tap_step_degree | tap_pos | tap_phase_shifter | parallel | df | in_service
0 | LV_6-2_0_8_trafo_202 | 0.63 MVA 20/0.4 kV | 272 | 32 | 0.63 | 20 | 0.4 | 6 | 1.206 | 1.65 | 0.2619 | 150 | hv | 0 | -2 | 2 | 2.5 | 0 | 0 | FALSE | 1 | 1 | TRUE

## line_geodata
| x0 | y0 | x1 | y1 | x2 | y2 | x3 | y3 | x4 | y4 | x5 | y5 | x6 | y6 | x7 | y7
0 | 2680131.824 | 1231679.834 | 2680130.7139 | 1231666.4201 | 2680127.7105 | 1231658.4038
1 | 2680127.7105 | 1231658.4038 | 2680127.0001 | 1231656.5077 | 2680125.9616 | 1231654.9429
2 | 2680108.02 | 1231627.91 | 2680125.9616 | 1231654.9429
3 | 2680108.02 | 1231627.91 | 2680106.4817 | 1231619.091
4 | 2680108.02 | 1231627.91 | 2680090.8334 | 1231640.4205
5 | 2680103.401 | 1231601.4296 | 2680106.4817 | 1231619.091
6 | 2680084.6037 | 1231639.6027 | 2680090.8334 | 1231640.4205 | 2680090.8334 | 1231640.4205
7 | 2680103.401 | 1231601.4296 | 2680116.3389 | 1231601.2816
8 | 2680103.401 | 1231601.4296 | 2680094.0902 | 1231598.1243
9 | 2680068.0827 | 1231631.3828 | 2680084.6037 | 1231639.6027 | 2680084.6037 | 1231639.6027
10 | 2680021.4514 | 1231674.9739 | 2680020.0019 | 1231675.138
11 | 2680031.0813 | 1231673.8835 | 2680021.4514 | 1231674.9739
12 | 2680020.0019 | 1231675.138 | 2680005.8076 | 1231676.7453
13 | 2680032.044 | 1231679.4447 | 2680031.0813 | 1231673.8835
14 | 2679989.4751 | 1231669.1537 | 2680005.8076 | 1231676.7453
15 | 2680032.044 | 1231679.4447 | 2680033.4779 | 1231695.6365
16 | 2680032.044 | 1231679.4447 | 2680039.4812 | 1231659.7986
17 | 2679989.4751 | 1231669.1537 | 2679975.914 | 1231697.2389
18 | 2679989.4751 | 1231669.1537 | 2679991.2848 | 1231665.3147
19 | 2680034.1586 | 1231703.323 | 2680033.4779 | 1231695.6365
20 | 2680050.3613 | 1231631.0578 | 2680039.4812 | 1231659.7986
21 | 2680020.7976 | 1231606.2986 | 2680021.0064 | 1231609.4236
22 | 2680020.7976 | 1231606.2986 | 2680021.6387 | 1231600.0834 | 2680026.8289 | 1231585.8546
23 | 2680020.7976 | 1231606.2986 | 2680015.1561 | 1231614.6729
24 | 2679975.914 | 1231697.2389 | 2679967.547 | 1231714.567
25 | 2679991.2848 | 1231665.3147 | 2679994.7688 | 1231657.9235
26 | 2680034.1586 | 1231703.323 | 2680036.4708 | 1231729.4321
27 | 2680063.6817 | 1231629.1931 | 2680053.0665 | 1231623.9117 | 2680050.3613 | 1231631.0578
28 | 2680026.8289 | 1231585.8546 | 2680020.2737 | 1231583.3424 | 2680013.1827 | 1231578.9884 | 2680012.6136 | 1231578.4843
29 | 2680026.8289 | 1231585.8546 | 2680027.1853 | 1231584.703 | 2680030.1189 | 1231575.5139
30 | 2680015.1561 | 1231614.6729 | 2680004.6874 | 1231636.8817
31 | 2680015.1561 | 1231614.6729 | 2680006.9914 | 1231610.1933 | 2679993.4831 | 1231608.8439 | 2679982.3455 | 1231614.7871 | 2679978.9888 | 1231618.5296
32 | 2679954.9273 | 1231742.9462 | 2679964.3034 | 1231721.2844 | 2679967.547 | 1231714.567
33 | 2679994.7688 | 1231657.9235 | 2679997.4157 | 1231652.3083
34 | 2680068.0827 | 1231631.3828 | 2680063.6817 | 1231629.1931
35 | 2680004.1478 | 1231570.9855 | 2680012.6136 | 1231578.4843
36 | 2680030.1189 | 1231575.5139 | 2680036.6689 | 1231558.2864
37 | 2680004.6874 | 1231636.8817 | 2679997.4157 | 1231652.3083
38 | 2679974.2951 | 1231623.7628 | 2679978.9888 | 1231618.5296
39 | 2680144.1266 | 1230961.038 | 2680106.239 | 1231411.7997
40 | 2680144.1266 | 1230961.038 | 2680152.0471 | 1230940.9977 | 2680156.7931 | 1230923.2717 | 2680157.7229 | 1230920.0375 | 2680158.2207 | 1230916.2639 | 2680158.1252 | 1230912.1153 | 2680157.4491 | 1230908.264
41 | 2680084.5955 | 1231418.228 | 2680106.239 | 1231411.7997
42 | 2680157.4491 | 1230908.264 | 2680157.1685 | 1230906.6653 | 2680154.3867 | 1230893.3298 | 2680153.604 | 1230886.2143 | 2680153.7396 | 1230882.9028 | 2680154.371 | 1230879.3311 | 2680156.2961 | 1230873.6309 | 2680158.6707 | 1230868.7231
43 | 2680053.9505 | 1231500.3245 | 2680050.0123 | 1231520.0547 | 2680049.6926 | 1231521.0471
44 | 2680056.5971 | 1231477.6475 | 2680055.9819 | 1231490.1478 | 2680053.9505 | 1231500.3245
45 | 2680047.0244 | 1231529.3319 | 2680049.6926 | 1231521.0471
46 | 2680056.5971 | 1231477.6475 | 2680080.9379 | 1231484.5021
47 | 2680056.5971 | 1231477.6475 | 2680056.8896 | 1231471.6806 | 2680056.3323 | 1231453.0829
48 | 2680047.0244 | 1231529.3319 | 2680073.5451 | 1231539.1903
49 | 2680047.0244 | 1231529.3319 | 2680044.0691 | 1231538.5015
50 | 2680080.9379 | 1231484.5021 | 2680093.9157 | 1231492.6492 | 2680104.6079 | 1231495.6064 | 2680110.9058 | 1231495.5223
51 | 2680080.9379 | 1231484.5021 | 2680095.5417 | 1231479.8957 | 2680096.032 | 1231468.7823
52 | 2680055.6826 | 1231431.4033 | 2680056.3323 | 1231453.0829
53 | 2680085.9941 | 1231547.6804 | 2680087.1235 | 1231544.2377 | 2680073.5451 | 1231539.1903
54 | 2680044.0691 | 1231538.5015 | 2680043.3885 | 1231540.613 | 2680036.6689 | 1231558.2864
55 | 2680114.9707 | 1231495.4681 | 2680110.9058 | 1231495.5223
56 | 2680055.6826 | 1231431.4033 | 2680067.4076 | 1231424.6121 | 2680084.5955 | 1231418.228
57 | 2680085.9941 | 1231547.6804 | 2680106.1532 | 1231550.6966
58 | 2680085.9941 | 1231547.6804 | 2680084.7854 | 1231551.3777 | 2680074.6594 | 1231560.3698 | 2680072.4224 | 1231566.1975
59 | 2680084.5955 | 1231418.228 | 2680082.3051 | 1231429.9127
60 | 2680106.1532 | 1231550.6966 | 2680120.3776 | 1231552.8249
61 | 2680082.3051 | 1231429.9127 | 2680080.9963 | 1231436.59
62 | 2679973.2667 | 1231543.9634 | 2679979.1883 | 1231548.8771 | 2679991.8975 | 1231560.1346
63 | 2679997.7509 | 1231565.3193 | 2679991.8975 | 1231560.1346
64 | 2679971.7907 | 1231542.7386 | 2679973.2667 | 1231543.9634
65 | 2679997.7509 | 1231565.3193 | 2679998.9515 | 1231566.3828
66 | 2679971.7907 | 1231542.7386 | 2679960.1654 | 1231533.092
67 | 2679998.9515 | 1231566.3828 | 2680004.1478 | 1231570.9855
68 | 2679960.1654 | 1231533.092 | 2679946.8935 | 1231522.079
69 | 2679959.5064 | 1231641.9456 | 2679965.2631 | 1231642.2595
70 | 2679951.2168 | 1231656.8458 | 2679957.5489 | 1231641.8389 | 2679959.5064 | 1231641.9456
71 | 2679974.2951 | 1231623.7628 | 2679976.3708 | 1231628.2271 | 2679970.8158 | 1231642.5622 | 2679965.2631 | 1231642.2595
72 | 2679951.2168 | 1231656.8458 | 2679949.9449 | 1231659.8602 | 2679945.3639 | 1231662.6005 | 2679942.1944 | 1231669.9156
73 | 2679939.4455 | 1231613.3092 | 2679956.3214 | 1231615.9935 | 2679974.2951 | 1231623.7628
74 | 2679942.1944 | 1231669.9156 | 2679939.7047 | 1231675.662
75 | 2680124.6262 | 1231514.0888 | 2680128.4429 | 1231514.6851 | 2680127.7564 | 1231531.8988 | 2680120.3776 | 1231552.8249
76 | 2680116.3389 | 1231601.2816 | 2680148.7979 | 1231624.9806
77 | 2680116.3389 | 1231601.2816 | 2680142.2749 | 1231601.5646 | 2680158.1384 | 1231600.6889 | 2680168.4533 | 1231600.1398
78 | 2680148.7979 | 1231624.9806 | 2680150.193 | 1231625.9992 | 2680159.3497 | 1231632.7023
79 | 2679954.9273 | 1231742.9462 | 2679949.7847 | 1231754.8273
80 | 2680028.4305 | 1230520.4967 | 2680024.6404 | 1230517.08 | 2680020.0773 | 1230512.2375 | 2680017.934 | 1230509.7001
81 | 2680033.8805 | 1230524.8137 | 2680029.9617 | 1230521.8771 | 2680028.4305 | 1230520.4967
82 | 2680033.8805 | 1230524.8137 | 2680036.1262 | 1230526.4965 | 2680043.5303 | 1230531.3106 | 2680049.5671 | 1230534.7275 | 2680058.4979 | 1230539.6157
83 | 2680088.2839 | 1230555.9186 | 2680058.4979 | 1230539.6157
84 | 2680088.2839 | 1230555.9186 | 2680093.5197 | 1230558.7843
85 | 2680093.5197 | 1230558.7843 | 2680093.9701 | 1230559.0309 | 2680104.8275 | 1230566.1598 | 2680109.4651 | 1230569.7897
86 | 2680115.916 | 1230789.9126 | 2680101.3273 | 1230795.1512
87 | 2680115.916 | 1230789.9126 | 2680122.4917 | 1230787.5513
88 | 2680088.6815 | 1230799.6922 | 2680101.3273 | 1230795.1512
89 | 2680126.0093 | 1230786.2882 | 2680122.4917 | 1230787.5513
90 | 2680087.9794 | 1230799.9443 | 2680088.6815 | 1230799.6922
91 | 2680126.0093 | 1230786.2882 | 2680161.3922 | 1230773.5826
92 | 2680189.7025 | 1230763.4167 | 2680161.3922 | 1230773.5826
93 | 2680189.7025 | 1230763.4167 | 2680195.8114 | 1230772.6943 | 2680195.8789 | 1230773.2134
94 | 2680189.7025 | 1230763.4167 | 2680183.8929 | 1230754.421 | 2680177.4633 | 1230745.8952 | 2680176.3088 | 1230743.626
95 | 2680195.8789 | 1230773.2134 | 2680196.5937 | 1230778.709 | 2680196.6119 | 1230783.2753
96 | 2680168.8962 | 1230729.057 | 2680176.3088 | 1230743.626
97 | 2680118.0768 | 1230576.5304 | 2680109.4651 | 1230569.7897
98 | 2680132.9927 | 1230587.9652 | 2680118.1252 | 1230576.5682 | 2680118.0768 | 1230576.5304
99 | 2680132.9927 | 1230587.9652 | 2680141.692 | 1230595.5877
100 | 2680132.9927 | 1230587.9652 | 2680125.054 | 1230611.5745 | 2680122.6322 | 1230623.3378
101 | 2680141.692 | 1230595.5877 | 2680148.2199 | 1230594.0301 | 2680153.4412 | 1230589.9421 | 2680153.4412 | 1230589.9421
102 | 2680141.692 | 1230595.5877 | 2680153.2776 | 1230617.8244
103 | 2680125.0728 | 1230657.7532 | 2680124.0572 | 1230654.6128 | 2680121.082 | 1230637.0607 | 2680122.4197 | 1230624.37 | 2680122.6322 | 1230623.3378
104 | 2680153.4412 | 1230589.9421 | 2680156.1019 | 1230586.1384
105 | 2680153.2776 | 1230617.8244 | 2680153.4935 | 1230618.2387
106 | 2680151.1535 | 1230530.4038 | 2680148.7968 | 1230537.3156
107 | 2680151.1535 | 1230530.4038 | 2680152.6984 | 1230525.6815
108 | 2680151.1535 | 1230530.4038 | 2680155.3733 | 1230538.7887 | 2680156.5931 | 1230540.5814
109 | 2680156.1019 | 1230586.1384 | 2680157.6769 | 1230583.8866
110 | 2680167.2641 | 1230639.3203 | 2680155.3669 | 1230621.8344 | 2680153.4935 | 1230618.2387
111 | 2680152.6984 | 1230525.6815 | 2680157.0945 | 1230512.2441
112 | 2680162.1386 | 1230548.7325 | 2680156.5931 | 1230540.5814
113 | 2680182.9942 | 1230416.0243 | 2680183.3525 | 1230414.3582 | 2680185.808 | 1230406.1514
114 | 2680182.9942 | 1230416.0243 | 2680177.3082 | 1230442.4679
115 | 2680176.5742 | 1230445.8818 | 2680177.3082 | 1230442.4679
116 | 2680176.5742 | 1230445.8818 | 2680175.513 | 1230450.8169
117 | 2680173.092 | 1230462.0759 | 2680175.513 | 1230450.8169
118 | 2680168.2267 | 1230478.2165 | 2680172.296 | 1230465.7778 | 2680173.092 | 1230462.0759
119 | 2680168.2267 | 1230478.2165 | 2680160.8506 | 1230500.7628
120 | 2680159.3883 | 1230505.2327 | 2680160.8506 | 1230500.7628
121 | 2680159.3883 | 1230505.2327 | 2680159.0975 | 1230506.1216
122 | 2680159.0975 | 1230506.1216 | 2680157.2675 | 1230511.7154
123 | 2680157.2675 | 1230511.7154 | 2680157.0945 | 1230512.2441
124 | 2680226.1616 | 1230471.8596 | 2680221.4666 | 1230486.9055
125 | 2680230.3036 | 1230458.5858 | 2680226.1616 | 1230471.8596
126 | 2680221.4666 | 1230486.9055 | 2680211.5101 | 1230518.8132
127 | 2680230.3036 | 1230458.5858 | 2680233.5939 | 1230448.0413
128 | 2680199.3218 | 1230557.873 | 2680211.5101 | 1230518.8132
129 | 2680193.6629 | 1230576.0081 | 2680199.3218 | 1230557.873
130 | 2680193.6629 | 1230576.0081 | 2680213.425 | 1230586.5651
131 | 2680193.6629 | 1230576.0081 | 2680179.412 | 1230568.3218 | 2680172.079 | 1230563.2973
132 | 2680229.7925 | 1230595.3086 | 2680213.425 | 1230586.5651
133 | 2680172.079 | 1230563.2973 | 2680157.7988 | 1230583.7124
134 | 2680172.079 | 1230563.2973 | 2680168.6073 | 1230557.2908 | 2680163.8707 | 1230551.2784 | 2680162.1386 | 1230548.7325
135 | 2680229.7925 | 1230595.3086 | 2680270.5371 | 1230474.973
136 | 2680229.7925 | 1230595.3086 | 2680239.1333 | 1230600.2936 | 2680243.9866 | 1230603.2307
137 | 2680157.7988 | 1230583.7124 | 2680157.6769 | 1230583.8866
138 | 2680176.583 | 1230655.1949 | 2680168.4841 | 1230641.1133 | 2680167.2641 | 1230639.3203
139 | 2680146.3368 | 1230702.7794 | 2680135.2524 | 1230702.3964
140 | 2680146.3368 | 1230702.7794 | 2680148.9418 | 1230705.0827
141 | 2680116.2972 | 1230696.437 | 2680135.2524 | 1230702.3964
142 | 2680148.9418 | 1230705.0827 | 2680153.5491 | 1230703.8217 | 2680160.2923 | 1230702.036
143 | 2680148.9418 | 1230705.0827 | 2680152.6831 | 1230709.0581 | 2680153.1756 | 1230709.5756
144 | 2680255.2639 | 1230610.0556 | 2680243.9866 | 1230603.2307
145 | 2680256.8475 | 1230611.014 | 2680255.2639 | 1230610.0556
146 | 2680222.0183 | 1230825.5618 | 2680218.5049 | 1230822.668 | 2680229.3233 | 1230807.5542
147 | 2680236.6584 | 1230812.2279 | 2680229.7533 | 1230806.9534 | 2680229.3233 | 1230807.5542
148 | 2680222.0183 | 1230825.5618 | 2680232.9426 | 1230833.8593
149 | 2680220.8483 | 1230826.947 | 2680222.0183 | 1230825.5618
150 | 2680232.9426 | 1230833.8593 | 2680229.7089 | 1230844.4674 | 2680241.2045 | 1230844.6671 | 2680241.061 | 1230848.5678
151 | 2680232.9426 | 1230833.8593 | 2680238.2667 | 1230827.0123
152 | 2680220.8483 | 1230826.947 | 2680217.6358 | 1230830.7479
153 | 2680220.8483 | 1230826.947 | 2680216.3834 | 1230823.2731 | 2680216.3065 | 1230821.671 | 2680208.8643 | 1230815.9287
154 | 2680244.5069 | 1230829.5346 | 2680239.3252 | 1230825.6509 | 2680238.2667 | 1230827.0123
155 | 2680215.7621 | 1230847.4147 | 2680212.6589 | 1230847.2393 | 2680207.6546 | 1230842.5575 | 2680217.6358 | 1230830.7479
156 | 2680195.421 | 1230805.556 | 2680208.8643 | 1230815.9287
157 | 2680195.421 | 1230805.556 | 2680196.6626 | 1230796.0551 | 2680196.6412 | 1230790.648
158 | 2680195.421 | 1230805.556 | 2680194.5024 | 1230811.3869
159 | 2680196.6412 | 1230790.648 | 2680196.6119 | 1230783.2753
160 | 2680191.6038 | 1230830.2215 | 2680193.0682 | 1230820.4901 | 2680194.5024 | 1230811.3869
161 | 2680135.2077 | 1230847.1676 | 2680123.2476 | 1230855.1284 | 2680111.3189 | 1230864.9528
162 | 2680184.0818 | 1230831.9324 | 2680179.3054 | 1230831.1341 | 2680174.2276 | 1230830.7765 | 2680165.0621 | 1230831.3533 | 2680155.3206 | 1230834.7577 | 2680145.9404 | 1230840.0238 | 2680135.2077 | 1230847.1676
163 | 2680184.0818 | 1230831.9324 | 2680191.6038 | 1230830.2215
164 | 2680184.0818 | 1230831.9324 | 2680171.7281 | 1230847.9126
165 | 2680189.5793 | 1230914.0184 | 2680190.1043 | 1230873.9869 | 2680190.6359 | 1230841.3272 | 2680191.6038 | 1230830.2215
166 | 2680166.4047 | 1230854.7986 | 2680171.7281 | 1230847.9126
167 | 2680189.5793 | 1230914.0184 | 2680189.2331 | 1230918.5374
168 | 2680166.4047 | 1230854.7986 | 2680166.4047 | 1230854.7986 | 2680162.662 | 1230860.4743 | 2680161.5736 | 1230862.7237
169 | 2680161.5736 | 1230862.7237 | 2680158.6707 | 1230868.7231
170 | 2680254.8067 | 1230733.8809 | 2680238.6914 | 1230741.0926
171 | 2680254.8067 | 1230733.8809 | 2680261.8388 | 1230730.734 | 2680275.1527 | 1230724.519
172 | 2680168.8962 | 1230729.057 | 2680165.1264 | 1230722.1348 | 2680157.151 | 1230713.7534
173 | 2680262.7418 | 1230650.0452 | 2680253.49 | 1230660.1617 | 2680244.2804 | 1230667.9095 | 2680238.7139 | 1230670.6372
174 | 2680268.528 | 1230643.7181 | 2680262.7418 | 1230650.0452
175 | 2680233.1392 | 1230673.3689 | 2680238.7139 | 1230670.6372
176 | 2680277.6251 | 1230628.0766 | 2680275.2559 | 1230636.3614 | 2680268.528 | 1230643.7181
177 | 2680230.2047 | 1230676.283 | 2680233.0406 | 1230673.4172 | 2680233.1392 | 1230673.3689
178 | 2680277.6251 | 1230628.0766 | 2680284.8961 | 1230632.3281
179 | 2680277.6251 | 1230628.0766 | 2680265.7613 | 1230616.4084 | 2680256.8475 | 1230611.014
180 | 2680230.2047 | 1230676.283 | 2680228.1871 | 1230678.3217 | 2680219.8884 | 1230684.2472 | 2680204.7092 | 1230689.7757
181 | 2680294.9996 | 1230637.9206 | 2680292.3406 | 1230636.6811 | 2680284.8961 | 1230632.3281
182 | 2680194.8793 | 1230695.2508 | 2680199.9596 | 1230691.5056 | 2680204.7092 | 1230689.7757
183 | 2680294.9996 | 1230637.9206 | 2680299.7525 | 1230640.1361
184 | 2680194.8793 | 1230695.2508 | 2680188.8872 | 1230697.5271 | 2680171.8471 | 1230698.9762 | 2680160.2923 | 1230702.036
185 | 2680300.7745 | 1230640.6126 | 2680299.7525 | 1230640.1361
186 | 2680102.826 | 1230715.5181 | 2680101.5528 | 1230716.8211
187 | 2680091.3851 | 1230727.2264 | 2680101.5528 | 1230716.8211
188 | 2680116.2972 | 1230696.437 | 2680104.9649 | 1230713.3292 | 2680102.826 | 1230715.5181
189 | 2680091.3851 | 1230727.2264 | 2680086.2882 | 1230732.4423
190 | 2680116.2972 | 1230696.437 | 2680097.4216 | 1230689.1697
191 | 2680081.7476 | 1230737.1207 | 2680085.909 | 1230732.8304 | 2680086.2882 | 1230732.4423
192 | 2680077.4671 | 1230741.5338 | 2680077.4671 | 1230741.5338 | 2680081.7476 | 1230737.1207
193 | 2680077.4671 | 1230741.5338 | 2680069.0382 | 1230753.5625
194 | 2680066.3077 | 1230757.4592 | 2680069.0382 | 1230753.5625
195 | 2680153.1756 | 1230709.5756 | 2680157.151 | 1230713.7534
196 | 2680275.1527 | 1230724.519 | 2680289.8567 | 1230717.6551
197 | 2680182.8184 | 1230666.1644 | 2680180.5038 | 1230662.0119 | 2680179.1649 | 1230659.684
198 | 2680176.583 | 1230655.1949 | 2680179.1649 | 1230659.684
199 | 2680295.2535 | 1230714.6354 | 2680293.9463 | 1230715.746 | 2680289.8567 | 1230717.6551
200 | 2680306.6025 | 1230704.5922 | 2680304.6512 | 1230706.6509 | 2680295.2535 | 1230714.6354
201 | 2680306.6025 | 1230704.5922 | 2680311.8621 | 1230699.0431
202 | 2680320.6962 | 1230689.7226 | 2680311.8621 | 1230699.0431
203 | 2680320.6962 | 1230689.7226 | 2680320.6962 | 1230689.7226 | 2680328.9541 | 1230680.6648
204 | 2680303.823 | 1230642.0336 | 2680300.7745 | 1230640.6126
205 | 2680309.8796 | 1230644.8569 | 2680303.823 | 1230642.0336
206 | 2680309.8796 | 1230644.8569 | 2680325.2779 | 1230625.0269
207 | 2680309.8796 | 1230644.8569 | 2680312.7788 | 1230650.6111 | 2680316.8151 | 1230652.3779 | 2680325.6765 | 1230650.7854
208 | 2680329.1802 | 1230620.0015 | 2680325.2779 | 1230625.0269
209 | 2680343.3806 | 1230662.4325 | 2680337.8931 | 1230661.5578 | 2680325.6765 | 1230650.7854
210 | 2680340.9972 | 1230608.8286 | 2680340.9071 | 1230608.9402 | 2680333.4617 | 1230614.4878 | 2680329.1802 | 1230620.0015
211 | 2680343.3806 | 1230662.4325 | 2680368.7358 | 1230668.0939
212 | 2680343.3806 | 1230662.4325 | 2680339.0387 | 1230670.3904 | 2680333.6135 | 1230675.554 | 2680328.9541 | 1230680.6648
213 | 2680374.3894 | 1230669.3563 | 2680368.7358 | 1230668.0939
214 | 2680374.3894 | 1230669.3563 | 2680378.7346 | 1230684.3385
215 | 2680374.3894 | 1230669.3563 | 2680380.6264 | 1230670.4076
216 | 2680432.1984 | 1230565.422 | 2680423.8171 | 1230574.0701 | 2680412.7443 | 1230584.5721 | 2680401.8511 | 1230592.4413 | 2680386.551 | 1230605.221 | 2680384.8185 | 1230606.9047
217 | 2680432.1984 | 1230565.422 | 2680424.2571 | 1230557.7871 | 2680415.9713 | 1230553.2164 | 2680403.4519 | 1230548.5773 | 2680396.1412 | 1230548.0781 | 2680389.6231 | 1230551.7036 | 2680384.0487 | 1230556.8564
218 | 2680382.0589 | 1230695.8009 | 2680378.7346 | 1230684.3385
219 | 2680398.3052 | 1230675.877 | 2680381.1308 | 1230670.4926 | 2680380.6264 | 1230670.4076
220 | 2680384.0487 | 1230556.8564 | 2680383.7173 | 1230557.1627
221 | 2680382.0589 | 1230695.8009 | 2680382.2854 | 1230696.5817 | 2680386.1987 | 1230703.2846
222 | 2680398.3052 | 1230675.877 | 2680401.3306 | 1230676.8255 | 2680403.8363 | 1230677.9813
223 | 2680383.7173 | 1230557.1627 | 2680381.8328 | 1230558.9047
224 | 2680340.9972 | 1230608.8286 | 2680343.569 | 1230605.6428
225 | 2680343.569 | 1230605.6428 | 2680350.6295 | 1230596.8966 | 2680358.5429 | 1230585.9198
226 | 2680683.6421 | 1230645.2937 | 2680673.1217 | 1230647.9973 | 2680628.2173 | 1230652.4915 | 2680616.8189 | 1230654.038 | 2680606.0182 | 1230656.7491 | 2680593.209 | 1230661.223 | 2680580.0756 | 1230665.0254 | 2680578.5131 | 1230665.4259
227 | 2680544.6004 | 1230674.1178 | 2680578.5131 | 1230665.4259
228 | 2680683.6421 | 1230645.2937 | 2680686.0405 | 1230636.0199 | 2680696.8281 | 1230614.7517 | 2680708.2769 | 1230599.9935
229 | 2680544.6004 | 1230674.1178 | 2680512.8426 | 1230682.7937
230 | 2680544.6004 | 1230674.1178 | 2680559.372 | 1230651.0201
231 | 2680708.2769 | 1230599.9935 | 2680715.0004 | 1230591.3266 | 2680725.4046 | 1230580.4689
232 | 2680512.8426 | 1230682.7937 | 2680519.083 | 1230672.5355
233 | 2680512.8426 | 1230682.7937 | 2680494.1987 | 1230689.1124 | 2680493.7211 | 1230689.2813
234 | 2680726.9043 | 1230578.9039 | 2680725.4046 | 1230580.4689
235 | 2680526.5508 | 1230660.2596 | 2680519.083 | 1230672.5355
236 | 2680493.7211 | 1230689.2813 | 2680482.9035 | 1230693.1067 | 2680480.8418 | 1230694.1646
237 | 2680743.2723 | 1230522.5853 | 2680744.9768 | 1230528.7127 | 2680745.4324 | 1230534.7675 | 2680746.5199 | 1230545.0449 | 2680744.7793 | 1230556.0732 | 2680737.1608 | 1230568.2004 | 2680726.9043 | 1230578.9039
238 | 2680460.5144 | 1230709.7374 | 2680465.6873 | 1230703.6365 | 2680472.4534 | 1230698.469 | 2680480.8418 | 1230694.1646
239 | 2680743.2723 | 1230522.5853 | 2681010.6117 | 1230482.8706
240 | 2680460.5144 | 1230709.7374 | 2680442.1203 | 1230698.4455
241 | 2680400.9308 | 1230726.1839 | 2680396.8106 | 1230721.4618 | 2680386.1987 | 1230703.2846
242 | 2680420.8504 | 1230685.829 | 2680403.8363 | 1230677.9813
243 | 2680400.9308 | 1230726.1839 | 2680413.7354 | 1230740.8594 | 2680421.6748 | 1230749.5561
244 | 2680420.8504 | 1230685.829 | 2680418.6084 | 1230690.8577 | 2680434.8123 | 1230700.1693
245 | 2680420.8504 | 1230685.829 | 2680422.3223 | 1230686.7012
246 | 2680379.9463 | 1230560.6485 | 2680381.8328 | 1230558.9047
247 | 2680379.9463 | 1230560.6485 | 2680375.2785 | 1230564.9633 | 2680375.2785 | 1230564.9633
248 | 2680409.8847 | 1230968.3526 | 2680556.339 | 1231221.2779
249 | 2680452.5198 | 1230910.2893 | 2680440.0403 | 1230927.3878 | 2680409.8847 | 1230968.3526
250 | 2680452.5198 | 1230910.2893 | 2680424.32 | 1230878.3637 | 2680421.4834 | 1230870.7979 | 2680422.1699 | 1230864.2916 | 2680435.0362 | 1230846.042 | 2680442.2228 | 1230827.7044 | 2680443.8575 | 1230797.0276 | 2680443.7612 | 1230795.2029
251 | 2680431.6533 | 1230760.4863 | 2680434.4036 | 1230763.4989 | 2680442.8146 | 1230777.2666 | 2680443.7612 | 1230795.2029
252 | 2680431.6533 | 1230760.4863 | 2680421.6748 | 1230749.5561
253 | 2680442.1203 | 1230698.4455 | 2680441.5681 | 1230698.1065 | 2680428.1078 | 1230690.1298
254 | 2680358.5429 | 1230585.9198 | 2680362.6655 | 1230580.2011
255 | 2680366.7868 | 1230574.4844 | 2680362.6655 | 1230580.2011
256 | 2680367.173 | 1230573.9488 | 2680366.7868 | 1230574.4844
257 | 2680367.173 | 1230573.9488 | 2680367.173 | 1230573.9488 | 2680372.8798 | 1230567.6224
258 | 2680422.3223 | 1230686.7012 | 2680428.1078 | 1230690.1298
259 | 2681029.4382 | 1230499.0721 | 2681010.6117 | 1230482.8706
260 | 2681057.9074 | 1230659.8635 | 2681061.097 | 1230657.8034
261 | 2681061.097 | 1230657.8034 | 2681063.6792 | 1230656.1357 | 2681077.9429 | 1230652.2386 | 2681099.3427 | 1230652.1859 | 2681116.6212 | 1230653.1246
262 | 2681029.4382 | 1230499.0721 | 2681061.097 | 1230657.8034
263 | 2681120.3854 | 1230653.3292 | 2681116.6212 | 1230653.1246
264 | 2681029.4382 | 1230499.0721 | 2681040.8569 | 1230469.9633 | 2681041.194 | 1230469.0921
265 | 2681041.194 | 1230469.0921 | 2681052.886 | 1230438.8725 | 2681060.2689 | 1230416.5744
266 | 2681060.2689 | 1230416.5744 | 2681063.5361 | 1230406.7066 | 2681063.5999 | 1230406.1102
267 | 2681069.1553 | 1230361.2853 | 2681066.4791 | 1230379.2167 | 2681063.5999 | 1230406.1102
268 | 2681069.1553 | 1230361.2853 | 2681019.5116 | 1230412.6219
269 | 2680065.1948 | 1230759.0473 | 2680066.3077 | 1230757.4592
270 | 2680372.8798 | 1230567.6224 | 2680375.2785 | 1230564.9633

## bus_geodata
| x | y | coords
0 | 2680131.824 | 1231679.834
1 | 2680127.7105 | 1231658.4038
2 | 2680125.9616 | 1231654.9429
3 | 2680108.02 | 1231627.91
4 | 2680106.4817 | 1231619.091
5 | 2680090.8334 | 1231640.4205
6 | 2680103.401 | 1231601.4296
7 | 2680084.6037 | 1231639.6027
8 | 2680021.4514 | 1231674.9739
9 | 2680020.0019 | 1231675.138
10 | 2680031.0813 | 1231673.8835
11 | 2680005.8076 | 1231676.7453
12 | 2680032.044 | 1231679.4447
13 | 2679989.4751 | 1231669.1537
14 | 2680033.4779 | 1231695.6365
15 | 2680039.4812 | 1231659.7986
16 | 2680021.0064 | 1231609.4236
17 | 2680020.7976 | 1231606.2986
18 | 2679975.914 | 1231697.2389
19 | 2679991.2848 | 1231665.3147
20 | 2680034.1586 | 1231703.323
21 | 2680050.3613 | 1231631.0578
22 | 2680026.8289 | 1231585.8546
23 | 2680015.1561 | 1231614.6729
24 | 2679967.547 | 1231714.567
25 | 2679994.7688 | 1231657.9235
26 | 2680036.4708 | 1231729.4321
27 | 2680063.6817 | 1231629.1931
28 | 2680012.6136 | 1231578.4843
29 | 2680030.1189 | 1231575.5139
30 | 2680004.6874 | 1231636.8817
31 | 2679978.9888 | 1231618.5296
32 | 2680144.1266 | 1230961.038
33 | 2680106.239 | 1231411.7997
34 | 2680157.4491 | 1230908.264
35 | 2680053.9505 | 1231500.3245
36 | 2680049.6926 | 1231521.0471
37 | 2680056.5971 | 1231477.6475
38 | 2680047.0244 | 1231529.3319
39 | 2680080.9379 | 1231484.5021
40 | 2680056.3323 | 1231453.0829
41 | 2680073.5451 | 1231539.1903
42 | 2680044.0691 | 1231538.5015
43 | 2680110.9058 | 1231495.5223
44 | 2680096.032 | 1231468.7823
45 | 2680055.6826 | 1231431.4033
46 | 2680085.9941 | 1231547.6804
47 | 2680036.6689 | 1231558.2864
48 | 2680114.9707 | 1231495.4681
49 | 2680084.5955 | 1231418.228
50 | 2680106.1532 | 1231550.6966
51 | 2680072.4224 | 1231566.1975
52 | 2680082.3051 | 1231429.9127
53 | 2679991.8975 | 1231560.1346
54 | 2679973.2667 | 1231543.9634
55 | 2679997.7509 | 1231565.3193
56 | 2679971.7907 | 1231542.7386
57 | 2679998.9515 | 1231566.3828
58 | 2679960.1654 | 1231533.092
59 | 2680004.1478 | 1231570.9855
60 | 2679946.8935 | 1231522.079
61 | 2679959.5064 | 1231641.9456
62 | 2679965.2631 | 1231642.2595
63 | 2679951.2168 | 1231656.8458
64 | 2679974.2951 | 1231623.7628
65 | 2679942.1944 | 1231669.9156
66 | 2679939.4455 | 1231613.3092
67 | 2679939.7047 | 1231675.662
68 | 2680120.3776 | 1231552.8249
69 | 2680068.0827 | 1231631.3828
70 | 2680094.0902 | 1231598.1243
71 | 2680116.3389 | 1231601.2816
72 | 2680148.7979 | 1231624.9806
73 | 2680168.4533 | 1231600.1398
74 | 2680159.3497 | 1231632.7023
75 | 2679997.4157 | 1231652.3083
76 | 2680080.9963 | 1231436.59
77 | 2679954.9273 | 1231742.9462
78 | 2679949.7847 | 1231754.8273
79 | 2680124.6262 | 1231514.0888
80 | 2680017.934 | 1230509.7001
81 | 2680028.4305 | 1230520.4967
82 | 2680033.8805 | 1230524.8137
83 | 2680058.4979 | 1230539.6157
84 | 2680088.2839 | 1230555.9186
85 | 2680093.5197 | 1230558.7843
86 | 2680115.916 | 1230789.9126
87 | 2680101.3273 | 1230795.1512
88 | 2680122.4917 | 1230787.5513
89 | 2680088.6815 | 1230799.6922
90 | 2680126.0093 | 1230786.2882
91 | 2680087.9794 | 1230799.9443
92 | 2680161.3922 | 1230773.5826
93 | 2680189.7025 | 1230763.4167
94 | 2680195.8789 | 1230773.2134
95 | 2680176.3088 | 1230743.626
96 | 2680109.4651 | 1230569.7897
97 | 2680118.0768 | 1230576.5304
98 | 2680132.9927 | 1230587.9652
99 | 2680141.692 | 1230595.5877
100 | 2680122.6322 | 1230623.3378
101 | 2680153.4412 | 1230589.9421
102 | 2680153.2776 | 1230617.8244
103 | 2680125.0728 | 1230657.7532
104 | 2680148.7968 | 1230537.3156
105 | 2680151.1535 | 1230530.4038
106 | 2680156.1019 | 1230586.1384
107 | 2680153.4935 | 1230618.2387
108 | 2680152.6984 | 1230525.6815
109 | 2680156.5931 | 1230540.5814
110 | 2680182.9942 | 1230416.0243
111 | 2680185.808 | 1230406.1514
112 | 2680177.3082 | 1230442.4679
113 | 2680176.5742 | 1230445.8818
114 | 2680175.513 | 1230450.8169
115 | 2680173.092 | 1230462.0759
116 | 2680168.2267 | 1230478.2165
117 | 2680160.8506 | 1230500.7628
118 | 2680159.3883 | 1230505.2327
119 | 2680159.0975 | 1230506.1216
120 | 2680157.2675 | 1230511.7154
121 | 2680157.0945 | 1230512.2441
122 | 2680226.1616 | 1230471.8596
123 | 2680221.4666 | 1230486.9055
124 | 2680230.3036 | 1230458.5858
125 | 2680211.5101 | 1230518.8132
126 | 2680233.5939 | 1230448.0413
127 | 2680199.3218 | 1230557.873
128 | 2680193.6629 | 1230576.0081
129 | 2680213.425 | 1230586.5651
130 | 2680172.079 | 1230563.2973
131 | 2680229.7925 | 1230595.3086
132 | 2680157.7988 | 1230583.7124
133 | 2680162.1386 | 1230548.7325
134 | 2680157.6769 | 1230583.8866
135 | 2680167.2641 | 1230639.3203
136 | 2680146.3368 | 1230702.7794
137 | 2680135.2524 | 1230702.3964
138 | 2680148.9418 | 1230705.0827
139 | 2680270.5371 | 1230474.973
140 | 2680243.9866 | 1230603.2307
141 | 2680255.2639 | 1230610.0556
142 | 2680229.3233 | 1230807.5542
143 | 2680222.0183 | 1230825.5618
144 | 2680236.6584 | 1230812.2279
145 | 2680232.9426 | 1230833.8593
146 | 2680220.8483 | 1230826.947
147 | 2680241.061 | 1230848.5678
148 | 2680238.2667 | 1230827.0123
149 | 2680217.6358 | 1230830.7479
150 | 2680208.8643 | 1230815.9287
151 | 2680244.5069 | 1230829.5346
152 | 2680215.7621 | 1230847.4147
153 | 2680195.421 | 1230805.556
154 | 2680196.6412 | 1230790.648
155 | 2680194.5024 | 1230811.3869
156 | 2680135.2077 | 1230847.1676
157 | 2680111.3189 | 1230864.9528
158 | 2680184.0818 | 1230831.9324
159 | 2680191.6038 | 1230830.2215
160 | 2680171.7281 | 1230847.9126
161 | 2680189.5793 | 1230914.0184
162 | 2680166.4047 | 1230854.7986
163 | 2680189.2331 | 1230918.5374
164 | 2680161.5736 | 1230862.7237
165 | 2680158.6707 | 1230868.7231
166 | 2680238.6914 | 1230741.0926
167 | 2680254.8067 | 1230733.8809
168 | 2680196.6119 | 1230783.2753
169 | 2680168.8962 | 1230729.057
170 | 2680262.7418 | 1230650.0452
171 | 2680238.7139 | 1230670.6372
172 | 2680268.528 | 1230643.7181
173 | 2680233.1392 | 1230673.3689
174 | 2680277.6251 | 1230628.0766
175 | 2680230.2047 | 1230676.283
176 | 2680284.8961 | 1230632.3281
177 | 2680256.8475 | 1230611.014
178 | 2680204.7092 | 1230689.7757
179 | 2680294.9996 | 1230637.9206
180 | 2680194.8793 | 1230695.2508
181 | 2680299.7525 | 1230640.1361
182 | 2680101.5528 | 1230716.8211
183 | 2680102.826 | 1230715.5181
184 | 2680091.3851 | 1230727.2264
185 | 2680116.2972 | 1230696.437
186 | 2680086.2882 | 1230732.4423
187 | 2680097.4216 | 1230689.1697
188 | 2680081.7476 | 1230737.1207
189 | 2680077.4671 | 1230741.5338
190 | 2680069.0382 | 1230753.5625
191 | 2680157.151 | 1230713.7534
192 | 2680160.2923 | 1230702.036
193 | 2680153.1756 | 1230709.5756
194 | 2680275.1527 | 1230724.519
195 | 2680182.8184 | 1230666.1644
196 | 2680179.1649 | 1230659.684
197 | 2680289.8567 | 1230717.6551
198 | 2680176.583 | 1230655.1949
199 | 2680295.2535 | 1230714.6354
200 | 2680306.6025 | 1230704.5922
201 | 2680311.8621 | 1230699.0431
202 | 2680320.6962 | 1230689.7226
203 | 2680300.7745 | 1230640.6126
204 | 2680303.823 | 1230642.0336
205 | 2680309.8796 | 1230644.8569
206 | 2680325.2779 | 1230625.0269
207 | 2680325.6765 | 1230650.7854
208 | 2680329.1802 | 1230620.0015
209 | 2680343.3806 | 1230662.4325
210 | 2680328.9541 | 1230680.6648
211 | 2680368.7358 | 1230668.0939
212 | 2680374.3894 | 1230669.3563
213 | 2680384.8185 | 1230606.9047
214 | 2680432.1984 | 1230565.422
215 | 2680378.7346 | 1230684.3385
216 | 2680380.6264 | 1230670.4076
217 | 2680384.0487 | 1230556.8564
218 | 2680382.0589 | 1230695.8009
219 | 2680398.3052 | 1230675.877
220 | 2680383.7173 | 1230557.1627
221 | 2680340.9972 | 1230608.8286
222 | 2680343.569 | 1230605.6428
223 | 2680578.5131 | 1230665.4259
224 | 2680683.6421 | 1230645.2937
225 | 2680544.6004 | 1230674.1178
226 | 2680708.2769 | 1230599.9935
227 | 2680512.8426 | 1230682.7937
228 | 2680559.372 | 1230651.0201
229 | 2680725.4046 | 1230580.4689
230 | 2680519.083 | 1230672.5355
231 | 2680493.7211 | 1230689.2813
232 | 2680726.9043 | 1230578.9039
233 | 2680526.5508 | 1230660.2596
234 | 2680480.8418 | 1230694.1646
235 | 2680743.2723 | 1230522.5853
236 | 2680460.5144 | 1230709.7374
237 | 2680386.1987 | 1230703.2846
238 | 2680403.8363 | 1230677.9813
239 | 2680400.9308 | 1230726.1839
240 | 2680420.8504 | 1230685.829
241 | 2680381.8328 | 1230558.9047
242 | 2680379.9463 | 1230560.6485
243 | 2680556.339 | 1231221.2779
244 | 2680409.8847 | 1230968.3526
245 | 2680452.5198 | 1230910.2893
246 | 2680443.7612 | 1230795.2029
247 | 2680431.6533 | 1230760.4863
248 | 2680421.6748 | 1230749.5561
249 | 2680434.8123 | 1230700.1693
250 | 2680442.1203 | 1230698.4455
251 | 2680358.5429 | 1230585.9198
252 | 2680362.6655 | 1230580.2011
253 | 2680366.7868 | 1230574.4844
254 | 2680367.173 | 1230573.9488
255 | 2680422.3223 | 1230686.7012
256 | 2680428.1078 | 1230690.1298
257 | 2681010.6117 | 1230482.8706
258 | 2681057.9074 | 1230659.8635
259 | 2681061.097 | 1230657.8034
260 | 2681116.6212 | 1230653.1246
261 | 2681029.4382 | 1230499.0721
262 | 2681120.3854 | 1230653.3292
263 | 2681041.194 | 1230469.0921
264 | 2681060.2689 | 1230416.5744
265 | 2681063.5999 | 1230406.1102
266 | 2681069.1553 | 1230361.2853
267 | 2681019.5116 | 1230412.6219
268 | 2680066.3077 | 1230757.4592
269 | 2680065.1948 | 1230759.0473
270 | 2680372.8798 | 1230567.6224
271 | 2680375.2785 | 1230564.9633
272 | 2680100.5065 | 1231078.9536

## line_std_types
| c_nf_per_km | r_ohm_per_km | x_ohm_per_km | max_i_ka | type | q_mm2 | alpha | voltage_rating
NAYY 4x50 SE | 210 | 0.642 | 0.083 | 0.142 | cs | 50 | 0.00403 | LV
NAYY 4x120 SE | 264 | 0.225 | 0.08 | 0.242 | cs | 120 | 0.00403 | LV
NAYY 4x150 SE | 261 | 0.208 | 0.08 | 0.27 | cs | 150 | 0.00403 | LV
NA2XS2Y 1x95 RM/25 12/20 kV | 216 | 0.313 | 0.132 | 0.252 | cs | 95 | 0.00403 | MV
NA2XS2Y 1x185 RM/25 12/20 kV | 273 | 0.161 | 0.117 | 0.362 | cs | 185 | 0.00403 | MV
NA2XS2Y 1x240 RM/25 12/20 kV | 304 | 0.122 | 0.112 | 0.421 | cs | 240 | 0.00403 | MV
NA2XS2Y 1x95 RM/25 6/10 kV | 315 | 0.313 | 0.123 | 0.249 | cs | 95 | 0.00403 | MV
NA2XS2Y 1x185 RM/25 6/10 kV | 406 | 0.161 | 0.11 | 0.358 | cs | 185 | 0.00403 | MV
NA2XS2Y 1x240 RM/25 6/10 kV | 456 | 0.122 | 0.105 | 0.416 | cs | 240 | 0.00403 | MV
NA2XS2Y 1x150 RM/25 12/20 kV | 250 | 0.206 | 0.116 | 0.319 | cs | 150 | 0.00403 | MV
NA2XS2Y 1x120 RM/25 12/20 kV | 230 | 0.253 | 0.119 | 0.283 | cs | 120 | 0.00403 | MV
NA2XS2Y 1x70 RM/25 12/20 kV | 190 | 0.443 | 0.132 | 0.22 | cs | 70 | 0.00403 | MV
NA2XS2Y 1x150 RM/25 6/10 kV | 360 | 0.206 | 0.11 | 0.315 | cs | 150 | 0.00403 | MV
NA2XS2Y 1x120 RM/25 6/10 kV | 340 | 0.253 | 0.113 | 0.28 | cs | 120 | 0.00403 | MV
NA2XS2Y 1x70 RM/25 6/10 kV | 280 | 0.443 | 0.123 | 0.217 | cs | 70 | 0.00403 | MV
N2XS(FL)2Y 1x120 RM/35 64/110 kV | 112 | 0.153 | 0.166 | 0.366 | cs | 120 | 0.00393 | HV
N2XS(FL)2Y 1x185 RM/35 64/110 kV | 125 | 0.099 | 0.156 | 0.457 | cs | 185 | 0.00393 | HV
N2XS(FL)2Y 1x240 RM/35 64/110 kV | 135 | 0.075 | 0.149 | 0.526 | cs | 240 | 0.00393 | HV
N2XS(FL)2Y 1x300 RM/35 64/110 kV | 144 | 0.06 | 0.144 | 0.588 | cs | 300 | 0.00393 | HV
15-AL1/3-ST1A 0.4 | 11 | 1.8769 | 0.35 | 0.105 | ol | 16 | 0.00403 | LV
24-AL1/4-ST1A 0.4 | 11.25 | 1.2012 | 0.335 | 0.14 | ol | 24 | 0.00403 | LV
48-AL1/8-ST1A 0.4 | 12.2 | 0.5939 | 0.3 | 0.21 | ol | 48 | 0.00403 | LV
94-AL1/15-ST1A 0.4 | 13.2 | 0.306 | 0.29 | 0.35 | ol | 94 | 0.00403 | LV
34-AL1/6-ST1A 10.0 | 9.7 | 0.8342 | 0.36 | 0.17 | ol | 34 | 0.00403 | MV
48-AL1/8-ST1A 10.0 | 10.1 | 0.5939 | 0.35 | 0.21 | ol | 48 | 0.00403 | MV
70-AL1/11-ST1A 10.0 | 10.4 | 0.4132 | 0.339 | 0.29 | ol | 70 | 0.00403 | MV
94-AL1/15-ST1A 10.0 | 10.75 | 0.306 | 0.33 | 0.35 | ol | 94 | 0.00403 | MV
122-AL1/20-ST1A 10.0 | 11.1 | 0.2376 | 0.323 | 0.41 | ol | 122 | 0.00403 | MV
149-AL1/24-ST1A 10.0 | 11.25 | 0.194 | 0.315 | 0.47 | ol | 149 | 0.00403 | MV
34-AL1/6-ST1A 20.0 | 9.15 | 0.8342 | 0.382 | 0.17 | ol | 34 | 0.00403 | MV
48-AL1/8-ST1A 20.0 | 9.5 | 0.5939 | 0.372 | 0.21 | ol | 48 | 0.00403 | MV
70-AL1/11-ST1A 20.0 | 9.7 | 0.4132 | 0.36 | 0.29 | ol | 70 | 0.00403 | MV
94-AL1/15-ST1A 20.0 | 10 | 0.306 | 0.35 | 0.35 | ol | 94 | 0.00403 | MV
122-AL1/20-ST1A 20.0 | 10.3 | 0.2376 | 0.344 | 0.41 | ol | 122 | 0.00403 | MV
149-AL1/24-ST1A 20.0 | 10.5 | 0.194 | 0.337 | 0.47 | ol | 149 | 0.00403 | MV
184-AL1/30-ST1A 20.0 | 10.75 | 0.1571 | 0.33 | 0.535 | ol | 184 | 0.00403 | MV
243-AL1/39-ST1A 20.0 | 11 | 0.1188 | 0.32 | 0.645 | ol | 243 | 0.00403 | MV
48-AL1/8-ST1A 110.0 | 8 | 0.5939 | 0.46 | 0.21 | ol | 48 | 0.00403 | HV
70-AL1/11-ST1A 110.0 | 8.4 | 0.4132 | 0.45 | 0.29 | ol | 70 | 0.00403 | HV
94-AL1/15-ST1A 110.0 | 8.65 | 0.306 | 0.44 | 0.35 | ol | 94 | 0.00403 | HV
122-AL1/20-ST1A 110.0 | 8.5 | 0.2376 | 0.43 | 0.41 | ol | 122 | 0.00403 | HV
149-AL1/24-ST1A 110.0 | 8.75 | 0.194 | 0.41 | 0.47 | ol | 149 | 0.00403 | HV
184-AL1/30-ST1A 110.0 | 8.8 | 0.1571 | 0.4 | 0.535 | ol | 184 | 0.00403 | HV
243-AL1/39-ST1A 110.0 | 9 | 0.1188 | 0.39 | 0.645 | ol | 243 | 0.00403 | HV
305-AL1/39-ST1A 110.0 | 9.2 | 0.0949 | 0.38 | 0.74 | ol | 305 | 0.00403 | HV
490-AL1/64-ST1A 110.0 | 9.75 | 0.059 | 0.37 | 0.96 | ol | 490 | 0.00403 | HV
679-AL1/86-ST1A 110.0 | 9.95 | 0.042 | 0.36 | 1.15 | ol | 679 | 0.00403 | HV
490-AL1/64-ST1A 220.0 | 10 | 0.059 | 0.285 | 0.96 | ol | 490 | 0.00403 | HV
679-AL1/86-ST1A 220.0 | 11.7 | 0.042 | 0.275 | 1.15 | ol | 679 | 0.00403 | HV
490-AL1/64-ST1A 380.0 | 11 | 0.059 | 0.253 | 0.96 | ol | 490 | 0.00403 | HV
679-AL1/86-ST1A 380.0 | 14.6 | 0.042 | 0.25 | 1.15 | ol | 679 | 0.00403 | HV

## trafo_std_types
| i0_percent | pfe_kw | vkr_percent | sn_mva | vn_lv_kv | vn_hv_kv | vk_percent | shift_degree | vector_group | tap_side | tap_neutral | tap_min | tap_max | tap_step_degree | tap_step_percent | tap_phase_shifter
160 MVA 380/110 kV | 0.06 | 60 | 0.25 | 160 | 110 | 380 | 12.2 | 0 | Yy0 | hv | 0 | -9 | 9 | 0 | 1.5 | FALSE
100 MVA 220/110 kV | 0.06 | 55 | 0.26 | 100 | 110 | 220 | 12 | 0 | Yy0 | hv | 0 | -9 | 9 | 0 | 1.5 | FALSE
63 MVA 110/20 kV | 0.04 | 22 | 0.32 | 63 | 20 | 110 | 18 | 150 | YNd5 | hv | 0 | -9 | 9 | 0 | 1.5 | FALSE
40 MVA 110/20 kV | 0.05 | 18 | 0.34 | 40 | 20 | 110 | 16.2 | 150 | YNd5 | hv | 0 | -9 | 9 | 0 | 1.5 | FALSE
25 MVA 110/20 kV | 0.07 | 14 | 0.41 | 25 | 20 | 110 | 12 | 150 | YNd5 | hv | 0 | -9 | 9 | 0 | 1.5 | FALSE
63 MVA 110/10 kV | 0.04 | 22 | 0.32 | 63 | 10 | 110 | 18 | 150 | YNd5 | hv | 0 | -9 | 9 | 0 | 1.5 | FALSE
40 MVA 110/10 kV | 0.05 | 18 | 0.34 | 40 | 10 | 110 | 16.2 | 150 | YNd5 | hv | 0 | -9 | 9 | 0 | 1.5 | FALSE
25 MVA 110/10 kV | 0.07 | 14 | 0.41 | 25 | 10 | 110 | 12 | 150 | YNd5 | hv | 0 | -9 | 9 | 0 | 1.5 | FALSE
0.25 MVA 20/0.4 kV | 0.32 | 0.8 | 1.44 | 0.25 | 0.4 | 20 | 6 | 150 | Yzn5 | hv | 0 | -2 | 2 | 0 | 2.5 | FALSE
0.4 MVA 20/0.4 kV | 0.3375 | 1.35 | 1.425 | 0.4 | 0.4 | 20 | 6 | 150 | Dyn5 | hv | 0 | -2 | 2 | 0 | 2.5 | FALSE
0.63 MVA 20/0.4 kV | 0.2619 | 1.65 | 1.206 | 0.63 | 0.4 | 20 | 6 | 150 | Dyn5 | hv | 0 | -2 | 2 | 0 | 2.5 | FALSE
0.25 MVA 10/0.4 kV | 0.24 | 0.6 | 1.2 | 0.25 | 0.4 | 10 | 4 | 150 | Dyn5 | hv | 0 | -2 | 2 | 0 | 2.5 | FALSE
0.4 MVA 10/0.4 kV | 0.2375 | 0.95 | 1.325 | 0.4 | 0.4 | 10 | 4 | 150 | Dyn5 | hv | 0 | -2 | 2 | 0 | 2.5 | FALSE
0.63 MVA 10/0.4 kV | 0.1873 | 1.18 | 1.0794 | 0.63 | 0.4 | 10 | 4 | 150 | Dyn5 | hv | 0 | -2 | 2 | 0 | 2.5 | FALSE

## trafo3w_std_types
| sn_hv_mva | sn_mv_mva | sn_lv_mva | vn_hv_kv | vn_mv_kv | vn_lv_kv | vk_hv_percent | vk_mv_percent | vk_lv_percent | vkr_hv_percent | vkr_mv_percent | vkr_lv_percent | pfe_kw | i0_percent | shift_mv_degree | shift_lv_degree | vector_group | tap_side | tap_neutral | tap_min | tap_max | tap_step_percent
63/25/38 MVA 110/20/10 kV | 63 | 25 | 38 | 110 | 20 | 10 | 10.4 | 10.4 | 10.4 | 0.28 | 0.32 | 0.35 | 35 | 0.89 | 0 | 0 | YN0yn0yn0 | hv | 0 | -10 | 10 | 1.2
63/25/38 MVA 110/10/10 kV | 63 | 25 | 38 | 110 | 10 | 10 | 10.4 | 10.4 | 10.4 | 0.28 | 0.32 | 0.35 | 35 | 0.89 | 0 | 0 | YN0yn0yn0 | hv | 0 | -10 | 10 | 1.2

## fuse_std_types
| fuse_type | i_rated_a | t_avg | t_min | t_total | x_avg | x_min | x_total
HV 100A | HV 100A | 100 | 0 | [10.0, 3.64, 0.854, 0.281, 0.1, 0.0531, 0.022, 0.01] | [10.0, 4.267, 1.21, 0.403, 0.1, 0.058, 0.022, 0.01] | 0 | [300.0, 350.0, 450.0, 550.0, 700.0, 850.0, 1200.0, 1752.0] | [600.0, 700.0, 900.0, 1150.0, 1665.0, 2000.0, 3000.0, 4313.0]
HV 10A | HV 10A | 10 | 0 | [10.0, 1675.0, 0.344, 0.156, 0.1, 0.0417, 0.0171, 0.01] | [10.0, 1.3, 0.3, 0.155, 0.1, 0.0555, 0.023, 0.01] | 0 | [30.0, 32.0, 35.0, 37.0, 39.0, 50.0, 70.0, 88.0] | [60.0, 70.0, 80.0, 87.0, 94.0, 110.0, 150.0, 216.0]
HV 125A | HV 125A | 125 | 0 | [10.0, 1.82, 0.344, 0.1, 0.0467, 0.0269, 0.01] | [10.0, 2.478, 0.426, 0.1, 0.0427, 0.0211, 0.01] | 0 | [375.0, 500.0, 700.0, 925.0, 1200.0, 1500.0, 2341.0] | [750.0, 1000.0, 1500.0, 2200.0, 3000.0, 4000.0, 5765.0]
HV 160A | HV 160A | 160 | 0 | [10.0, 4.15, 1.03, 0.198, 0.1, 0.051, 0.0172, 0.01] | [10.0, 2.3, 0.734, 0.274, 0.1, 0.046, 0.0177, 0.01] | 0 | [480.0, 550.0, 700.0, 1000.0, 1260.0, 1600.0, 2500.0, 3227.0] | [960.0, 1300.0, 1700.0, 2200.0, 2996.0, 4000.0, 6000.0, 7946.0]
HV 16A | HV 16A | 16 | 0 | [10.0, 0.352, 0.164, 0.1, 0.0649, 0.0342, 0.01] | [10.0, 2.34, 0.722, 0.181, 0.1, 0.055, 0.0296, 0.01] | 0 | [48.0, 60.0, 65.0, 71.0, 80.0, 100.0, 162.0] | [96.0, 110.0, 125.0, 150.0, 168.0, 200.0, 250.0, 398.0]
HV 200A | HV 200A | 200 | 0 | [10.0, 4.267, 1.21, 0.403, 0.1, 0.058, 0.022, 0.01] | [10.0, 3.73, 1.654, 0.328, 0.1, 0.0531, 0.019, 0.01] | 0 | [600.0, 700.0, 900.0, 1150.0, 1665.0, 2000.0, 3000.0, 4313.0] | [1200.0, 1500.0, 1800.0, 2700.0, 3960.0, 5000.0, 7500.0, 10620.0]
HV 20A | HV 20A | 20 | 0 | [10.0, 1.3, 0.3, 0.155, 0.1, 0.0555, 0.023, 0.01] | [10.0, 1.3, 0.161, 0.1, 0.0611, 0.0399, 0.0141, 0.01] | 0 | [60.0, 70.0, 80.0, 87.0, 94.0, 110.0, 150.0, 216.0] | [120.0, 150.0, 200.0, 223.0, 260.0, 300.0, 450.0, 532.0]
HV 25A | HV 25A | 25 | 0 | [10.0, 2.512, 0.833, 0.299, 0.1, 0.0372, 0.0223, 0.01] | [10.0, 3.125, 0.597, 0.198, 0.1, 0.0378, 0.022, 0.01] | 0 | [75.0, 82.0, 90.0, 100.0, 124.0, 170.0, 200.0, 289.0] | [150.0, 170.0, 210.0, 250.0, 294.0, 400.0, 500.0, 711.0]
HV 31.5A | HV 31.5A | 31.5 | 0 | [10.0, 2.34, 0.722, 0.181, 0.1, 0.055, 0.0296, 0.01] | [10.0, 2.84, 0.368, 0.164, 0.1, 0.0621, 0.0378, 0.0195, 0.01] | 0 | [95.0, 110.0, 125.0, 150.0, 165.0, 200.0, 250.0, 390.0] | [189.0, 220.0, 300.0, 350.0, 393.0, 450.0, 530.0, 700.0, 960.0]
HV 40A | HV 40A | 40 | 0 | [10.0, 1.3, 0.161, 0.1, 0.0611, 0.0399, 0.0141, 0.01] | [10.0, 2.05, 0.369, 0.198, 0.1, 0.051, 0.0298, 0.01] | 0 | [120.0, 150.0, 200.0, 223.0, 260.0, 300.0, 450.0, 532.0] | [240.0, 300.0, 400.0, 450.0, 530.0, 650.0, 800.0, 1311.0]
HV 50A | HV 50A | 50 | 0 | [10.0, 3.215, 0.597, 0.198, 0.1, 0.0378, 0.022, 0.01] | [10.0, 3.64, 0.854, 0.281, 0.1, 0.0531, 0.022, 0.01] | 0 | [150.0, 170.0, 210.0, 250.0, 294.0, 400.0, 500.0, 711.0] | [300.0, 350.0, 450.0, 550.0, 700.0, 850.0, 1200.0, 1752.0]
HV 6.3A | HV 6.3A | 6.3 | 0 | [10.0, 1.39, 0.344, 0.168, 0.1, 0.056, 0.0263, 0.01] | [10.0, 1.711, 0.516, 0.198, 0.1, 0.0634, 0.0303, 0.01] | 0 | [19.0, 19.5, 20.4, 20.8, 22.0, 25.0, 32.0, 48.0] | [38.0, 40.0, 43.0, 48.0, 53.0, 60.0, 75.0, 118.0]
HV 63A | HV 63A | 63 | 0 | [10.0, 2.84, 0.368, 0.164, 0.1, 0.0621, 0.0378, 0.0195, 0.01] | [10.0, 1.82, 0.344, 0.1, 0.0467, 0.0269, 0.01] | 0 | [189.0, 220.0, 300.0, 350.0, 393.0, 450.0, 530.0, 700.0, 961.0] | [378.0, 500.0, 700.0, 934.0, 1200.0, 1500.0, 2366.0]
HV 80A | HV 80A | 80 | 0 | [10.0, 2.05, 0.369, 0.198, 0.1, 0.051, 0.0298, 0.01] | [10.0, 4.15, 1.03, 0.198, 0.1, 0.051, 0.0172, 0.01] | 0 | [240.0, 300.0, 400.0, 450.0, 530.0, 650.0, 800.0, 1311.0] | [480.0, 550.0, 700.0, 1000.0, 1260.0, 1600.0, 2500.0, 3227.0]
Siemens NH-1-100 | Siemens NH-1-100 | 100 | [5400.0, 2000.0, 400.0, 20.0, 1.0, 0.2, 0.012, 0.004] | 0 | 0 | [150.0, 190.0, 250.0, 430.0, 900.0, 1250.0, 2700.0, 3600.0] | 0 | 0
Siemens NH-1-125 | Siemens NH-1-125 | 125 | [4800.0, 120.0, 7.0, 0.1, 0.004] | 0 | 0 | [180.0, 400.0, 740.0, 2000.0, 4250.0] | 0 | 0
Siemens NH-1-16 | Siemens NH-1-16 | 16 | [4000.0, 400.0, 2.0, 0.1, 0.04, 0.01] | 0 | 0 | [26.0, 35.0, 75.0, 150.0, 200.0, 300.0] | 0 | 0
Siemens NH-1-160 | Siemens NH-1-160 | 160 | [4800.0, 120.0, 7.0, 0.1, 0.004] | 0 | 0 | [210.0, 500.0, 900.0, 2300.0, 5000.0] | 0 | 0
Siemens NH-1-25 | Siemens NH-1-25 | 25 | [4000.0, 1000.0, 10.0, 0.2, 0.02, 0.01] | 0 | 0 | [40.0, 50.0, 100.0, 210.0, 400.0, 500.0] | 0 | 0
Siemens NH-1-50 | Siemens NH-1-50 | 50 | [4000.0, 40.0, 4.0, 1.0, 0.02, 0.01] | 0 | 0 | [86.0, 200.0, 300.0, 400.0, 1000.0, 1280.0] | 0 | 0
Siemens NH-1-63 | Siemens NH-1-63 | 63 | [4000.0, 100.0, 10.0, 2.0, 0.04, 0.01] | 0 | 0 | [100.0, 200.0, 300.0, 400.0, 1000.0, 1500.0] | 0 | 0
Siemens NH-1-80 | Siemens NH-1-80 | 80 | [4800.0, 120.0, 7.0, 0.1, 0.01] | 0 | 0 | [150.58, 250.0, 450.0, 1150.0, 2470.0] | 0 | 0
Siemens NH-2-1000 | Siemens NH-2-1000 | 1000 | [4800.0, 120.0, 7.0, 0.1, 0.004] | 0 | 0 | [1900.0, 3500.0, 8400.0, 24000.0, 52000.0] | 0 | 0
Siemens NH-2-200 | Siemens NH-2-200 | 200 | [4800.0, 120.0, 7.0, 0.1, 0.004] | 0 | 0 | [280.0, 650.0, 1200.0, 3000.0, 7000.0] | 0 | 0
Siemens NH-2-224 | Siemens NH-2-224 | 224 | [4800.0, 120.0, 7.0, 0.2, 0.04, 0.004] | 0 | 0 | [400.0, 750.0, 1453.0, 3025.0, 4315.0, 7600.0] | 0 | 0
Siemens NH-2-250 | Siemens NH-2-250 | 250 | [4800.0, 120.0, 7.0, 0.1, 0.004] | 0 | 0 | [450.0, 800.0, 1650.0, 4000.0, 8500.0] | 0 | 0
Siemens NH-2-315 | Siemens NH-2-315 | 315 | [4800.0, 120.0, 7.0, 0.1, 0.004] | 0 | 0 | [550.0, 920.0, 1900.0, 5000.0, 11000.0] | 0 | 0
Siemens NH-2-355 | Siemens NH-2-355 | 355 | [4800.0, 120.0, 6.0, 0.1, 0.004] | 0 | 0 | [650.0, 1116.27, 2350.0, 5840.0, 12790.0] | 0 | 0
Siemens NH-2-400 | Siemens NH-2-400 | 400 | [4800.0, 120.0, 7.0, 0.1, 0.004] | 0 | 0 | [720.0, 1350.0, 2800.0, 6500.0, 15000.0] | 0 | 0
Siemens NH-2-425 | Siemens NH-2-425 | 425 | [4800.0, 120.0, 7.0, 0.1, 0.004] | 0 | 0 | [850.0, 1500.0, 3050.0, 7500.0, 16500.0] | 0 | 0
Siemens NH-2-630 | Siemens NH-2-630 | 630 | [4800.0, 120.0, 7.0, 0.1, 0.004] | 0 | 0 | [1200.0, 2000.0, 4800.0, 12000.0, 26000.0] | 0 | 0

## dtypes
| element | column | dtype
0 | bus | name | object
1 | bus | vn_kv | float64
2 | bus | type | object
3 | bus | zone | object
4 | bus | in_service | bool
5 | load | name | object
6 | load | bus | uint32
7 | load | p_mw | float64
8 | load | q_mvar | float64
9 | load | const_z_percent | float64
10 | load | const_i_percent | float64
11 | load | sn_mva | float64
12 | load | scaling | float64
13 | load | in_service | bool
14 | load | type | object
15 | ext_grid | name | object
16 | ext_grid | bus | uint32
17 | ext_grid | vm_pu | float64
18 | ext_grid | va_degree | float64
19 | ext_grid | slack_weight | float64
20 | ext_grid | in_service | bool
21 | line | name | object
22 | line | std_type | object
23 | line | from_bus | uint32
24 | line | to_bus | uint32
25 | line | length_km | float64
26 | line | r_ohm_per_km | float64
27 | line | x_ohm_per_km | float64
28 | line | c_nf_per_km | float64
29 | line | g_us_per_km | float64
30 | line | max_i_ka | float64
31 | line | df | float64
32 | line | parallel | uint32
33 | line | type | object
34 | line | in_service | bool
35 | trafo | name | object
36 | trafo | std_type | object
37 | trafo | hv_bus | uint32
38 | trafo | lv_bus | uint32
39 | trafo | sn_mva | float64
40 | trafo | vn_hv_kv | float64
41 | trafo | vn_lv_kv | float64
42 | trafo | vk_percent | float64
43 | trafo | vkr_percent | float64
44 | trafo | pfe_kw | float64
45 | trafo | i0_percent | float64
46 | trafo | shift_degree | float64
47 | trafo | tap_side | object
48 | trafo | tap_neutral | int32
49 | trafo | tap_min | int32
50 | trafo | tap_max | int32
51 | trafo | tap_step_percent | float64
52 | trafo | tap_step_degree | float64
53 | trafo | tap_pos | int32
54 | trafo | tap_phase_shifter | bool
55 | trafo | parallel | uint32
56 | trafo | df | float64
57 | trafo | in_service | bool
58 | line_geodata | coords | object
59 | bus_geodata | x | float64
60 | bus_geodata | y | float64
61 | bus_geodata | coords | object

## parameters
| version | format_version | converged | OPF_converged | name | f_hz | sn_mva
0 | 2.14.6 | 2.14.0 | FALSE | FALSE |  | 50 | 1