## bus
| name | vn_kv | type | zone | in_service
0 | bus_LV_623-3_0_3_node_0 | 0.4 | n |  | TRUE
1 | bus_LV_623-3_0_3_node_1 | 0.4 | n |  | TRUE
2 | bus_LV_623-3_0_3_node_3 | 0.4 | n |  | TRUE
3 | bus_LV_623-3_0_3_node_2 | 0.4 | n |  | TRUE
4 | bus_LV_623-3_0_3_node_5 | 0.4 | n |  | TRUE
5 | bus_LV_623-3_0_3_node_6 | 0.4 | n |  | TRUE
6 | bus_LV_623-3_0_3_node_4 | 0.4 | n |  | TRUE
7 | bus_LV_623-3_0_3_node_21 | 0.4 | n |  | TRUE
8 | bus_LV_623-3_0_3_node_27 | 0.4 | n |  | TRUE
9 | bus_LV_623-3_0_3_node_40 | 0.4 | n |  | TRUE
10 | bus_LV_623-3_0_3_node_19 | 0.4 | n |  | TRUE
11 | bus_LV_623-3_0_3_node_25 | 0.4 | n |  | TRUE
12 | bus_LV_623-3_0_3_node_38 | 0.4 | n |  | TRUE
13 | bus_LV_623-3_0_3_node_91 | 0.4 | n |  | TRUE
14 | bus_LV_623-3_0_3_node_42 | 0.4 | n |  | TRUE
15 | bus_LV_623-3_0_3_node_9 | 0.4 | n |  | TRUE
16 | bus_LV_623-3_0_3_node_10 | 0.4 | n |  | TRUE
17 | bus_LV_623-3_0_3_node_11 | 0.4 | n |  | TRUE
18 | bus_LV_623-3_0_3_node_12 | 0.4 | n |  | TRUE
19 | bus_LV_623-3_0_3_node_13 | 0.4 | n |  | TRUE
20 | bus_LV_623-3_0_3_node_35 | 0.4 | n |  | TRUE
21 | bus_LV_623-3_0_3_node_53 | 0.4 | n |  | TRUE
22 | bus_LV_623-3_0_3_node_36 | 0.4 | n |  | TRUE
23 | bus_LV_623-3_0_3_node_54 | 0.4 | n |  | TRUE
24 | bus_LV_623-3_0_3_node_52 | 0.4 | n |  | TRUE
25 | bus_LV_623-3_0_3_node_14 | 0.4 | n |  | TRUE
26 | bus_LV_623-3_0_3_node_15 | 0.4 | n |  | TRUE
27 | bus_LV_623-3_0_3_node_16 | 0.4 | n |  | TRUE
28 | bus_LV_623-3_0_3_node_17 | 0.4 | n |  | TRUE
29 | bus_LV_623-3_0_3_node_18 | 0.4 | n |  | TRUE
30 | bus_LV_623-3_0_3_node_32 | 0.4 | n |  | TRUE
31 | bus_LV_623-3_0_3_node_30 | 0.4 | n |  | TRUE
32 | bus_LV_623-3_0_3_node_33 | 0.4 | n |  | TRUE
33 | bus_LV_623-3_0_3_node_29 | 0.4 | n |  | TRUE
34 | bus_LV_623-3_0_3_node_20 | 0.4 | n |  | TRUE
35 | bus_LV_623-3_0_3_node_22 | 0.4 | n |  | TRUE
36 | bus_LV_623-3_0_3_node_46 | 0.4 | n |  | TRUE
37 | bus_LV_623-3_0_3_node_44 | 0.4 | n |  | TRUE
38 | bus_LV_623-3_0_3_node_23 | 0.4 | n |  | TRUE
39 | bus_LV_623-3_0_3_node_24 | 0.4 | n |  | TRUE
40 | bus_LV_623-3_0_3_node_26 | 0.4 | n |  | TRUE
41 | bus_LV_623-3_0_3_node_28 | 0.4 | n |  | TRUE
42 | bus_LV_623-3_0_3_node_31 | 0.4 | n |  | TRUE
43 | bus_LV_623-3_0_3_node_34 | 0.4 | n |  | TRUE
44 | bus_LV_623-3_0_3_node_89 | 0.4 | n |  | TRUE
45 | bus_LV_623-3_0_3_node_87 | 0.4 | n |  | TRUE
46 | bus_LV_623-3_0_3_node_37 | 0.4 | n |  | TRUE
47 | bus_LV_623-3_0_3_node_39 | 0.4 | n |  | TRUE
48 | bus_LV_623-3_0_3_node_43 | 0.4 | n |  | TRUE
49 | bus_LV_623-3_0_3_node_41 | 0.4 | n |  | TRUE
50 | bus_LV_623-3_0_3_node_63 | 0.4 | n |  | TRUE
51 | bus_LV_623-3_0_3_node_72 | 0.4 | n |  | TRUE
52 | bus_LV_623-3_0_3_node_59 | 0.4 | n |  | TRUE
53 | bus_LV_623-3_0_3_node_74 | 0.4 | n |  | TRUE
54 | bus_LV_623-3_0_3_node_65 | 0.4 | n |  | TRUE
55 | bus_LV_623-3_0_3_node_61 | 0.4 | n |  | TRUE
56 | bus_LV_623-3_0_3_node_70 | 0.4 | n |  | TRUE
57 | bus_LV_623-3_0_3_node_64 | 0.4 | n |  | TRUE
58 | bus_LV_623-3_0_3_node_45 | 0.4 | n |  | TRUE
59 | bus_LV_623-3_0_3_node_47 | 0.4 | n |  | TRUE
60 | bus_LV_623-3_0_3_node_55 | 0.4 | n |  | TRUE
61 | bus_LV_623-3_0_3_node_56 | 0.4 | n |  | TRUE
62 | bus_LV_623-3_0_3_node_48 | 0.4 | n |  | TRUE
63 | bus_LV_623-3_0_3_node_49 | 0.4 | n |  | TRUE
64 | bus_LV_623-3_0_3_node_51 | 0.4 | n |  | TRUE
65 | bus_LV_623-3_0_3_node_50 | 0.4 | n |  | TRUE
66 | bus_LV_623-3_0_3_node_62 | 0.4 | n |  | TRUE
67 | bus_LV_623-3_0_3_node_86 | 0.4 | n |  | TRUE
68 | bus_LV_623-3_0_3_node_67 | 0.4 | n |  | TRUE
69 | bus_LV_623-3_0_3_node_66 | 0.4 | n |  | TRUE
70 | bus_LV_623-3_0_3_node_90 | 0.4 | n |  | TRUE
71 | bus_LV_623-3_0_3_node_88 | 0.4 | n |  | TRUE
72 | bus_LV_623-3_0_3_node_57 | 0.4 | n |  | TRUE
73 | bus_LV_623-3_0_3_node_58 | 0.4 | n |  | TRUE
74 | bus_LV_623-3_0_3_node_60 | 0.4 | n |  | TRUE
75 | bus_LV_623-3_0_3_node_78 | 0.4 | n |  | TRUE
76 | bus_LV_623-3_0_3_node_76 | 0.4 | n |  | TRUE
77 | bus_LV_623-3_0_3_node_68 | 0.4 | n |  | TRUE
78 | bus_LV_623-3_0_3_node_69 | 0.4 | n |  | TRUE
79 | bus_LV_623-3_0_3_node_71 | 0.4 | n |  | TRUE
80 | bus_LV_623-3_0_3_node_73 | 0.4 | n |  | TRUE
81 | bus_LV_623-3_0_3_node_84 | 0.4 | n |  | TRUE
82 | bus_LV_623-3_0_3_node_85 | 0.4 | n |  | TRUE
83 | bus_LV_623-3_0_3_node_75 | 0.4 | n |  | TRUE
84 | bus_LV_623-3_0_3_node_77 | 0.4 | n |  | TRUE
85 | bus_LV_623-3_0_3_node_79 | 0.4 | n |  | TRUE
86 | bus_LV_623-3_0_3_node_80 | 0.4 | n |  | TRUE
87 | bus_LV_623-3_0_3_node_82 | 0.4 | n |  | TRUE
88 | bus_LV_623-3_0_3_node_81 | 0.4 | n |  | TRUE
89 | bus_LV_623-3_0_3_node_83 | 0.4 | n |  | TRUE
90 | bus_MV_121_1_node_9 | 20 | n |  | TRUE

## load
| name | bus | p_mw | q_mvar | const_z_percent | const_i_percent | sn_mva | scaling | in_service | type
0 | LV_623-3_0_3_load_0 | 0 | 0.019419 | 0.0048669 | 0 | 0 |  | 1 | TRUE | wye
1 | LV_623-3_0_3_load_2 | 3 | 0.0043979 | 0.0011022 | 0 | 0 |  | 1 | TRUE | wye
2 | LV_623-3_0_3_load_6 | 5 | 0.0066371 | 0.0016634 | 0 | 0 |  | 1 | TRUE | wye
3 | LV_623-3_0_3_load_21 | 7 | 0.0024142 | 0.00060505 | 0 | 0 |  | 1 | TRUE | wye
4 | LV_623-3_0_3_load_27 | 8 | 0.0023999 | 0.00060146 | 0 | 0 |  | 1 | TRUE | wye
5 | LV_623-3_0_3_load_40 | 9 | 0.0011094 | 0.00027804 | 0 | 0 |  | 1 | TRUE | wye
6 | LV_623-3_0_3_load_19 | 10 | 0.0023717 | 0.0005944 | 0 | 0 |  | 1 | TRUE | wye
7 | LV_623-3_0_3_load_38 | 12 | 0.0048109 | 0.0012057 | 0 | 0 |  | 1 | TRUE | wye
8 | LV_623-3_0_3_load_91 | 13 | 0.0013143 | 0.0003294 | 0 | 0 |  | 1 | TRUE | wye
9 | LV_623-3_0_3_load_9 | 15 | 0.0023786 | 0.00059614 | 0 | 0 |  | 1 | TRUE | wye
10 | LV_623-3_0_3_load_10 | 16 | 0.0024263 | 0.00060808 | 0 | 0 |  | 1 | TRUE | wye
11 | LV_623-3_0_3_load_11 | 17 | 0.002377 | 0.00059573 | 0 | 0 |  | 1 | TRUE | wye
12 | LV_623-3_0_3_load_12 | 18 | 0.0024296 | 0.00060891 | 0 | 0 |  | 1 | TRUE | wye
13 | LV_623-3_0_3_load_13 | 19 | 0.0024131 | 0.00060479 | 0 | 0 |  | 1 | TRUE | wye
14 | LV_623-3_0_3_load_35 | 20 | 0.00238 | 0.00059648 | 0 | 0 |  | 1 | TRUE | wye
15 | LV_623-3_0_3_load_36 | 22 | 0.0024174 | 0.00060585 | 0 | 0 |  | 1 | TRUE | wye
16 | LV_623-3_0_3_load_54 | 23 | 0.0083399 | 0.0020902 | 0 | 0 |  | 1 | TRUE | wye
17 | LV_623-3_0_3_load_52 | 24 | 0.012461 | 0.003123 | 0 | 0 |  | 1 | TRUE | wye
18 | LV_623-3_0_3_load_14 | 25 | 0.0023719 | 0.00059444 | 0 | 0 |  | 1 | TRUE | wye
19 | LV_623-3_0_3_load_15 | 26 | 0.0031271 | 0.00078373 | 0 | 0 |  | 1 | TRUE | wye
20 | LV_623-3_0_3_load_16 | 27 | 0.0024137 | 0.00060494 | 0 | 0 |  | 1 | TRUE | wye
21 | LV_623-3_0_3_load_17 | 28 | 0.0031228 | 0.00078266 | 0 | 0 |  | 1 | TRUE | wye
22 | LV_623-3_0_3_load_18 | 29 | 0.0024142 | 0.00060507 | 0 | 0 |  | 1 | TRUE | wye
23 | LV_623-3_0_3_load_32 | 30 | 0.0030679 | 0.0007689 | 0 | 0 |  | 1 | TRUE | wye
24 | LV_623-3_0_3_load_30 | 31 | 0.0023608 | 0.00059166 | 0 | 0 |  | 1 | TRUE | wye
25 | LV_623-3_0_3_load_33 | 32 | 0.0030733 | 0.00077025 | 0 | 0 |  | 1 | TRUE | wye
26 | LV_623-3_0_3_load_29 | 33 | 0.0023677 | 0.00059341 | 0 | 0 |  | 1 | TRUE | wye
27 | LV_623-3_0_3_load_20 | 34 | 0.0024171 | 0.00060579 | 0 | 0 |  | 1 | TRUE | wye
28 | LV_623-3_0_3_load_44 | 37 | 0.017207 | 0.0043124 | 0 | 0 |  | 1 | TRUE | wye
29 | LV_623-3_0_3_load_23 | 38 | 0.0023686 | 0.00059362 | 0 | 0 |  | 1 | TRUE | wye
30 | LV_623-3_0_3_load_24 | 39 | 0.002367 | 0.00059322 | 0 | 0 |  | 1 | TRUE | wye
31 | LV_623-3_0_3_load_26 | 40 | 0.0024006 | 0.00060164 | 0 | 0 |  | 1 | TRUE | wye
32 | LV_623-3_0_3_load_28 | 41 | 0.0024084 | 0.00060359 | 0 | 0 |  | 1 | TRUE | wye
33 | LV_623-3_0_3_load_34 | 43 | 0.003124 | 0.00078295 | 0 | 0 |  | 1 | TRUE | wye
34 | LV_623-3_0_3_load_87 | 45 | 0.0035611 | 0.00089251 | 0 | 0 |  | 1 | TRUE | wye
35 | LV_623-3_0_3_load_37 | 46 | 0.0011949 | 0.00029947 | 0 | 0 |  | 1 | TRUE | wye
36 | LV_623-3_0_3_load_63 | 50 | 0.00050756 | 0.00012721 | 0 | 0 |  | 1 | TRUE | wye
37 | LV_623-3_0_3_load_74 | 53 | 0.00019625 | 4.9185e-05 | 0 | 0 |  | 1 | TRUE | wye
38 | LV_623-3_0_3_load_65 | 54 | 0.0037834 | 0.00094821 | 0 | 0 |  | 1 | TRUE | wye
39 | LV_623-3_0_3_load_61 | 55 | 0.011242 | 0.0028174 | 0 | 0 |  | 1 | TRUE | wye
40 | LV_623-3_0_3_load_70 | 56 | 0.0003537 | 8.8646e-05 | 0 | 0 |  | 1 | TRUE | wye
41 | LV_623-3_0_3_load_64 | 57 | 0.0059045 | 0.0014798 | 0 | 0 |  | 1 | TRUE | wye
42 | LV_623-3_0_3_load_45 | 58 | 0.0064502 | 0.0016166 | 0 | 0 |  | 1 | TRUE | wye
43 | LV_623-3_0_3_load_55 | 60 | 0.013575 | 0.0034021 | 0 | 0 |  | 1 | TRUE | wye
44 | LV_623-3_0_3_load_56 | 61 | 0.0075393 | 0.0018895 | 0 | 0 |  | 1 | TRUE | wye
45 | LV_623-3_0_3_load_48 | 62 | 0.026065 | 0.0065325 | 0 | 0 |  | 1 | TRUE | wye
46 | LV_623-3_0_3_load_62 | 66 | 0.0064317 | 0.0016119 | 0 | 0 |  | 1 | TRUE | wye
47 | LV_623-3_0_3_load_86 | 67 | 0.010854 | 0.0027202 | 0 | 0 |  | 1 | TRUE | wye
48 | LV_623-3_0_3_load_67 | 68 | 0.011892 | 0.0029804 | 0 | 0 |  | 1 | TRUE | wye
49 | LV_623-3_0_3_load_66 | 69 | 0.015181 | 0.0038048 | 0 | 0 |  | 1 | TRUE | wye
50 | LV_623-3_0_3_load_90 | 70 | 0.003644 | 0.00091328 | 0 | 0 |  | 1 | TRUE | wye
51 | LV_623-3_0_3_load_88 | 71 | 0.00363 | 0.00090976 | 0 | 0 |  | 1 | TRUE | wye
52 | LV_623-3_0_3_load_57 | 72 | 0.0075895 | 0.0019021 | 0 | 0 |  | 1 | TRUE | wye
53 | LV_623-3_0_3_load_58 | 73 | 0.0040072 | 0.0010043 | 0 | 0 |  | 1 | TRUE | wye
54 | LV_623-3_0_3_load_78 | 75 | 0.0041933 | 0.0010509 | 0 | 0 |  | 1 | TRUE | wye
55 | LV_623-3_0_3_load_76 | 76 | 0.0029454 | 0.00073818 | 0 | 0 |  | 1 | TRUE | wye
56 | LV_623-3_0_3_load_68 | 77 | 0.0098127 | 0.0024593 | 0 | 0 |  | 1 | TRUE | wye
57 | LV_623-3_0_3_load_69 | 78 | 0.0082393 | 0.002065 | 0 | 0 |  | 1 | TRUE | wye
58 | LV_623-3_0_3_load_71 | 79 | 0.0079064 | 0.0019815 | 0 | 0 |  | 1 | TRUE | wye
59 | LV_623-3_0_3_load_73 | 80 | 0.0031736 | 0.00079538 | 0 | 0 |  | 1 | TRUE | wye
60 | LV_623-3_0_3_load_84 | 81 | 0.0013117 | 0.00032874 | 0 | 0 |  | 1 | TRUE | wye
61 | LV_623-3_0_3_load_85 | 82 | 0.0022148 | 0.00055508 | 0 | 0 |  | 1 | TRUE | wye
62 | LV_623-3_0_3_load_75 | 83 | 0.0026534 | 0.000665 | 0 | 0 |  | 1 | TRUE | wye
63 | LV_623-3_0_3_load_79 | 85 | 0.002485 | 0.00062279 | 0 | 0 |  | 1 | TRUE | wye
64 | LV_623-3_0_3_load_80 | 86 | 0.0025314 | 0.00063444 | 0 | 0 |  | 1 | TRUE | wye
65 | LV_623-3_0_3_load_82 | 87 | 0.0040072 | 0.0010043 | 0 | 0 |  | 1 | TRUE | wye
66 | LV_623-3_0_3_load_81 | 88 | 0.0021072 | 0.00052812 | 0 | 0 |  | 1 | TRUE | wye
67 | LV_623-3_0_3_load_83 | 89 | 0.0013759 | 0.00034483 | 0 | 0 |  | 1 | TRUE | wye

## ext_grid
| name | bus | vm_pu | va_degree | slack_weight | in_service
0 |  | 58 | 1 | 0 | 1 | TRUE

## line
| name | std_type | from_bus | to_bus | length_km | r_ohm_per_km | x_ohm_per_km | c_nf_per_km | g_us_per_km | max_i_ka | df | parallel | type | in_service
0 | LV_623-3_0_3_line_0 |  | 0 | 1 | 0.039996 | 0.125 | 0.08 | 261 | 0 | 0.364 | 1 | 1 | cs | TRUE
1 | LV_623-3_0_3_line_1 |  | 0 | 2 | 0.16371 | 0.125 | 0.08 | 261 | 0 | 0.364 | 1 | 1 | cs | TRUE
2 | LV_623-3_0_3_line_2 |  | 1 | 3 | 0.036919 | 0.125 | 0.08 | 261 | 0 | 0.364 | 1 | 1 | cs | TRUE
3 | LV_623-3_0_3_line_3 |  | 2 | 4 | 0.042602 | 0.125 | 0.08 | 261 | 0 | 0.364 | 1 | 1 | cs | TRUE
4 | LV_623-3_0_3_line_4 |  | 3 | 5 | 0.035744 | 0.125 | 0.08 | 261 | 0 | 0.364 | 1 | 1 | cs | TRUE
5 | LV_623-3_0_3_line_5 |  | 4 | 9 | 0.030107 | 0.125 | 0.08 | 261 | 0 | 0.364 | 1 | 1 | cs | TRUE
6 | LV_623-3_0_3_line_6 |  | 6 | 7 | 0.033456 | 0.125 | 0.08 | 261 | 0 | 0.364 | 1 | 1 | cs | TRUE
7 | LV_623-3_0_3_line_7 |  | 6 | 8 | 0.013124 | 0.125 | 0.08 | 261 | 0 | 0.364 | 1 | 1 | cs | TRUE
8 | LV_623-3_0_3_line_8 |  | 7 | 10 | 0.011361 | 0.125 | 0.08 | 261 | 0 | 0.364 | 1 | 1 | cs | TRUE
9 | LV_623-3_0_3_line_9 |  | 8 | 11 | 0.0086563 | 0.125 | 0.08 | 261 | 0 | 0.364 | 1 | 1 | cs | TRUE
10 | LV_623-3_0_3_line_10 |  | 9 | 12 | 0.037841 | 0.125 | 0.08 | 261 | 0 | 0.364 | 1 | 1 | cs | TRUE
11 | LV_623-3_0_3_line_11 |  | 10 | 34 | 0.01136 | 0.125 | 0.08 | 261 | 0 | 0.364 | 1 | 1 | cs | TRUE
12 | LV_623-3_0_3_line_12 |  | 11 | 38 | 0.011281 | 0.125 | 0.08 | 261 | 0 | 0.364 | 1 | 1 | cs | TRUE
13 | LV_623-3_0_3_line_13 |  | 12 | 46 | 0.045937 | 0.125 | 0.08 | 261 | 0 | 0.364 | 1 | 1 | cs | TRUE
14 | LV_623-3_0_3_line_14 |  | 13 | 14 | 0.054598 | 0.125 | 0.08 | 261 | 0 | 0.364 | 1 | 1 | cs | TRUE
15 | LV_623-3_0_3_line_15 |  | 14 | 52 | 0.01407 | 0.125 | 0.08 | 261 | 0 | 0.364 | 1 | 1 | cs | TRUE
16 | LV_623-3_0_3_line_16 |  | 15 | 16 | 0.0062232 | 0.125 | 0.08 | 261 | 0 | 0.364 | 1 | 1 | cs | TRUE
17 | LV_623-3_0_3_line_17 |  | 15 | 17 | 0.006157 | 0.125 | 0.08 | 261 | 0 | 0.364 | 1 | 1 | cs | TRUE
18 | LV_623-3_0_3_line_18 |  | 16 | 18 | 0.0095377 | 0.125 | 0.08 | 261 | 0 | 0.364 | 1 | 1 | cs | TRUE
19 | LV_623-3_0_3_line_19 |  | 17 | 19 | 0.0062071 | 0.125 | 0.08 | 261 | 0 | 0.364 | 1 | 1 | cs | TRUE
20 | LV_623-3_0_3_line_20 |  | 18 | 20 | 0.011387 | 0.125 | 0.08 | 261 | 0 | 0.364 | 1 | 1 | cs | TRUE
21 | LV_623-3_0_3_line_21 |  | 19 | 21 | 0.012308 | 0.125 | 0.08 | 261 | 0 | 0.364 | 1 | 1 | cs | TRUE
22 | LV_623-3_0_3_line_22 |  | 20 | 22 | 0.011357 | 0.125 | 0.08 | 261 | 0 | 0.364 | 1 | 1 | cs | TRUE
23 | LV_623-3_0_3_line_23 |  | 21 | 23 | 0.0033699 | 0.125 | 0.08 | 261 | 0 | 0.364 | 1 | 1 | cs | TRUE
24 | LV_623-3_0_3_line_24 |  | 21 | 24 | 0.015392 | 0.125 | 0.08 | 261 | 0 | 0.364 | 1 | 1 | cs | TRUE
25 | LV_623-3_0_3_line_25 |  | 22 | 40 | 0.0095224 | 0.125 | 0.08 | 261 | 0 | 0.364 | 1 | 1 | cs | TRUE
26 | LV_623-3_0_3_line_26 |  | 23 | 70 | 0.0054867 | 0.125 | 0.08 | 261 | 0 | 0.364 | 1 | 1 | cs | TRUE
27 | LV_623-3_0_3_line_27 |  | 24 | 35 | 0.0055183 | 0.125 | 0.08 | 261 | 0 | 0.364 | 1 | 1 | cs | TRUE
28 | LV_623-3_0_3_line_28 |  | 25 | 26 | 0.011363 | 0.125 | 0.08 | 261 | 0 | 0.364 | 1 | 1 | cs | TRUE
29 | LV_623-3_0_3_line_29 |  | 25 | 27 | 0.011353 | 0.125 | 0.08 | 261 | 0 | 0.364 | 1 | 1 | cs | TRUE
30 | LV_623-3_0_3_line_30 |  | 26 | 28 | 0.009582 | 0.125 | 0.08 | 261 | 0 | 0.364 | 1 | 1 | cs | TRUE
31 | LV_623-3_0_3_line_31 |  | 27 | 29 | 0.0095737 | 0.125 | 0.08 | 261 | 0 | 0.364 | 1 | 1 | cs | TRUE
32 | LV_623-3_0_3_line_32 |  | 28 | 30 | 0.0062137 | 0.125 | 0.08 | 261 | 0 | 0.364 | 1 | 1 | cs | TRUE
33 | LV_623-3_0_3_line_33 |  | 29 | 31 | 0.0062066 | 0.125 | 0.08 | 261 | 0 | 0.364 | 1 | 1 | cs | TRUE
34 | LV_623-3_0_3_line_34 |  | 30 | 32 | 0.0061539 | 0.125 | 0.08 | 261 | 0 | 0.364 | 1 | 1 | cs | TRUE
35 | LV_623-3_0_3_line_35 |  | 31 | 33 | 0.0061522 | 0.125 | 0.08 | 261 | 0 | 0.364 | 1 | 1 | cs | TRUE
36 | LV_623-3_0_3_line_36 |  | 32 | 43 | 0.0062123 | 0.125 | 0.08 | 261 | 0 | 0.364 | 1 | 1 | cs | TRUE
37 | LV_623-3_0_3_line_37 |  | 33 | 42 | 0.011501 | 0.125 | 0.08 | 261 | 0 | 0.364 | 1 | 1 | cs | TRUE
38 | LV_623-3_0_3_line_38 |  | 35 | 36 | 0.021337 | 0.125 | 0.08 | 261 | 0 | 0.364 | 1 | 1 | cs | TRUE
39 | LV_623-3_0_3_line_39 |  | 36 | 37 | 0.0036898 | 0.125 | 0.08 | 261 | 0 | 0.364 | 1 | 1 | cs | TRUE
40 | LV_623-3_0_3_line_40 |  | 37 | 58 | 0.013291 | 0.125 | 0.08 | 261 | 0 | 0.364 | 1 | 1 | cs | TRUE
41 | LV_623-3_0_3_line_41 |  | 38 | 39 | 0.0061693 | 0.125 | 0.08 | 261 | 0 | 0.364 | 1 | 1 | cs | TRUE
42 | LV_623-3_0_3_line_42 |  | 39 | 40 | 0.0062081 | 0.125 | 0.08 | 261 | 0 | 0.364 | 1 | 1 | cs | TRUE
43 | LV_623-3_0_3_line_43 |  | 41 | 42 | 0.0089511 | 0.125 | 0.08 | 261 | 0 | 0.364 | 1 | 1 | cs | TRUE
44 | LV_623-3_0_3_line_44 |  | 43 | 44 | 0.011657 | 0.125 | 0.08 | 261 | 0 | 0.364 | 1 | 1 | cs | TRUE
45 | LV_623-3_0_3_line_45 |  | 44 | 45 | 0.0038996 | 0.125 | 0.08 | 261 | 0 | 0.364 | 1 | 1 | cs | TRUE
46 | LV_623-3_0_3_line_46 |  | 45 | 71 | 0.0048399 | 0.125 | 0.08 | 261 | 0 | 0.364 | 1 | 1 | cs | TRUE
47 | LV_623-3_0_3_line_47 |  | 46 | 47 | 0.030175 | 0.125 | 0.08 | 261 | 0 | 0.364 | 1 | 1 | cs | TRUE
48 | LV_623-3_0_3_line_48 |  | 47 | 48 | 0.034858 | 0.125 | 0.08 | 261 | 0 | 0.364 | 1 | 1 | cs | TRUE
49 | LV_623-3_0_3_line_49 |  | 48 | 53 | 0.0193 | 0.125 | 0.08 | 261 | 0 | 0.364 | 1 | 1 | cs | TRUE
50 | LV_623-3_0_3_line_50 |  | 48 | 52 | 0.033649 | 0.125 | 0.08 | 261 | 0 | 0.364 | 1 | 1 | cs | TRUE
51 | LV_623-3_0_3_line_51 |  | 48 | 54 | 0.01253 | 0.125 | 0.08 | 261 | 0 | 0.364 | 1 | 1 | cs | TRUE
52 | LV_623-3_0_3_line_52 |  | 49 | 50 | 0.0090861 | 0.125 | 0.08 | 261 | 0 | 0.364 | 1 | 1 | cs | TRUE
53 | LV_623-3_0_3_line_53 |  | 49 | 51 | 0.004058 | 0.125 | 0.08 | 261 | 0 | 0.364 | 1 | 1 | cs | TRUE
54 | LV_623-3_0_3_line_54 |  | 50 | 55 | 0.031572 | 0.125 | 0.08 | 261 | 0 | 0.364 | 1 | 1 | cs | TRUE
55 | LV_623-3_0_3_line_55 |  | 51 | 53 | 0.033175 | 0.125 | 0.08 | 261 | 0 | 0.364 | 1 | 1 | cs | TRUE
56 | LV_623-3_0_3_line_56 |  | 51 | 56 | 0.014169 | 0.125 | 0.08 | 261 | 0 | 0.364 | 1 | 1 | cs | TRUE
57 | LV_623-3_0_3_line_57 |  | 54 | 57 | 0.027786 | 0.125 | 0.08 | 261 | 0 | 0.364 | 1 | 1 | cs | TRUE
58 | LV_623-3_0_3_line_58 |  | 55 | 66 | 0.019201 | 0.125 | 0.08 | 261 | 0 | 0.364 | 1 | 1 | cs | TRUE
59 | LV_623-3_0_3_line_59 |  | 56 | 79 | 0.006993 | 0.125 | 0.08 | 261 | 0 | 0.364 | 1 | 1 | cs | TRUE
60 | LV_623-3_0_3_line_60 |  | 58 | 59 | 0.018792 | 0.125 | 0.08 | 261 | 0 | 0.364 | 1 | 2 | cs | TRUE
61 | LV_623-3_0_3_line_61 |  | 59 | 60 | 0.0052859 | 0.125 | 0.08 | 261 | 0 | 0.364 | 1 | 2 | cs | TRUE
62 | LV_623-3_0_3_line_62 |  | 60 | 61 | 0.0062409 | 0.125 | 0.08 | 261 | 0 | 0.364 | 1 | 2 | cs | TRUE
63 | LV_623-3_0_3_line_63 |  | 61 | 65 | 0.036102 | 0.125 | 0.08 | 261 | 0 | 0.364 | 1 | 2 | cs | TRUE
64 | LV_623-3_0_3_line_64 |  | 62 | 63 | 0.028631 | 0.125 | 0.08 | 261 | 0 | 0.364 | 1 | 1 | cs | TRUE
65 | LV_623-3_0_3_line_65 |  | 63 | 64 | 0.054573 | 0.125 | 0.08 | 261 | 0 | 0.364 | 1 | 1 | cs | TRUE
66 | LV_623-3_0_3_line_66 |  | 64 | 67 | 0.014992 | 0.125 | 0.08 | 261 | 0 | 0.364 | 1 | 1 | cs | TRUE
67 | LV_623-3_0_3_line_67 |  | 64 | 68 | 0.011285 | 0.125 | 0.08 | 261 | 0 | 0.364 | 1 | 1 | cs | TRUE
68 | LV_623-3_0_3_line_68 |  | 64 | 65 | 0.047325 | 0.125 | 0.08 | 261 | 0 | 0.364 | 1 | 1 | cs | TRUE
69 | LV_623-3_0_3_line_69 |  | 65 | 66 | 0.010389 | 0.125 | 0.08 | 261 | 0 | 0.364 | 1 | 1 | cs | TRUE
70 | LV_623-3_0_3_line_70 |  | 68 | 69 | 0.024313 | 0.125 | 0.08 | 261 | 0 | 0.364 | 1 | 1 | cs | TRUE
71 | LV_623-3_0_3_line_71 |  | 69 | 77 | 0.014432 | 0.125 | 0.08 | 261 | 0 | 0.364 | 1 | 1 | cs | TRUE
72 | LV_623-3_0_3_line_72 |  | 70 | 71 | 0.0048857 | 0.125 | 0.08 | 261 | 0 | 0.364 | 1 | 1 | cs | TRUE
73 | LV_623-3_0_3_line_73 |  | 72 | 73 | 0.028017 | 0.125 | 0.08 | 261 | 0 | 0.364 | 1 | 1 | cs | TRUE
74 | LV_623-3_0_3_line_74 |  | 73 | 74 | 0.034412 | 0.125 | 0.08 | 261 | 0 | 0.364 | 1 | 1 | cs | TRUE
75 | LV_623-3_0_3_line_75 |  | 74 | 75 | 0.034015 | 0.125 | 0.08 | 261 | 0 | 0.364 | 1 | 1 | cs | TRUE
76 | LV_623-3_0_3_line_76 |  | 75 | 76 | 0.021808 | 0.125 | 0.08 | 261 | 0 | 0.364 | 1 | 1 | cs | TRUE
77 | LV_623-3_0_3_line_77 |  | 76 | 83 | 0.0016135 | 0.125 | 0.08 | 261 | 0 | 0.364 | 1 | 1 | cs | TRUE
78 | LV_623-3_0_3_line_78 |  | 77 | 78 | 0.0083581 | 0.125 | 0.08 | 261 | 0 | 0.364 | 1 | 1 | cs | TRUE
79 | LV_623-3_0_3_line_79 |  | 79 | 80 | 0.022387 | 0.125 | 0.08 | 261 | 0 | 0.364 | 1 | 1 | cs | TRUE
80 | LV_623-3_0_3_line_80 |  | 80 | 81 | 0.012585 | 0.125 | 0.08 | 261 | 0 | 0.364 | 1 | 1 | cs | TRUE
81 | LV_623-3_0_3_line_81 |  | 81 | 82 | 0.0087757 | 0.125 | 0.08 | 261 | 0 | 0.364 | 1 | 1 | cs | TRUE
82 | LV_623-3_0_3_line_82 |  | 82 | 86 | 0.0034201 | 0.125 | 0.08 | 261 | 0 | 0.364 | 1 | 1 | cs | TRUE
83 | LV_623-3_0_3_line_83 |  | 83 | 84 | 0.032232 | 0.125 | 0.08 | 261 | 0 | 0.364 | 1 | 1 | cs | TRUE
84 | LV_623-3_0_3_line_84 |  | 84 | 85 | 0.033292 | 0.125 | 0.08 | 261 | 0 | 0.364 | 1 | 1 | cs | TRUE
85 | LV_623-3_0_3_line_85 |  | 84 | 86 | 0.016792 | 0.125 | 0.08 | 261 | 0 | 0.364 | 1 | 1 | cs | TRUE
86 | LV_623-3_0_3_line_86 |  | 85 | 87 | 0.022138 | 0.125 | 0.08 | 261 | 0 | 0.364 | 1 | 1 | cs | TRUE
87 | LV_623-3_0_3_line_87 |  | 87 | 88 | 0.00089881 | 0.125 | 0.08 | 261 | 0 | 0.364 | 1 | 1 | cs | TRUE
88 | LV_623-3_0_3_line_88 |  | 88 | 89 | 0.0051684 | 0.125 | 0.08 | 261 | 0 | 0.364 | 1 | 1 | cs | TRUE

## trafo
| name | std_type | hv_bus | lv_bus | sn_mva | vn_hv_kv | vn_lv_kv | vk_percent | vkr_percent | pfe_kw | i0_percent | shift_degree | tap_side | tap_neutral | tap_min | tap_max | tap_step_percent | tap_step_degree | tap_pos | tap_phase_shifter | parallel | df | in_service
0 | LV_623-3_0_3_trafo_45 | 0.63 MVA 20/0.4 kV | 90 | 58 | 0.63 | 20 | 0.4 | 6 | 1.206 | 1.65 | 0.2619 | 150 | hv | 0 | -2 | 2 | 2.5 | 0 | 0 | FALSE | 1 | 1 | TRUE

## line_geodata
| x0 | y0 | x1 | y1 | x2 | y2 | x3 | y3 | x4 | y4 | x5 | y5 | x6 | y6
0 | 2608192.1674 | 1194643.2118 | 2608212.4183 | 1194608.722
1 | 2608293.8175 | 1194466.6796 | 2608212.4183 | 1194608.722
2 | 2608192.1674 | 1194643.2118 | 2608161.4108 | 1194622.7899
3 | 2608272.6623 | 1194441.1147 | 2608273.0474 | 1194449.1862 | 2608297.4011 | 1194459.4029 | 2608293.8175 | 1194466.6796
4 | 2608131.9911 | 1194602.4941 | 2608151.2648 | 1194616.0531 | 2608161.4108 | 1194622.7899
5 | 2608272.6623 | 1194441.1147 | 2608259.9592 | 1194441.8866 | 2608245.307 | 1194435.9523 | 2608245.0489 | 1194434.4016
6 | 2608346.3577 | 1194492.3434 | 2608362.0378 | 1194462.7899
7 | 2608346.3577 | 1194492.3434 | 2608358.2599 | 1194497.8729
8 | 2608367.3624 | 1194452.7541 | 2608362.0378 | 1194462.7899
9 | 2608366.1103 | 1194501.5201 | 2608358.2599 | 1194497.8729
10 | 2608249.7319 | 1194397.9049 | 2608242.5938 | 1194419.6511 | 2608245.0489 | 1194434.4016
11 | 2608367.3624 | 1194452.7541 | 2608372.6868 | 1194442.7189
12 | 2608366.1103 | 1194501.5201 | 2608371.3089 | 1194491.5082
13 | 2608249.7319 | 1194397.9049 | 2608258.7082 | 1194370.5583 | 2608257.526 | 1194353.4443
14 | 2608212.0289 | 1194320.6015 | 2608196.9571 | 1194325.9727 | 2608188.2722 | 1194330.3632 | 2608180.0664 | 1194335.3547 | 2608175.3296 | 1194338.9502 | 2608170.6764 | 1194342.7014 | 2608165.0968 | 1194347.4667
15 | 2608212.0289 | 1194320.6015 | 2608211.8845 | 1194314.7204 | 2608211.2632 | 1194306.5597
16 | 2608399.1452 | 1194437.8997 | 2608396.2773 | 1194443.4228
17 | 2608399.1452 | 1194437.8997 | 2608401.9825 | 1194432.4355
18 | 2608391.8821 | 1194451.8874 | 2608396.2773 | 1194443.4228
19 | 2608401.9825 | 1194432.4355 | 2608404.8429 | 1194426.9267
20 | 2608391.8821 | 1194451.8874 | 2608386.6344 | 1194461.9935
21 | 2608410.5149 | 1194416.0033 | 2608404.8429 | 1194426.9267
22 | 2608381.401 | 1194472.0724 | 2608386.6344 | 1194461.9935
23 | 2608410.5149 | 1194416.0033 | 2608413.551 | 1194417.4656
24 | 2608410.5149 | 1194416.0033 | 2608396.6478 | 1194409.3228
25 | 2608377.0128 | 1194480.5234 | 2608381.401 | 1194472.0724
26 | 2608418.4942 | 1194419.8465 | 2608413.551 | 1194417.4656
27 | 2608391.6763 | 1194406.9278 | 2608396.6478 | 1194409.3228
28 | 2608406.9015 | 1194471.034 | 2608412.2005 | 1194460.9825
29 | 2608406.9015 | 1194471.034 | 2608401.607 | 1194481.077
30 | 2608416.669 | 1194452.5062 | 2608412.2005 | 1194460.9825
31 | 2608397.1423 | 1194489.5459 | 2608401.607 | 1194481.077
32 | 2608416.669 | 1194452.5062 | 2608419.5668 | 1194447.0095
33 | 2608397.1423 | 1194489.5459 | 2608394.2479 | 1194495.0362
34 | 2608422.4367 | 1194441.5658 | 2608419.5668 | 1194447.0095
35 | 2608394.2479 | 1194495.0362 | 2608391.3789 | 1194500.4785
36 | 2608422.4367 | 1194441.5658 | 2608425.3337 | 1194436.0704
37 | 2608386.0153 | 1194510.6526 | 2608391.3789 | 1194500.4785
38 | 2608391.6763 | 1194406.9278 | 2608372.4113 | 1194397.6405
39 | 2608372.4113 | 1194397.6405 | 2608369.0873 | 1194396.0387
40 | 2608369.0873 | 1194396.0387 | 2608357.1139 | 1194390.2687
41 | 2608374.1519 | 1194486.0331 | 2608371.3089 | 1194491.5082
42 | 2608377.0128 | 1194480.5234 | 2608374.1519 | 1194486.0331
43 | 2608386.0153 | 1194510.6526 | 2608377.8796 | 1194506.9199
44 | 2608430.7697 | 1194425.759 | 2608425.3337 | 1194436.0704
45 | 2608430.7697 | 1194425.759 | 2608427.2564 | 1194424.0668
46 | 2608427.2564 | 1194424.0668 | 2608422.8959 | 1194421.9666
47 | 2608264.0137 | 1194324.6079 | 2608256.8403 | 1194343.5192 | 2608257.526 | 1194353.4443
48 | 2608244.6006 | 1194311.7857 | 2608242.7722 | 1194317.0971 | 2608266.0861 | 1194319.1523 | 2608264.0137 | 1194324.6079
49 | 2608244.6006 | 1194311.7857 | 2608263.6817 | 1194314.6821
50 | 2608211.2632 | 1194306.5597 | 2608214.5466 | 1194307.0644 | 2608244.6006 | 1194311.7857
51 | 2608244.6006 | 1194311.7857 | 2608248.6731 | 1194299.9357
52 | 2608294.9138 | 1194323.4053 | 2608303.8054 | 1194325.2749
53 | 2608294.9138 | 1194323.4053 | 2608296.481 | 1194319.661
54 | 2608334.7023 | 1194331.7715 | 2608303.8054 | 1194325.2749
55 | 2608296.481 | 1194319.661 | 2608263.6817 | 1194314.6821
56 | 2608296.481 | 1194319.661 | 2608301.9441 | 1194306.5878
57 | 2608257.7038 | 1194273.6586 | 2608248.6731 | 1194299.9357
58 | 2608334.7023 | 1194331.7715 | 2608341.907 | 1194333.2864 | 2608353.1392 | 1194337.0262
59 | 2608301.9441 | 1194306.5878 | 2608304.6404 | 1194300.1354
60 | 2608340.1859 | 1194382.1099 | 2608351.2653 | 1194387.4503 | 2608357.1139 | 1194390.2687
61 | 2608340.1859 | 1194382.1099 | 2608342.3325 | 1194378.233 | 2608342.7333 | 1194377.4783
62 | 2608342.7333 | 1194377.4783 | 2608345.6606 | 1194371.9666
63 | 2608362.9966 | 1194340.3083 | 2608357.9022 | 1194348.9169 | 2608345.6606 | 1194371.9666
64 | 2608432.6994 | 1194369.9544 | 2608442.2168 | 1194342.9515
65 | 2608432.6994 | 1194369.9544 | 2608413.4261 | 1194361.1228 | 2608394.8987 | 1194352.8036 | 2608399.2667 | 1194340.4921
66 | 2608385.3379 | 1194334.8475 | 2608399.2667 | 1194340.4921
67 | 2608399.2667 | 1194340.4921 | 2608403.0355 | 1194329.8552
68 | 2608362.9966 | 1194340.3083 | 2608394.8987 | 1194352.8036 | 2608399.2667 | 1194340.4921
69 | 2608362.9966 | 1194340.3083 | 2608353.1392 | 1194337.0262
70 | 2608411.1554 | 1194306.9382 | 2608403.0355 | 1194329.8552
71 | 2608411.1554 | 1194306.9382 | 2608415.9752 | 1194293.3351
72 | 2608418.4942 | 1194419.8465 | 2608422.8959 | 1194421.9666
73 | 2608226.9965 | 1194262.3101 | 2608236.3825 | 1194235.9121
74 | 2608247.911 | 1194203.4885 | 2608236.3825 | 1194235.9121
75 | 2608247.911 | 1194203.4885 | 2608278.7858 | 1194217.7638
76 | 2608298.5806 | 1194226.9161 | 2608278.7858 | 1194217.7638
77 | 2608300.0452 | 1194227.5932 | 2608298.5806 | 1194226.9161
78 | 2608418.7666 | 1194285.4569 | 2608415.9752 | 1194293.3351
79 | 2608313.2722 | 1194279.4792 | 2608304.6404 | 1194300.1354
80 | 2608313.2722 | 1194279.4792 | 2608318.1247 | 1194267.8671
81 | 2608321.5083 | 1194259.77 | 2608318.1247 | 1194267.8671
82 | 2608321.5083 | 1194259.77 | 2608322.827 | 1194256.6143
83 | 2608329.3016 | 1194241.1203 | 2608300.0452 | 1194227.5932
84 | 2608329.3016 | 1194241.1203 | 2608360.111 | 1194253.7351
85 | 2608329.3016 | 1194241.1203 | 2608322.827 | 1194256.6143
86 | 2608380.5983 | 1194262.1236 | 2608360.111 | 1194253.7351
87 | 2608380.5983 | 1194262.1236 | 2608381.4301 | 1194262.4642
88 | 2608386.2132 | 1194264.4226 | 2608381.4301 | 1194262.4642

## bus_geodata
| x | y | coords
0 | 2608212.4183 | 1194608.722
1 | 2608192.1674 | 1194643.2118
2 | 2608293.8175 | 1194466.6796
3 | 2608161.4108 | 1194622.7899
4 | 2608272.6623 | 1194441.1147
5 | 2608131.9911 | 1194602.4941
6 | 2608346.3577 | 1194492.3434
7 | 2608362.0378 | 1194462.7899
8 | 2608358.2599 | 1194497.8729
9 | 2608245.0489 | 1194434.4016
10 | 2608367.3624 | 1194452.7541
11 | 2608366.1103 | 1194501.5201
12 | 2608249.7319 | 1194397.9049
13 | 2608165.0968 | 1194347.4667
14 | 2608212.0289 | 1194320.6015
15 | 2608399.1452 | 1194437.8997
16 | 2608396.2773 | 1194443.4228
17 | 2608401.9825 | 1194432.4355
18 | 2608391.8821 | 1194451.8874
19 | 2608404.8429 | 1194426.9267
20 | 2608386.6344 | 1194461.9935
21 | 2608410.5149 | 1194416.0033
22 | 2608381.401 | 1194472.0724
23 | 2608413.551 | 1194417.4656
24 | 2608396.6478 | 1194409.3228
25 | 2608406.9015 | 1194471.034
26 | 2608412.2005 | 1194460.9825
27 | 2608401.607 | 1194481.077
28 | 2608416.669 | 1194452.5062
29 | 2608397.1423 | 1194489.5459
30 | 2608419.5668 | 1194447.0095
31 | 2608394.2479 | 1194495.0362
32 | 2608422.4367 | 1194441.5658
33 | 2608391.3789 | 1194500.4785
34 | 2608372.6868 | 1194442.7189
35 | 2608391.6763 | 1194406.9278
36 | 2608372.4113 | 1194397.6405
37 | 2608369.0873 | 1194396.0387
38 | 2608371.3089 | 1194491.5082
39 | 2608374.1519 | 1194486.0331
40 | 2608377.0128 | 1194480.5234
41 | 2608377.8796 | 1194506.9199
42 | 2608386.0153 | 1194510.6526
43 | 2608425.3337 | 1194436.0704
44 | 2608430.7697 | 1194425.759
45 | 2608427.2564 | 1194424.0668
46 | 2608257.526 | 1194353.4443
47 | 2608264.0137 | 1194324.6079
48 | 2608244.6006 | 1194311.7857
49 | 2608294.9138 | 1194323.4053
50 | 2608303.8055 | 1194325.2749
51 | 2608296.481 | 1194319.661
52 | 2608211.2632 | 1194306.5597
53 | 2608263.6817 | 1194314.6821
54 | 2608248.6731 | 1194299.9357
55 | 2608334.7023 | 1194331.7715
56 | 2608301.9441 | 1194306.5878
57 | 2608257.7038 | 1194273.6586
58 | 2608357.1139 | 1194390.2687
59 | 2608340.1859 | 1194382.1099
60 | 2608342.7333 | 1194377.4783
61 | 2608345.6606 | 1194371.9666
62 | 2608442.2168 | 1194342.9515
63 | 2608432.6994 | 1194369.9544
64 | 2608399.2667 | 1194340.4921
65 | 2608362.9966 | 1194340.3083
66 | 2608353.1392 | 1194337.0262
67 | 2608385.3379 | 1194334.8475
68 | 2608403.0355 | 1194329.8552
69 | 2608411.1554 | 1194306.9382
70 | 2608418.4942 | 1194419.8465
71 | 2608422.8959 | 1194421.9666
72 | 2608226.9965 | 1194262.3101
73 | 2608236.3825 | 1194235.9121
74 | 2608247.911 | 1194203.4885
75 | 2608278.7858 | 1194217.7638
76 | 2608298.5806 | 1194226.9161
77 | 2608415.9752 | 1194293.3351
78 | 2608418.7666 | 1194285.4569
79 | 2608304.6404 | 1194300.1354
80 | 2608313.2722 | 1194279.4792
81 | 2608318.1247 | 1194267.8671
82 | 2608321.5083 | 1194259.77
83 | 2608300.0452 | 1194227.5932
84 | 2608329.3016 | 1194241.1203
85 | 2608360.111 | 1194253.7351
86 | 2608322.827 | 1194256.6143
87 | 2608380.5983 | 1194262.1236
88 | 2608381.4301 | 1194262.4642
89 | 2608386.2132 | 1194264.4226
90 | 2608357.1139 | 1194390.2687

## line_std_types
| c_nf_per_km | r_ohm_per_km | x_ohm_per_km | max_i_ka | type | q_mm2 | alpha | voltage_rating
NAYY 4x50 SE | 210 | 0.642 | 0.083 | 0.142 | cs | 50 | 0.00403 | LV
NAYY 4x120 SE | 264 | 0.225 | 0.08 | 0.242 | cs | 120 | 0.00403 | LV
NAYY 4x150 SE | 261 | 0.208 | 0.08 | 0.27 | cs | 150 | 0.00403 | LV
NA2XS2Y 1x95 RM/25 12/20 kV | 216 | 0.313 | 0.132 | 0.252 | cs | 95 | 0.00403 | MV
NA2XS2Y 1x185 RM/25 12/20 kV | 273 | 0.161 | 0.117 | 0.362 | cs | 185 | 0.00403 | MV
NA2XS2Y 1x240 RM/25 12/20 kV | 304 | 0.122 | 0.112 | 0.421 | cs | 240 | 0.00403 | MV
NA2XS2Y 1x95 RM/25 6/10 kV | 315 | 0.313 | 0.123 | 0.249 | cs | 95 | 0.00403 | MV
NA2XS2Y 1x185 RM/25 6/10 kV | 406 | 0.161 | 0.11 | 0.358 | cs | 185 | 0.00403 | MV
NA2XS2Y 1x240 RM/25 6/10 kV | 456 | 0.122 | 0.105 | 0.416 | cs | 240 | 0.00403 | MV
NA2XS2Y 1x150 RM/25 12/20 kV | 250 | 0.206 | 0.116 | 0.319 | cs | 150 | 0.00403 | MV
NA2XS2Y 1x120 RM/25 12/20 kV | 230 | 0.253 | 0.119 | 0.283 | cs | 120 | 0.00403 | MV
NA2XS2Y 1x70 RM/25 12/20 kV | 190 | 0.443 | 0.132 | 0.22 | cs | 70 | 0.00403 | MV
NA2XS2Y 1x150 RM/25 6/10 kV | 360 | 0.206 | 0.11 | 0.315 | cs | 150 | 0.00403 | MV
NA2XS2Y 1x120 RM/25 6/10 kV | 340 | 0.253 | 0.113 | 0.28 | cs | 120 | 0.00403 | MV
NA2XS2Y 1x70 RM/25 6/10 kV | 280 | 0.443 | 0.123 | 0.217 | cs | 70 | 0.00403 | MV
N2XS(FL)2Y 1x120 RM/35 64/110 kV | 112 | 0.153 | 0.166 | 0.366 | cs | 120 | 0.00393 | HV
N2XS(FL)2Y 1x185 RM/35 64/110 kV | 125 | 0.099 | 0.156 | 0.457 | cs | 185 | 0.00393 | HV
N2XS(FL)2Y 1x240 RM/35 64/110 kV | 135 | 0.075 | 0.149 | 0.526 | cs | 240 | 0.00393 | HV
N2XS(FL)2Y 1x300 RM/35 64/110 kV | 144 | 0.06 | 0.144 | 0.588 | cs | 300 | 0.00393 | HV
15-AL1/3-ST1A 0.4 | 11 | 1.8769 | 0.35 | 0.105 | ol | 16 | 0.00403 | LV
24-AL1/4-ST1A 0.4 | 11.25 | 1.2012 | 0.335 | 0.14 | ol | 24 | 0.00403 | LV
48-AL1/8-ST1A 0.4 | 12.2 | 0.5939 | 0.3 | 0.21 | ol | 48 | 0.00403 | LV
94-AL1/15-ST1A 0.4 | 13.2 | 0.306 | 0.29 | 0.35 | ol | 94 | 0.00403 | LV
34-AL1/6-ST1A 10.0 | 9.7 | 0.8342 | 0.36 | 0.17 | ol | 34 | 0.00403 | MV
48-AL1/8-ST1A 10.0 | 10.1 | 0.5939 | 0.35 | 0.21 | ol | 48 | 0.00403 | MV
70-AL1/11-ST1A 10.0 | 10.4 | 0.4132 | 0.339 | 0.29 | ol | 70 | 0.00403 | MV
94-AL1/15-ST1A 10.0 | 10.75 | 0.306 | 0.33 | 0.35 | ol | 94 | 0.00403 | MV
122-AL1/20-ST1A 10.0 | 11.1 | 0.2376 | 0.323 | 0.41 | ol | 122 | 0.00403 | MV
149-AL1/24-ST1A 10.0 | 11.25 | 0.194 | 0.315 | 0.47 | ol | 149 | 0.00403 | MV
34-AL1/6-ST1A 20.0 | 9.15 | 0.8342 | 0.382 | 0.17 | ol | 34 | 0.00403 | MV
48-AL1/8-ST1A 20.0 | 9.5 | 0.5939 | 0.372 | 0.21 | ol | 48 | 0.00403 | MV
70-AL1/11-ST1A 20.0 | 9.7 | 0.4132 | 0.36 | 0.29 | ol | 70 | 0.00403 | MV
94-AL1/15-ST1A 20.0 | 10 | 0.306 | 0.35 | 0.35 | ol | 94 | 0.00403 | MV
122-AL1/20-ST1A 20.0 | 10.3 | 0.2376 | 0.344 | 0.41 | ol | 122 | 0.00403 | MV
149-AL1/24-ST1A 20.0 | 10.5 | 0.194 | 0.337 | 0.47 | ol | 149 | 0.00403 | MV
184-AL1/30-ST1A 20.0 | 10.75 | 0.1571 | 0.33 | 0.535 | ol | 184 | 0.00403 | MV
243-AL1/39-ST1A 20.0 | 11 | 0.1188 | 0.32 | 0.645 | ol | 243 | 0.00403 | MV
48-AL1/8-ST1A 110.0 | 8 | 0.5939 | 0.46 | 0.21 | ol | 48 | 0.00403 | HV
70-AL1/11-ST1A 110.0 | 8.4 | 0.4132 | 0.45 | 0.29 | ol | 70 | 0.00403 | HV
94-AL1/15-ST1A 110.0 | 8.65 | 0.306 | 0.44 | 0.35 | ol | 94 | 0.00403 | HV
122-AL1/20-ST1A 110.0 | 8.5 | 0.2376 | 0.43 | 0.41 | ol | 122 | 0.00403 | HV
149-AL1/24-ST1A 110.0 | 8.75 | 0.194 | 0.41 | 0.47 | ol | 149 | 0.00403 | HV
184-AL1/30-ST1A 110.0 | 8.8 | 0.1571 | 0.4 | 0.535 | ol | 184 | 0.00403 | HV
243-AL1/39-ST1A 110.0 | 9 | 0.1188 | 0.39 | 0.645 | ol | 243 | 0.00403 | HV
305-AL1/39-ST1A 110.0 | 9.2 | 0.0949 | 0.38 | 0.74 | ol | 305 | 0.00403 | HV
490-AL1/64-ST1A 110.0 | 9.75 | 0.059 | 0.37 | 0.96 | ol | 490 | 0.00403 | HV
679-AL1/86-ST1A 110.0 | 9.95 | 0.042 | 0.36 | 1.15 | ol | 679 | 0.00403 | HV
490-AL1/64-ST1A 220.0 | 10 | 0.059 | 0.285 | 0.96 | ol | 490 | 0.00403 | HV
679-AL1/86-ST1A 220.0 | 11.7 | 0.042 | 0.275 | 1.15 | ol | 679 | 0.00403 | HV
490-AL1/64-ST1A 380.0 | 11 | 0.059 | 0.253 | 0.96 | ol | 490 | 0.00403 | HV
679-AL1/86-ST1A 380.0 | 14.6 | 0.042 | 0.25 | 1.15 | ol | 679 | 0.00403 | HV

## trafo_std_types
| i0_percent | pfe_kw | vkr_percent | sn_mva | vn_lv_kv | vn_hv_kv | vk_percent | shift_degree | vector_group | tap_side | tap_neutral | tap_min | tap_max | tap_step_degree | tap_step_percent | tap_phase_shifter
160 MVA 380/110 kV | 0.06 | 60 | 0.25 | 160 | 110 | 380 | 12.2 | 0 | Yy0 | hv | 0 | -9 | 9 | 0 | 1.5 | FALSE
100 MVA 220/110 kV | 0.06 | 55 | 0.26 | 100 | 110 | 220 | 12 | 0 | Yy0 | hv | 0 | -9 | 9 | 0 | 1.5 | FALSE
63 MVA 110/20 kV | 0.04 | 22 | 0.32 | 63 | 20 | 110 | 18 | 150 | YNd5 | hv | 0 | -9 | 9 | 0 | 1.5 | FALSE
40 MVA 110/20 kV | 0.05 | 18 | 0.34 | 40 | 20 | 110 | 16.2 | 150 | YNd5 | hv | 0 | -9 | 9 | 0 | 1.5 | FALSE
25 MVA 110/20 kV | 0.07 | 14 | 0.41 | 25 | 20 | 110 | 12 | 150 | YNd5 | hv | 0 | -9 | 9 | 0 | 1.5 | FALSE
63 MVA 110/10 kV | 0.04 | 22 | 0.32 | 63 | 10 | 110 | 18 | 150 | YNd5 | hv | 0 | -9 | 9 | 0 | 1.5 | FALSE
40 MVA 110/10 kV | 0.05 | 18 | 0.34 | 40 | 10 | 110 | 16.2 | 150 | YNd5 | hv | 0 | -9 | 9 | 0 | 1.5 | FALSE
25 MVA 110/10 kV | 0.07 | 14 | 0.41 | 25 | 10 | 110 | 12 | 150 | YNd5 | hv | 0 | -9 | 9 | 0 | 1.5 | FALSE
0.25 MVA 20/0.4 kV | 0.32 | 0.8 | 1.44 | 0.25 | 0.4 | 20 | 6 | 150 | Yzn5 | hv | 0 | -2 | 2 | 0 | 2.5 | FALSE
0.4 MVA 20/0.4 kV | 0.3375 | 1.35 | 1.425 | 0.4 | 0.4 | 20 | 6 | 150 | Dyn5 | hv | 0 | -2 | 2 | 0 | 2.5 | FALSE
0.63 MVA 20/0.4 kV | 0.2619 | 1.65 | 1.206 | 0.63 | 0.4 | 20 | 6 | 150 | Dyn5 | hv | 0 | -2 | 2 | 0 | 2.5 | FALSE
0.25 MVA 10/0.4 kV | 0.24 | 0.6 | 1.2 | 0.25 | 0.4 | 10 | 4 | 150 | Dyn5 | hv | 0 | -2 | 2 | 0 | 2.5 | FALSE
0.4 MVA 10/0.4 kV | 0.2375 | 0.95 | 1.325 | 0.4 | 0.4 | 10 | 4 | 150 | Dyn5 | hv | 0 | -2 | 2 | 0 | 2.5 | FALSE
0.63 MVA 10/0.4 kV | 0.1873 | 1.18 | 1.0794 | 0.63 | 0.4 | 10 | 4 | 150 | Dyn5 | hv | 0 | -2 | 2 | 0 | 2.5 | FALSE

## trafo3w_std_types
| sn_hv_mva | sn_mv_mva | sn_lv_mva | vn_hv_kv | vn_mv_kv | vn_lv_kv | vk_hv_percent | vk_mv_percent | vk_lv_percent | vkr_hv_percent | vkr_mv_percent | vkr_lv_percent | pfe_kw | i0_percent | shift_mv_degree | shift_lv_degree | vector_group | tap_side | tap_neutral | tap_min | tap_max | tap_step_percent
63/25/38 MVA 110/20/10 kV | 63 | 25 | 38 | 110 | 20 | 10 | 10.4 | 10.4 | 10.4 | 0.28 | 0.32 | 0.35 | 35 | 0.89 | 0 | 0 | YN0yn0yn0 | hv | 0 | -10 | 10 | 1.2
63/25/38 MVA 110/10/10 kV | 63 | 25 | 38 | 110 | 10 | 10 | 10.4 | 10.4 | 10.4 | 0.28 | 0.32 | 0.35 | 35 | 0.89 | 0 | 0 | YN0yn0yn0 | hv | 0 | -10 | 10 | 1.2

## fuse_std_types
| fuse_type | i_rated_a | t_avg | t_min | t_total | x_avg | x_min | x_total
HV 100A | HV 100A | 100 | 0 | [10.0, 3.64, 0.854, 0.281, 0.1, 0.0531, 0.022, 0.01] | [10.0, 4.267, 1.21, 0.403, 0.1, 0.058, 0.022, 0.01] | 0 | [300.0, 350.0, 450.0, 550.0, 700.0, 850.0, 1200.0, 1752.0] | [600.0, 700.0, 900.0, 1150.0, 1665.0, 2000.0, 3000.0, 4313.0]
HV 10A | HV 10A | 10 | 0 | [10.0, 1675.0, 0.344, 0.156, 0.1, 0.0417, 0.0171, 0.01] | [10.0, 1.3, 0.3, 0.155, 0.1, 0.0555, 0.023, 0.01] | 0 | [30.0, 32.0, 35.0, 37.0, 39.0, 50.0, 70.0, 88.0] | [60.0, 70.0, 80.0, 87.0, 94.0, 110.0, 150.0, 216.0]
HV 125A | HV 125A | 125 | 0 | [10.0, 1.82, 0.344, 0.1, 0.0467, 0.0269, 0.01] | [10.0, 2.478, 0.426, 0.1, 0.0427, 0.0211, 0.01] | 0 | [375.0, 500.0, 700.0, 925.0, 1200.0, 1500.0, 2341.0] | [750.0, 1000.0, 1500.0, 2200.0, 3000.0, 4000.0, 5765.0]
HV 160A | HV 160A | 160 | 0 | [10.0, 4.15, 1.03, 0.198, 0.1, 0.051, 0.0172, 0.01] | [10.0, 2.3, 0.734, 0.274, 0.1, 0.046, 0.0177, 0.01] | 0 | [480.0, 550.0, 700.0, 1000.0, 1260.0, 1600.0, 2500.0, 3227.0] | [960.0, 1300.0, 1700.0, 2200.0, 2996.0, 4000.0, 6000.0, 7946.0]
HV 16A | HV 16A | 16 | 0 | [10.0, 0.352, 0.164, 0.1, 0.0649, 0.0342, 0.01] | [10.0, 2.34, 0.722, 0.181, 0.1, 0.055, 0.0296, 0.01] | 0 | [48.0, 60.0, 65.0, 71.0, 80.0, 100.0, 162.0] | [96.0, 110.0, 125.0, 150.0, 168.0, 200.0, 250.0, 398.0]
HV 200A | HV 200A | 200 | 0 | [10.0, 4.267, 1.21, 0.403, 0.1, 0.058, 0.022, 0.01] | [10.0, 3.73, 1.654, 0.328, 0.1, 0.0531, 0.019, 0.01] | 0 | [600.0, 700.0, 900.0, 1150.0, 1665.0, 2000.0, 3000.0, 4313.0] | [1200.0, 1500.0, 1800.0, 2700.0, 3960.0, 5000.0, 7500.0, 10620.0]
HV 20A | HV 20A | 20 | 0 | [10.0, 1.3, 0.3, 0.155, 0.1, 0.0555, 0.023, 0.01] | [10.0, 1.3, 0.161, 0.1, 0.0611, 0.0399, 0.0141, 0.01] | 0 | [60.0, 70.0, 80.0, 87.0, 94.0, 110.0, 150.0, 216.0] | [120.0, 150.0, 200.0, 223.0, 260.0, 300.0, 450.0, 532.0]
HV 25A | HV 25A | 25 | 0 | [10.0, 2.512, 0.833, 0.299, 0.1, 0.0372, 0.0223, 0.01] | [10.0, 3.125, 0.597, 0.198, 0.1, 0.0378, 0.022, 0.01] | 0 | [75.0, 82.0, 90.0, 100.0, 124.0, 170.0, 200.0, 289.0] | [150.0, 170.0, 210.0, 250.0, 294.0, 400.0, 500.0, 711.0]
HV 31.5A | HV 31.5A | 31.5 | 0 | [10.0, 2.34, 0.722, 0.181, 0.1, 0.055, 0.0296, 0.01] | [10.0, 2.84, 0.368, 0.164, 0.1, 0.0621, 0.0378, 0.0195, 0.01] | 0 | [95.0, 110.0, 125.0, 150.0, 165.0, 200.0, 250.0, 390.0] | [189.0, 220.0, 300.0, 350.0, 393.0, 450.0, 530.0, 700.0, 960.0]
HV 40A | HV 40A | 40 | 0 | [10.0, 1.3, 0.161, 0.1, 0.0611, 0.0399, 0.0141, 0.01] | [10.0, 2.05, 0.369, 0.198, 0.1, 0.051, 0.0298, 0.01] | 0 | [120.0, 150.0, 200.0, 223.0, 260.0, 300.0, 450.0, 532.0] | [240.0, 300.0, 400.0, 450.0, 530.0, 650.0, 800.0, 1311.0]
HV 50A | HV 50A | 50 | 0 | [10.0, 3.215, 0.597, 0.198, 0.1, 0.0378, 0.022, 0.01] | [10.0, 3.64, 0.854, 0.281, 0.1, 0.0531, 0.022, 0.01] | 0 | [150.0, 170.0, 210.0, 250.0, 294.0, 400.0, 500.0, 711.0] | [300.0, 350.0, 450.0, 550.0, 700.0, 850.0, 1200.0, 1752.0]
HV 6.3A | HV 6.3A | 6.3 | 0 | [10.0, 1.39, 0.344, 0.168, 0.1, 0.056, 0.0263, 0.01] | [10.0, 1.711, 0.516, 0.198, 0.1, 0.0634, 0.0303, 0.01] | 0 | [19.0, 19.5, 20.4, 20.8, 22.0, 25.0, 32.0, 48.0] | [38.0, 40.0, 43.0, 48.0, 53.0, 60.0, 75.0, 118.0]
HV 63A | HV 63A | 63 | 0 | [10.0, 2.84, 0.368, 0.164, 0.1, 0.0621, 0.0378, 0.0195, 0.01] | [10.0, 1.82, 0.344, 0.1, 0.0467, 0.0269, 0.01] | 0 | [189.0, 220.0, 300.0, 350.0, 393.0, 450.0, 530.0, 700.0, 961.0] | [378.0, 500.0, 700.0, 934.0, 1200.0, 1500.0, 2366.0]
HV 80A | HV 80A | 80 | 0 | [10.0, 2.05, 0.369, 0.198, 0.1, 0.051, 0.0298, 0.01] | [10.0, 4.15, 1.03, 0.198, 0.1, 0.051, 0.0172, 0.01] | 0 | [240.0, 300.0, 400.0, 450.0, 530.0, 650.0, 800.0, 1311.0] | [480.0, 550.0, 700.0, 1000.0, 1260.0, 1600.0, 2500.0, 3227.0]
Siemens NH-1-100 | Siemens NH-1-100 | 100 | [5400.0, 2000.0, 400.0, 20.0, 1.0, 0.2, 0.012, 0.004] | 0 | 0 | [150.0, 190.0, 250.0, 430.0, 900.0, 1250.0, 2700.0, 3600.0] | 0 | 0
Siemens NH-1-125 | Siemens NH-1-125 | 125 | [4800.0, 120.0, 7.0, 0.1, 0.004] | 0 | 0 | [180.0, 400.0, 740.0, 2000.0, 4250.0] | 0 | 0
Siemens NH-1-16 | Siemens NH-1-16 | 16 | [4000.0, 400.0, 2.0, 0.1, 0.04, 0.01] | 0 | 0 | [26.0, 35.0, 75.0, 150.0, 200.0, 300.0] | 0 | 0
Siemens NH-1-160 | Siemens NH-1-160 | 160 | [4800.0, 120.0, 7.0, 0.1, 0.004] | 0 | 0 | [210.0, 500.0, 900.0, 2300.0, 5000.0] | 0 | 0
Siemens NH-1-25 | Siemens NH-1-25 | 25 | [4000.0, 1000.0, 10.0, 0.2, 0.02, 0.01] | 0 | 0 | [40.0, 50.0, 100.0, 210.0, 400.0, 500.0] | 0 | 0
Siemens NH-1-50 | Siemens NH-1-50 | 50 | [4000.0, 40.0, 4.0, 1.0, 0.02, 0.01] | 0 | 0 | [86.0, 200.0, 300.0, 400.0, 1000.0, 1280.0] | 0 | 0
Siemens NH-1-63 | Siemens NH-1-63 | 63 | [4000.0, 100.0, 10.0, 2.0, 0.04, 0.01] | 0 | 0 | [100.0, 200.0, 300.0, 400.0, 1000.0, 1500.0] | 0 | 0
Siemens NH-1-80 | Siemens NH-1-80 | 80 | [4800.0, 120.0, 7.0, 0.1, 0.01] | 0 | 0 | [150.58, 250.0, 450.0, 1150.0, 2470.0] | 0 | 0
Siemens NH-2-1000 | Siemens NH-2-1000 | 1000 | [4800.0, 120.0, 7.0, 0.1, 0.004] | 0 | 0 | [1900.0, 3500.0, 8400.0, 24000.0, 52000.0] | 0 | 0
Siemens NH-2-200 | Siemens NH-2-200 | 200 | [4800.0, 120.0, 7.0, 0.1, 0.004] | 0 | 0 | [280.0, 650.0, 1200.0, 3000.0, 7000.0] | 0 | 0
Siemens NH-2-224 | Siemens NH-2-224 | 224 | [4800.0, 120.0, 7.0, 0.2, 0.04, 0.004] | 0 | 0 | [400.0, 750.0, 1453.0, 3025.0, 4315.0, 7600.0] | 0 | 0
Siemens NH-2-250 | Siemens NH-2-250 | 250 | [4800.0, 120.0, 7.0, 0.1, 0.004] | 0 | 0 | [450.0, 800.0, 1650.0, 4000.0, 8500.0] | 0 | 0
Siemens NH-2-315 | Siemens NH-2-315 | 315 | [4800.0, 120.0, 7.0, 0.1, 0.004] | 0 | 0 | [550.0, 920.0, 1900.0, 5000.0, 11000.0] | 0 | 0
Siemens NH-2-355 | Siemens NH-2-355 | 355 | [4800.0, 120.0, 6.0, 0.1, 0.004] | 0 | 0 | [650.0, 1116.27, 2350.0, 5840.0, 12790.0] | 0 | 0
Siemens NH-2-400 | Siemens NH-2-400 | 400 | [4800.0, 120.0, 7.0, 0.1, 0.004] | 0 | 0 | [720.0, 1350.0, 2800.0, 6500.0, 15000.0] | 0 | 0
Siemens NH-2-425 | Siemens NH-2-425 | 425 | [4800.0, 120.0, 7.0, 0.1, 0.004] | 0 | 0 | [850.0, 1500.0, 3050.0, 7500.0, 16500.0] | 0 | 0
Siemens NH-2-630 | Siemens NH-2-630 | 630 | [4800.0, 120.0, 7.0, 0.1, 0.004] | 0 | 0 | [1200.0, 2000.0, 4800.0, 12000.0, 26000.0] | 0 | 0

## dtypes
| element | column | dtype
0 | bus | name | object
1 | bus | vn_kv | float64
2 | bus | type | object
3 | bus | zone | object
4 | bus | in_service | bool
5 | load | name | object
6 | load | bus | uint32
7 | load | p_mw | float64
8 | load | q_mvar | float64
9 | load | const_z_percent | float64
10 | load | const_i_percent | float64
11 | load | sn_mva | float64
12 | load | scaling | float64
13 | load | in_service | bool
14 | load | type | object
15 | ext_grid | name | object
16 | ext_grid | bus | uint32
17 | ext_grid | vm_pu | float64
18 | ext_grid | va_degree | float64
19 | ext_grid | slack_weight | float64
20 | ext_grid | in_service | bool
21 | line | name | object
22 | line | std_type | object
23 | line | from_bus | uint32
24 | line | to_bus | uint32
25 | line | length_km | float64
26 | line | r_ohm_per_km | float64
27 | line | x_ohm_per_km | float64
28 | line | c_nf_per_km | float64
29 | line | g_us_per_km | float64
30 | line | max_i_ka | float64
31 | line | df | float64
32 | line | parallel | uint32
33 | line | type | object
34 | line | in_service | bool
35 | trafo | name | object
36 | trafo | std_type | object
37 | trafo | hv_bus | uint32
38 | trafo | lv_bus | uint32
39 | trafo | sn_mva | float64
40 | trafo | vn_hv_kv | float64
41 | trafo | vn_lv_kv | float64
42 | trafo | vk_percent | float64
43 | trafo | vkr_percent | float64
44 | trafo | pfe_kw | float64
45 | trafo | i0_percent | float64
46 | trafo | shift_degree | float64
47 | trafo | tap_side | object
48 | trafo | tap_neutral | int32
49 | trafo | tap_min | int32
50 | trafo | tap_max | int32
51 | trafo | tap_step_percent | float64
52 | trafo | tap_step_degree | float64
53 | trafo | tap_pos | int32
54 | trafo | tap_phase_shifter | bool
55 | trafo | parallel | uint32
56 | trafo | df | float64
57 | trafo | in_service | bool
58 | line_geodata | coords | object
59 | bus_geodata | x | float64
60 | bus_geodata | y | float64
61 | bus_geodata | coords | object

## parameters
| version | format_version | converged | OPF_converged | name | f_hz | sn_mva
0 | 2.14.6 | 2.14.0 | FALSE | FALSE |  | 50 | 1