## bus
| name | vn_kv | type | zone | in_service
0 | bus_LV_623-4_0_5_node_0 | 0.4 | n |  | TRUE
1 | bus_LV_623-4_0_5_node_1 | 0.4 | n |  | TRUE
2 | bus_LV_623-4_0_5_node_2 | 0.4 | n |  | TRUE
3 | bus_LV_623-4_0_5_node_4 | 0.4 | n |  | TRUE
4 | bus_LV_623-4_0_5_node_5 | 0.4 | n |  | TRUE
5 | bus_LV_623-4_0_5_node_6 | 0.4 | n |  | TRUE
6 | bus_LV_623-4_0_5_node_3 | 0.4 | n |  | TRUE
7 | bus_LV_623-4_0_5_node_87 | 0.4 | n |  | TRUE
8 | bus_LV_623-4_0_5_node_77 | 0.4 | n |  | TRUE
9 | bus_LV_623-4_0_5_node_86 | 0.4 | n |  | TRUE
10 | bus_LV_623-4_0_5_node_78 | 0.4 | n |  | TRUE
11 | bus_LV_623-4_0_5_node_9 | 0.4 | n |  | TRUE
12 | bus_LV_623-4_0_5_node_66 | 0.4 | n |  | TRUE
13 | bus_LV_623-4_0_5_node_61 | 0.4 | n |  | TRUE
14 | bus_LV_623-4_0_5_node_7 | 0.4 | n |  | TRUE
15 | bus_LV_623-4_0_5_node_64 | 0.4 | n |  | TRUE
16 | bus_LV_623-4_0_5_node_8 | 0.4 | n |  | TRUE
17 | bus_LV_623-4_0_5_node_10 | 0.4 | n |  | TRUE
18 | bus_LV_623-4_0_5_node_68 | 0.4 | n |  | TRUE
19 | bus_LV_623-4_0_5_node_11 | 0.4 | n |  | TRUE
20 | bus_LV_623-4_0_5_node_75 | 0.4 | n |  | TRUE
21 | bus_LV_623-4_0_5_node_69 | 0.4 | n |  | TRUE
22 | bus_LV_623-4_0_5_node_76 | 0.4 | n |  | TRUE
23 | bus_LV_623-4_0_5_node_12 | 0.4 | n |  | TRUE
24 | bus_LV_623-4_0_5_node_13 | 0.4 | n |  | TRUE
25 | bus_LV_623-4_0_5_node_14 | 0.4 | n |  | TRUE
26 | bus_LV_623-4_0_5_node_15 | 0.4 | n |  | TRUE
27 | bus_LV_623-4_0_5_node_16 | 0.4 | n |  | TRUE
28 | bus_LV_623-4_0_5_node_41 | 0.4 | n |  | TRUE
29 | bus_LV_623-4_0_5_node_19 | 0.4 | n |  | TRUE
30 | bus_LV_623-4_0_5_node_28 | 0.4 | n |  | TRUE
31 | bus_LV_623-4_0_5_node_51 | 0.4 | n |  | TRUE
32 | bus_LV_623-4_0_5_node_44 | 0.4 | n |  | TRUE
33 | bus_LV_623-4_0_5_node_42 | 0.4 | n |  | TRUE
34 | bus_LV_623-4_0_5_node_21 | 0.4 | n |  | TRUE
35 | bus_LV_623-4_0_5_node_17 | 0.4 | n |  | TRUE
36 | bus_LV_623-4_0_5_node_40 | 0.4 | n |  | TRUE
37 | bus_LV_623-4_0_5_node_39 | 0.4 | n |  | TRUE
38 | bus_LV_623-4_0_5_node_27 | 0.4 | n |  | TRUE
39 | bus_LV_623-4_0_5_node_52 | 0.4 | n |  | TRUE
40 | bus_LV_623-4_0_5_node_18 | 0.4 | n |  | TRUE
41 | bus_LV_623-4_0_5_node_20 | 0.4 | n |  | TRUE
42 | bus_LV_623-4_0_5_node_62 | 0.4 | n |  | TRUE
43 | bus_LV_623-4_0_5_node_63 | 0.4 | n |  | TRUE
44 | bus_LV_623-4_0_5_node_83 | 0.4 | n |  | TRUE
45 | bus_LV_623-4_0_5_node_22 | 0.4 | n |  | TRUE
46 | bus_LV_623-4_0_5_node_23 | 0.4 | n |  | TRUE
47 | bus_LV_623-4_0_5_node_24 | 0.4 | n |  | TRUE
48 | bus_LV_623-4_0_5_node_25 | 0.4 | n |  | TRUE
49 | bus_LV_623-4_0_5_node_26 | 0.4 | n |  | TRUE
50 | bus_LV_623-4_0_5_node_33 | 0.4 | n |  | TRUE
51 | bus_LV_623-4_0_5_node_38 | 0.4 | n |  | TRUE
52 | bus_LV_623-4_0_5_node_31 | 0.4 | n |  | TRUE
53 | bus_LV_623-4_0_5_node_36 | 0.4 | n |  | TRUE
54 | bus_LV_623-4_0_5_node_29 | 0.4 | n |  | TRUE
55 | bus_LV_623-4_0_5_node_30 | 0.4 | n |  | TRUE
56 | bus_LV_623-4_0_5_node_82 | 0.4 | n |  | TRUE
57 | bus_LV_623-4_0_5_node_81 | 0.4 | n |  | TRUE
58 | bus_LV_623-4_0_5_node_32 | 0.4 | n |  | TRUE
59 | bus_LV_623-4_0_5_node_34 | 0.4 | n |  | TRUE
60 | bus_LV_623-4_0_5_node_43 | 0.4 | n |  | TRUE
61 | bus_LV_623-4_0_5_node_35 | 0.4 | n |  | TRUE
62 | bus_LV_623-4_0_5_node_37 | 0.4 | n |  | TRUE
63 | bus_LV_623-4_0_5_node_54 | 0.4 | n |  | TRUE
64 | bus_LV_623-4_0_5_node_55 | 0.4 | n |  | TRUE
65 | bus_LV_623-4_0_5_node_45 | 0.4 | n |  | TRUE
66 | bus_LV_623-4_0_5_node_46 | 0.4 | n |  | TRUE
67 | bus_LV_623-4_0_5_node_47 | 0.4 | n |  | TRUE
68 | bus_LV_623-4_0_5_node_48 | 0.4 | n |  | TRUE
69 | bus_LV_623-4_0_5_node_49 | 0.4 | n |  | TRUE
70 | bus_LV_623-4_0_5_node_50 | 0.4 | n |  | TRUE
71 | bus_LV_623-4_0_5_node_73 | 0.4 | n |  | TRUE
72 | bus_LV_623-4_0_5_node_59 | 0.4 | n |  | TRUE
73 | bus_LV_623-4_0_5_node_80 | 0.4 | n |  | TRUE
74 | bus_LV_623-4_0_5_node_71 | 0.4 | n |  | TRUE
75 | bus_LV_623-4_0_5_node_58 | 0.4 | n |  | TRUE
76 | bus_LV_623-4_0_5_node_79 | 0.4 | n |  | TRUE
77 | bus_LV_623-4_0_5_node_53 | 0.4 | n |  | TRUE
78 | bus_LV_623-4_0_5_node_70 | 0.4 | n |  | TRUE
79 | bus_LV_623-4_0_5_node_56 | 0.4 | n |  | TRUE
80 | bus_LV_623-4_0_5_node_57 | 0.4 | n |  | TRUE
81 | bus_LV_623-4_0_5_node_60 | 0.4 | n |  | TRUE
82 | bus_LV_623-4_0_5_node_65 | 0.4 | n |  | TRUE
83 | bus_LV_623-4_0_5_node_72 | 0.4 | n |  | TRUE
84 | bus_MV_121_1_node_14 | 20 | n |  | TRUE

## load
| name | bus | p_mw | q_mvar | const_z_percent | const_i_percent | sn_mva | scaling | in_service | type
0 | LV_623-4_0_5_load_0 | 0 | 0.017656 | 0.004425 | 0 | 0 |  | 1 | TRUE | wye
1 | LV_623-4_0_5_load_87 | 7 | 0.0089388 | 0.0022403 | 0 | 0 |  | 1 | TRUE | wye
2 | LV_623-4_0_5_load_77 | 8 | 0.019933 | 0.0049956 | 0 | 0 |  | 1 | TRUE | wye
3 | LV_623-4_0_5_load_86 | 9 | 0.0035115 | 0.00088007 | 0 | 0 |  | 1 | TRUE | wye
4 | LV_623-4_0_5_load_78 | 10 | 0.0050742 | 0.0012717 | 0 | 0 |  | 1 | TRUE | wye
5 | LV_623-4_0_5_load_66 | 12 | 0.006433 | 0.0016123 | 0 | 0 |  | 1 | TRUE | wye
6 | LV_623-4_0_5_load_7 | 14 | 0.002237 | 0.00056064 | 0 | 0 |  | 1 | TRUE | wye
7 | LV_623-4_0_5_load_64 | 15 | 0.0021625 | 0.00054197 | 0 | 0 |  | 1 | TRUE | wye
8 | LV_623-4_0_5_load_8 | 16 | 0.0033079 | 0.00082903 | 0 | 0 |  | 1 | TRUE | wye
9 | LV_623-4_0_5_load_10 | 17 | 0.0020551 | 0.00051506 | 0 | 0 |  | 1 | TRUE | wye
10 | LV_623-4_0_5_load_68 | 18 | 0.001811 | 0.00045388 | 0 | 0 |  | 1 | TRUE | wye
11 | LV_623-4_0_5_load_11 | 19 | 0.0080165 | 0.0020091 | 0 | 0 |  | 1 | TRUE | wye
12 | LV_623-4_0_5_load_75 | 20 | 0.0093221 | 0.0023363 | 0 | 0 |  | 1 | TRUE | wye
13 | LV_623-4_0_5_load_69 | 21 | 0.0027796 | 0.00069665 | 0 | 0 |  | 1 | TRUE | wye
14 | LV_623-4_0_5_load_76 | 22 | 0.011005 | 0.0027582 | 0 | 0 |  | 1 | TRUE | wye
15 | LV_623-4_0_5_load_12 | 23 | 0.013611 | 0.0034112 | 0 | 0 |  | 1 | TRUE | wye
16 | LV_623-4_0_5_load_13 | 24 | 0.0041037 | 0.0010285 | 0 | 0 |  | 1 | TRUE | wye
17 | LV_623-4_0_5_load_28 | 30 | 0.0015867 | 0.00039767 | 0 | 0 |  | 1 | TRUE | wye
18 | LV_623-4_0_5_load_51 | 31 | 0.0042529 | 0.0010659 | 0 | 0 |  | 1 | TRUE | wye
19 | LV_623-4_0_5_load_44 | 32 | 0.0019261 | 0.00048272 | 0 | 0 |  | 1 | TRUE | wye
20 | LV_623-4_0_5_load_42 | 33 | 0.013284 | 0.0033294 | 0 | 0 |  | 1 | TRUE | wye
21 | LV_623-4_0_5_load_21 | 34 | 0.0026305 | 0.00065928 | 0 | 0 |  | 1 | TRUE | wye
22 | LV_623-4_0_5_load_17 | 35 | 0.018118 | 0.0045409 | 0 | 0 |  | 1 | TRUE | wye
23 | LV_623-4_0_5_load_40 | 36 | 0.00074946 | 0.00018783 | 0 | 0 |  | 1 | TRUE | wye
24 | LV_623-4_0_5_load_39 | 37 | 0.0028063 | 0.00070334 | 0 | 0 |  | 1 | TRUE | wye
25 | LV_623-4_0_5_load_27 | 38 | 0.0049616 | 0.0012435 | 0 | 0 |  | 1 | TRUE | wye
26 | LV_623-4_0_5_load_18 | 40 | 0.0024526 | 0.00061469 | 0 | 0 |  | 1 | TRUE | wye
27 | LV_623-4_0_5_load_20 | 41 | 0.0022354 | 0.00056025 | 0 | 0 |  | 1 | TRUE | wye
28 | LV_623-4_0_5_load_62 | 42 | 0.0046742 | 0.0011715 | 0 | 0 |  | 1 | TRUE | wye
29 | LV_623-4_0_5_load_63 | 43 | 0.0015567 | 0.00039014 | 0 | 0 |  | 1 | TRUE | wye
30 | LV_623-4_0_5_load_83 | 44 | 0.011637 | 0.0029165 | 0 | 0 |  | 1 | TRUE | wye
31 | LV_623-4_0_5_load_22 | 45 | 0.0010228 | 0.00025634 | 0 | 0 |  | 1 | TRUE | wye
32 | LV_623-4_0_5_load_23 | 46 | 0.0010554 | 0.00026452 | 0 | 0 |  | 1 | TRUE | wye
33 | LV_623-4_0_5_load_24 | 47 | 0.0010551 | 0.00026444 | 0 | 0 |  | 1 | TRUE | wye
34 | LV_623-4_0_5_load_25 | 48 | 0.0010592 | 0.00026545 | 0 | 0 |  | 1 | TRUE | wye
35 | LV_623-4_0_5_load_26 | 49 | 0.00193 | 0.00048371 | 0 | 0 |  | 1 | TRUE | wye
36 | LV_623-4_0_5_load_33 | 50 | 0.001058 | 0.00026515 | 0 | 0 |  | 1 | TRUE | wye
37 | LV_623-4_0_5_load_38 | 51 | 0.0019236 | 0.0004821 | 0 | 0 |  | 1 | TRUE | wye
38 | LV_623-4_0_5_load_31 | 52 | 0.0010405 | 0.00026076 | 0 | 0 |  | 1 | TRUE | wye
39 | LV_623-4_0_5_load_36 | 53 | 0.0018619 | 0.00046664 | 0 | 0 |  | 1 | TRUE | wye
40 | LV_623-4_0_5_load_29 | 54 | 0.0071892 | 0.0018018 | 0 | 0 |  | 1 | TRUE | wye
41 | LV_623-4_0_5_load_30 | 55 | 0.010999 | 0.0027567 | 0 | 0 |  | 1 | TRUE | wye
42 | LV_623-4_0_5_load_81 | 57 | 0.034131 | 0.008554 | 0 | 0 |  | 1 | TRUE | wye
43 | LV_623-4_0_5_load_32 | 58 | 0.0010529 | 0.00026389 | 0 | 0 |  | 1 | TRUE | wye
44 | LV_623-4_0_5_load_34 | 59 | 0.0040862 | 0.0010241 | 0 | 0 |  | 1 | TRUE | wye
45 | LV_623-4_0_5_load_43 | 60 | 0.0010552 | 0.00026447 | 0 | 0 |  | 1 | TRUE | wye
46 | LV_623-4_0_5_load_35 | 61 | 0.001915 | 0.00047995 | 0 | 0 |  | 1 | TRUE | wye
47 | LV_623-4_0_5_load_37 | 62 | 0.0019397 | 0.00048614 | 0 | 0 |  | 1 | TRUE | wye
48 | LV_623-4_0_5_load_54 | 63 | 0.010004 | 0.0025072 | 0 | 0 |  | 1 | TRUE | wye
49 | LV_623-4_0_5_load_45 | 65 | 0.017905 | 0.0044874 | 0 | 0 |  | 1 | TRUE | wye
50 | LV_623-4_0_5_load_46 | 66 | 0.0094382 | 0.0023654 | 0 | 0 |  | 1 | TRUE | wye
51 | LV_623-4_0_5_load_49 | 69 | 0.010892 | 0.0027299 | 0 | 0 |  | 1 | TRUE | wye
52 | LV_623-4_0_5_load_50 | 70 | 0.0042984 | 0.0010773 | 0 | 0 |  | 1 | TRUE | wye
53 | LV_623-4_0_5_load_59 | 72 | 0.0109 | 0.0027319 | 0 | 0 |  | 1 | TRUE | wye
54 | LV_623-4_0_5_load_80 | 73 | 0.0087555 | 0.0021943 | 0 | 0 |  | 1 | TRUE | wye
55 | LV_623-4_0_5_load_71 | 74 | 0.019951 | 0.0050003 | 0 | 0 |  | 1 | TRUE | wye
56 | LV_623-4_0_5_load_58 | 75 | 0.010895 | 0.0027305 | 0 | 0 |  | 1 | TRUE | wye
57 | LV_623-4_0_5_load_79 | 76 | 0.0045051 | 0.0011291 | 0 | 0 |  | 1 | TRUE | wye
58 | LV_623-4_0_5_load_53 | 77 | 0.0018194 | 0.00045599 | 0 | 0 |  | 1 | TRUE | wye
59 | LV_623-4_0_5_load_70 | 78 | 0.0016462 | 0.00041258 | 0 | 0 |  | 1 | TRUE | wye
60 | LV_623-4_0_5_load_56 | 79 | 0.0016866 | 0.00042271 | 0 | 0 |  | 1 | TRUE | wye
61 | LV_623-4_0_5_load_57 | 80 | 0.0010942 | 0.00027424 | 0 | 0 |  | 1 | TRUE | wye
62 | LV_623-4_0_5_load_65 | 82 | 0.0029438 | 0.00073779 | 0 | 0 |  | 1 | TRUE | wye
63 | LV_623-4_0_5_load_72 | 83 | 0.020001 | 0.0050126 | 0 | 0 |  | 1 | TRUE | wye

## ext_grid
| name | bus | vm_pu | va_degree | slack_weight | in_service
0 |  | 19 | 1 | 0 | 1 | TRUE

## line
| name | std_type | from_bus | to_bus | length_km | r_ohm_per_km | x_ohm_per_km | c_nf_per_km | g_us_per_km | max_i_ka | df | parallel | type | in_service
0 | LV_623-4_0_5_line_0 |  | 0 | 1 | 0.021099 | 0.125 | 0.08 | 261 | 0 | 0.364 | 1 | 5 | cs | TRUE
1 | LV_623-4_0_5_line_1 |  | 0 | 2 | 0.01331 | 0.125 | 0.08 | 261 | 0 | 0.364 | 1 | 5 | cs | TRUE
2 | LV_623-4_0_5_line_2 |  | 1 | 3 | 0.051589 | 0.125 | 0.08 | 261 | 0 | 0.364 | 1 | 5 | cs | TRUE
3 | LV_623-4_0_5_line_3 |  | 1 | 4 | 0.021711 | 0.125 | 0.08 | 261 | 0 | 0.364 | 1 | 1 | cs | TRUE
4 | LV_623-4_0_5_line_4 |  | 2 | 5 | 0.019649 | 0.125 | 0.08 | 261 | 0 | 0.364 | 1 | 5 | cs | TRUE
5 | LV_623-4_0_5_line_5 |  | 2 | 6 | 0.022005 | 0.125 | 0.08 | 261 | 0 | 0.364 | 1 | 1 | cs | TRUE
6 | LV_623-4_0_5_line_6 |  | 3 | 8 | 0.0036031 | 0.125 | 0.08 | 261 | 0 | 0.364 | 1 | 5 | cs | TRUE
7 | LV_623-4_0_5_line_7 |  | 4 | 9 | 0.022599 | 0.125 | 0.08 | 261 | 0 | 0.364 | 1 | 1 | cs | TRUE
8 | LV_623-4_0_5_line_8 |  | 5 | 10 | 0.009458 | 0.125 | 0.08 | 261 | 0 | 0.364 | 1 | 1 | cs | TRUE
9 | LV_623-4_0_5_line_9 |  | 5 | 11 | 0.049784 | 0.125 | 0.08 | 261 | 0 | 0.364 | 1 | 5 | cs | TRUE
10 | LV_623-4_0_5_line_10 |  | 5 | 12 | 0.020959 | 0.125 | 0.08 | 261 | 0 | 0.364 | 1 | 1 | cs | TRUE
11 | LV_623-4_0_5_line_11 |  | 6 | 7 | 0.004972 | 0.125 | 0.08 | 261 | 0 | 0.364 | 1 | 1 | cs | TRUE
12 | LV_623-4_0_5_line_12 |  | 8 | 13 | 0.025027 | 0.125 | 0.08 | 261 | 0 | 0.364 | 1 | 5 | cs | TRUE
13 | LV_623-4_0_5_line_13 |  | 11 | 14 | 0.020652 | 0.125 | 0.08 | 261 | 0 | 0.364 | 1 | 5 | cs | TRUE
14 | LV_623-4_0_5_line_14 |  | 12 | 15 | 0.016431 | 0.125 | 0.08 | 261 | 0 | 0.364 | 1 | 1 | cs | TRUE
15 | LV_623-4_0_5_line_15 |  | 13 | 81 | 0.023179 | 0.125 | 0.08 | 261 | 0 | 0.364 | 1 | 5 | cs | TRUE
16 | LV_623-4_0_5_line_16 |  | 14 | 16 | 0.010909 | 0.125 | 0.08 | 261 | 0 | 0.364 | 1 | 5 | cs | TRUE
17 | LV_623-4_0_5_line_17 |  | 15 | 82 | 0.022326 | 0.125 | 0.08 | 261 | 0 | 0.364 | 1 | 1 | cs | TRUE
18 | LV_623-4_0_5_line_18 |  | 16 | 17 | 0.0030039 | 0.125 | 0.08 | 261 | 0 | 0.364 | 1 | 5 | cs | TRUE
19 | LV_623-4_0_5_line_19 |  | 17 | 18 | 0.0085418 | 0.125 | 0.08 | 261 | 0 | 0.364 | 1 | 5 | cs | TRUE
20 | LV_623-4_0_5_line_20 |  | 18 | 21 | 0.010615 | 0.125 | 0.08 | 261 | 0 | 0.364 | 1 | 5 | cs | TRUE
21 | LV_623-4_0_5_line_21 |  | 19 | 20 | 0.034984 | 0.125 | 0.08 | 261 | 0 | 0.364 | 1 | 5 | cs | TRUE
22 | LV_623-4_0_5_line_22 |  | 20 | 22 | 0.032716 | 0.125 | 0.08 | 261 | 0 | 0.364 | 1 | 5 | cs | TRUE
23 | LV_623-4_0_5_line_23 |  | 21 | 78 | 0.0080955 | 0.125 | 0.08 | 261 | 0 | 0.364 | 1 | 5 | cs | TRUE
24 | LV_623-4_0_5_line_24 |  | 22 | 44 | 0.060705 | 0.125 | 0.08 | 261 | 0 | 0.364 | 1 | 1 | cs | TRUE
25 | LV_623-4_0_5_line_25 |  | 22 | 34 | 0.02166 | 0.125 | 0.08 | 261 | 0 | 0.364 | 1 | 5 | cs | TRUE
26 | LV_623-4_0_5_line_26 |  | 23 | 24 | 0.033221 | 0.125 | 0.08 | 261 | 0 | 0.364 | 1 | 1 | cs | TRUE
27 | LV_623-4_0_5_line_27 |  | 23 | 25 | 0.02365 | 0.125 | 0.08 | 261 | 0 | 0.364 | 1 | 1 | cs | TRUE
28 | LV_623-4_0_5_line_28 |  | 25 | 26 | 0.027727 | 0.125 | 0.08 | 261 | 0 | 0.364 | 1 | 5 | cs | TRUE
29 | LV_623-4_0_5_line_29 |  | 25 | 27 | 0.019349 | 0.125 | 0.08 | 261 | 0 | 0.364 | 1 | 5 | cs | TRUE
30 | LV_623-4_0_5_line_30 |  | 26 | 28 | 0.027707 | 0.125 | 0.08 | 261 | 0 | 0.364 | 1 | 1 | cs | TRUE
31 | LV_623-4_0_5_line_31 |  | 26 | 29 | 0.041732 | 0.125 | 0.08 | 261 | 0 | 0.364 | 1 | 5 | cs | TRUE
32 | LV_623-4_0_5_line_32 |  | 27 | 30 | 0.016625 | 0.125 | 0.08 | 261 | 0 | 0.364 | 1 | 1 | cs | TRUE
33 | LV_623-4_0_5_line_33 |  | 27 | 31 | 0.031359 | 0.125 | 0.08 | 261 | 0 | 0.364 | 1 | 5 | cs | TRUE
34 | LV_623-4_0_5_line_34 |  | 28 | 32 | 0.029822 | 0.125 | 0.08 | 261 | 0 | 0.364 | 1 | 1 | cs | TRUE
35 | LV_623-4_0_5_line_35 |  | 28 | 33 | 0.023366 | 0.125 | 0.08 | 261 | 0 | 0.364 | 1 | 1 | cs | TRUE
36 | LV_623-4_0_5_line_36 |  | 29 | 34 | 0.007099 | 0.125 | 0.08 | 261 | 0 | 0.364 | 1 | 5 | cs | TRUE
37 | LV_623-4_0_5_line_37 |  | 29 | 35 | 0.02827 | 0.125 | 0.08 | 261 | 0 | 0.364 | 1 | 1 | cs | TRUE
38 | LV_623-4_0_5_line_38 |  | 30 | 38 | 0.00431 | 0.125 | 0.08 | 261 | 0 | 0.364 | 1 | 1 | cs | TRUE
39 | LV_623-4_0_5_line_39 |  | 31 | 39 | 0.014602 | 0.125 | 0.08 | 261 | 0 | 0.364 | 1 | 5 | cs | TRUE
40 | LV_623-4_0_5_line_40 |  | 32 | 63 | 0.019962 | 0.125 | 0.08 | 261 | 0 | 0.364 | 1 | 1 | cs | TRUE
41 | LV_623-4_0_5_line_41 |  | 33 | 60 | 0.056616 | 0.125 | 0.08 | 261 | 0 | 0.364 | 1 | 1 | cs | TRUE
42 | LV_623-4_0_5_line_42 |  | 35 | 40 | 0.011478 | 0.125 | 0.08 | 261 | 0 | 0.364 | 1 | 1 | cs | TRUE
43 | LV_623-4_0_5_line_43 |  | 36 | 37 | 0.031764 | 0.125 | 0.08 | 261 | 0 | 0.364 | 1 | 1 | cs | TRUE
44 | LV_623-4_0_5_line_44 |  | 37 | 54 | 0.065147 | 0.125 | 0.08 | 261 | 0 | 0.364 | 1 | 1 | cs | TRUE
45 | LV_623-4_0_5_line_45 |  | 39 | 77 | 0.028364 | 0.125 | 0.08 | 261 | 0 | 0.364 | 1 | 5 | cs | TRUE
46 | LV_623-4_0_5_line_46 |  | 40 | 41 | 0.016324 | 0.125 | 0.08 | 261 | 0 | 0.364 | 1 | 1 | cs | TRUE
47 | LV_623-4_0_5_line_47 |  | 41 | 42 | 0.0012991 | 0.125 | 0.08 | 261 | 0 | 0.364 | 1 | 1 | cs | TRUE
48 | LV_623-4_0_5_line_48 |  | 42 | 43 | 0.0023585 | 0.125 | 0.08 | 261 | 0 | 0.364 | 1 | 1 | cs | TRUE
49 | LV_623-4_0_5_line_49 |  | 43 | 55 | 0.061951 | 0.125 | 0.08 | 261 | 0 | 0.364 | 1 | 1 | cs | TRUE
50 | LV_623-4_0_5_line_50 |  | 44 | 56 | 0.027053 | 0.125 | 0.08 | 261 | 0 | 0.364 | 1 | 1 | cs | TRUE
51 | LV_623-4_0_5_line_51 |  | 45 | 46 | 0.0050653 | 0.125 | 0.08 | 261 | 0 | 0.364 | 1 | 1 | cs | TRUE
52 | LV_623-4_0_5_line_52 |  | 45 | 47 | 0.0050437 | 0.125 | 0.08 | 261 | 0 | 0.364 | 1 | 1 | cs | TRUE
53 | LV_623-4_0_5_line_53 |  | 46 | 48 | 0.0051519 | 0.125 | 0.08 | 261 | 0 | 0.364 | 1 | 1 | cs | TRUE
54 | LV_623-4_0_5_line_54 |  | 47 | 49 | 0.0051363 | 0.125 | 0.08 | 261 | 0 | 0.364 | 1 | 1 | cs | TRUE
55 | LV_623-4_0_5_line_55 |  | 48 | 50 | 0.017163 | 0.125 | 0.08 | 261 | 0 | 0.364 | 1 | 1 | cs | TRUE
56 | LV_623-4_0_5_line_56 |  | 49 | 51 | 0.017185 | 0.125 | 0.08 | 261 | 0 | 0.364 | 1 | 1 | cs | TRUE
57 | LV_623-4_0_5_line_57 |  | 50 | 52 | 0.0051014 | 0.125 | 0.08 | 261 | 0 | 0.364 | 1 | 1 | cs | TRUE
58 | LV_623-4_0_5_line_58 |  | 51 | 53 | 0.0050542 | 0.125 | 0.08 | 261 | 0 | 0.364 | 1 | 1 | cs | TRUE
59 | LV_623-4_0_5_line_59 |  | 52 | 58 | 0.0051021 | 0.125 | 0.08 | 261 | 0 | 0.364 | 1 | 1 | cs | TRUE
60 | LV_623-4_0_5_line_60 |  | 53 | 61 | 0.0050459 | 0.125 | 0.08 | 261 | 0 | 0.364 | 1 | 1 | cs | TRUE
61 | LV_623-4_0_5_line_61 |  | 54 | 55 | 0.037593 | 0.125 | 0.08 | 261 | 0 | 0.364 | 1 | 1 | cs | TRUE
62 | LV_623-4_0_5_line_62 |  | 56 | 57 | 0.04339 | 0.125 | 0.08 | 261 | 0 | 0.364 | 1 | 1 | cs | TRUE
63 | LV_623-4_0_5_line_63 |  | 58 | 59 | 0.0048545 | 0.125 | 0.08 | 261 | 0 | 0.364 | 1 | 1 | cs | TRUE
64 | LV_623-4_0_5_line_64 |  | 59 | 60 | 0.0002701 | 0.125 | 0.08 | 261 | 0 | 0.364 | 1 | 1 | cs | TRUE
65 | LV_623-4_0_5_line_65 |  | 61 | 62 | 0.0051652 | 0.125 | 0.08 | 261 | 0 | 0.364 | 1 | 1 | cs | TRUE
66 | LV_623-4_0_5_line_66 |  | 63 | 64 | 0.033213 | 0.125 | 0.08 | 261 | 0 | 0.364 | 1 | 1 | cs | TRUE
67 | LV_623-4_0_5_line_67 |  | 64 | 79 | 0.0083611 | 0.125 | 0.08 | 261 | 0 | 0.364 | 1 | 1 | cs | TRUE
68 | LV_623-4_0_5_line_68 |  | 64 | 80 | 0.0081568 | 0.125 | 0.08 | 261 | 0 | 0.364 | 1 | 1 | cs | TRUE
69 | LV_623-4_0_5_line_69 |  | 65 | 66 | 0.023675 | 0.125 | 0.08 | 261 | 0 | 0.364 | 1 | 5 | cs | TRUE
70 | LV_623-4_0_5_line_70 |  | 65 | 67 | 0.027343 | 0.125 | 0.08 | 261 | 0 | 0.364 | 1 | 5 | cs | TRUE
71 | LV_623-4_0_5_line_71 |  | 66 | 68 | 0.020988 | 0.125 | 0.08 | 261 | 0 | 0.364 | 1 | 3 | cs | TRUE
72 | LV_623-4_0_5_line_72 |  | 67 | 69 | 0.014214 | 0.125 | 0.08 | 261 | 0 | 0.364 | 1 | 5 | cs | TRUE
73 | LV_623-4_0_5_line_73 |  | 67 | 70 | 0.032015 | 0.125 | 0.08 | 261 | 0 | 0.364 | 1 | 1 | cs | TRUE
74 | LV_623-4_0_5_line_74 |  | 68 | 71 | 0.006352 | 0.125 | 0.08 | 261 | 0 | 0.364 | 1 | 1 | cs | TRUE
75 | LV_623-4_0_5_line_75 |  | 69 | 72 | 0.033562 | 0.125 | 0.08 | 261 | 0 | 0.364 | 1 | 5 | cs | TRUE
76 | LV_623-4_0_5_line_76 |  | 70 | 73 | 0.013355 | 0.125 | 0.08 | 261 | 0 | 0.364 | 1 | 1 | cs | TRUE
77 | LV_623-4_0_5_line_77 |  | 71 | 74 | 0.027129 | 0.125 | 0.08 | 261 | 0 | 0.364 | 1 | 1 | cs | TRUE
78 | LV_623-4_0_5_line_78 |  | 72 | 75 | 0.033535 | 0.125 | 0.08 | 261 | 0 | 0.364 | 1 | 5 | cs | TRUE
79 | LV_623-4_0_5_line_79 |  | 73 | 76 | 0.033527 | 0.125 | 0.08 | 261 | 0 | 0.364 | 1 | 1 | cs | TRUE
80 | LV_623-4_0_5_line_80 |  | 74 | 83 | 0.033601 | 0.125 | 0.08 | 261 | 0 | 0.364 | 1 | 1 | cs | TRUE
81 | LV_623-4_0_5_line_81 |  | 75 | 81 | 0.028081 | 0.125 | 0.08 | 261 | 0 | 0.364 | 1 | 5 | cs | TRUE
82 | LV_623-4_0_5_line_82 |  | 77 | 78 | 0.021681 | 0.125 | 0.08 | 261 | 0 | 0.364 | 1 | 5 | cs | TRUE

## trafo
| name | std_type | hv_bus | lv_bus | sn_mva | vn_hv_kv | vn_lv_kv | vk_percent | vkr_percent | pfe_kw | i0_percent | shift_degree | tap_side | tap_neutral | tap_min | tap_max | tap_step_percent | tap_step_degree | tap_pos | tap_phase_shifter | parallel | df | in_service
0 | LV_623-4_0_5_trafo_11 | 0.63 MVA 20/0.4 kV | 84 | 19 | 0.63 | 20 | 0.4 | 6 | 1.206 | 1.65 | 0.2619 | 150 | hv | 0 | -2 | 2 | 2.5 | 0 | 0 | FALSE | 1 | 1 | TRUE

## line_geodata
| x0 | y0 | x1 | y1 | x2 | y2 | x3 | y3 | x4 | y4 | x5 | y5 | x6 | y6 | x7 | y7
0 | 2608116.5349 | 1194271.1238 | 2608124.0042 | 1194252.8019 | 2608123.2875 | 1194251.7022
1 | 2608116.0198 | 1194240.5514 | 2608123.2875 | 1194251.7022
2 | 2608116.5349 | 1194271.1238 | 2608137.2656 | 1194284.7145 | 2608148.5443 | 1194289.3877 | 2608162.024 | 1194294.9756
3 | 2608103.6446 | 1194274.8195 | 2608104.6029 | 1194270.5519 | 2608104.5963 | 1194269.7515 | 2608104.563 | 1194266.1717 | 2608110.2594 | 1194268.6251 | 2608116.5349 | 1194271.1238
4 | 2608124.4865 | 1194222.9201 | 2608119.8761 | 1194234.4422 | 2608118.7072 | 1194236.7308 | 2608117.4701 | 1194238.6746 | 2608116.9587 | 1194239.3409 | 2608116.0198 | 1194240.5514
5 | 2608116.0198 | 1194240.5514 | 2608114.288 | 1194242.1054 | 2608099.9427 | 1194251.1576 | 2608097.6394 | 1194252.6775
6 | 2608162.024 | 1194294.9756 | 2608165.3045 | 1194296.4658
7 | 2608103.6446 | 1194274.8195 | 2608103.491 | 1194281.445 | 2608100.2728 | 1194289.0559 | 2608099.6327 | 1194296.738
8 | 2608124.4865 | 1194222.9201 | 2608129.2333 | 1194223.2044 | 2608133.5784 | 1194225.003
9 | 2608124.4865 | 1194222.9201 | 2608143.53 | 1194176.9104
10 | 2608124.4865 | 1194222.9201 | 2608106.5554 | 1194212.0679
11 | 2608093.6429 | 1194249.7039 | 2608097.6394 | 1194252.6775
12 | 2608188.0908 | 1194306.8172 | 2608165.3045 | 1194296.4658
13 | 2608143.53 | 1194176.9104 | 2608124.6986 | 1194168.431
14 | 2608092.4983 | 1194203.5602 | 2608106.5554 | 1194212.0679
15 | 2608211.2632 | 1194306.5597 | 2608207.0808 | 1194305.8981 | 2608188.0908 | 1194306.8172
16 | 2608124.6986 | 1194168.431 | 2608114.7518 | 1194163.9521
17 | 2608092.4983 | 1194203.5602 | 2608073.3981 | 1194192.0004
18 | 2608114.7518 | 1194163.9521 | 2608112.0127 | 1194162.7188
19 | 2608104.2241 | 1194159.2117 | 2608112.0127 | 1194162.7188
20 | 2608104.2241 | 1194159.2117 | 2608094.5451 | 1194154.8535
21 | 2608159.6596 | 1194136.6272 | 2608172.6639 | 1194104.1496
22 | 2608172.6639 | 1194104.1496 | 2608174.8325 | 1194098.7336 | 2608176.1115 | 1194093.9884 | 2608176.2319 | 1194089.4417 | 2608174.8052 | 1194085.1375 | 2608172.3556 | 1194082.1215 | 2608168.8162 | 1194079.1929 | 2608165.0174 | 1194076.9624
23 | 2608094.5451 | 1194154.8535 | 2608087.1634 | 1194151.5297
24 | 2608165.0174 | 1194076.9624 | 2608224.7336 | 1194066.0506
25 | 2608146.3393 | 1194065.9954 | 2608165.0174 | 1194076.9624
26 | 2608113.6368 | 1194106.9865 | 2608117.7483 | 1194100.0127 | 2608116.9497 | 1194087.5829 | 2608106.6029 | 1194080.2704
27 | 2608087.2897 | 1194066.6209 | 2608106.6029 | 1194080.2704
28 | 2608102.8353 | 1194043.6407 | 2608095.9324 | 1194054.2259 | 2608087.2897 | 1194066.6209
29 | 2608076.4399 | 1194082.6592 | 2608087.2897 | 1194066.6209
30 | 2608102.8353 | 1194043.6407 | 2608091.1186 | 1194018.5228
31 | 2608140.2175 | 1194062.4009 | 2608110.4349 | 1194047.6197 | 2608102.8353 | 1194043.6407
32 | 2608076.4399 | 1194082.6592 | 2608061.7124 | 1194074.9458
33 | 2608076.4399 | 1194082.6592 | 2608063.537 | 1194101.2629 | 2608058.9004 | 1194108.6467
34 | 2608091.1186 | 1194018.5228 | 2608084.4015 | 1194004.2285 | 2608075.6958 | 1193993.229
35 | 2608091.1186 | 1194018.5228 | 2608091.1402 | 1194002.4477 | 2608093.3863 | 1193995.511
36 | 2608140.2175 | 1194062.4009 | 2608146.3393 | 1194065.9954
37 | 2608140.2175 | 1194062.4009 | 2608153.1929 | 1194041.1739 | 2608153.9844 | 1194037.876
38 | 2608061.7124 | 1194074.9458 | 2608057.8943 | 1194072.9461
39 | 2608051.1355 | 1194121.0123 | 2608058.9004 | 1194108.6467
40 | 2608063.5286 | 1193977.4054 | 2608070.9516 | 1193987.2348 | 2608075.6958 | 1193993.229
41 | 2608093.3863 | 1193995.511 | 2608110.8276 | 1193941.6482
42 | 2608157.1109 | 1194026.8942 | 2608156.2736 | 1194028.338 | 2608153.9844 | 1194037.876
43 | 2608152.4536 | 1193956.7616 | 2608152.4536 | 1193956.7616 | 2608148.8196 | 1193967.4068 | 2608140.4387 | 1193986.1328
44 | 2608152.4536 | 1193956.7616 | 2608215.3252 | 1193939.6941
45 | 2608051.1355 | 1194121.0123 | 2608074.3842 | 1194132.5717 | 2608075.3436 | 1194134.772
46 | 2608165.3 | 1194012.7735 | 2608157.1109 | 1194026.8942
47 | 2608165.3 | 1194012.7735 | 2608165.9518 | 1194011.6496
48 | 2608167.135 | 1194009.6094 | 2608165.9518 | 1194011.6496
49 | 2608167.135 | 1194009.6094 | 2608215.4898 | 1193970.8828
50 | 2608234.661 | 1194040.8844 | 2608224.7336 | 1194066.0506
51 | 2608123.9844 | 1193901.017 | 2608122.424 | 1193905.836
52 | 2608125.5382 | 1193896.2186 | 2608123.9844 | 1193901.017
53 | 2608122.424 | 1193905.836 | 2608120.8369 | 1193910.7374
54 | 2608125.5382 | 1193896.2186 | 2608127.1205 | 1193891.3321
55 | 2608115.5497 | 1193927.0655 | 2608120.8369 | 1193910.7374
56 | 2608127.1205 | 1193891.3321 | 2608132.4146 | 1193874.9826
57 | 2608115.5497 | 1193927.0655 | 2608113.9781 | 1193931.9189
58 | 2608132.4146 | 1193874.9826 | 2608133.9716 | 1193870.1742
59 | 2608112.4063 | 1193936.7729 | 2608113.9781 | 1193931.9189
60 | 2608133.9716 | 1193870.1742 | 2608135.5261 | 1193865.3737
61 | 2608215.4898 | 1193970.8828 | 2608206.0304 | 1193963.6157 | 2608215.3252 | 1193939.6941
62 | 2608234.661 | 1194040.8844 | 2608251.1834 | 1194050.7345 | 2608272.8902 | 1194061.3299
63 | 2608110.9108 | 1193941.3913 | 2608112.4063 | 1193936.7729
64 | 2608110.9108 | 1193941.3913 | 2608110.8276 | 1193941.6482
65 | 2608137.1173 | 1193860.4597 | 2608135.5261 | 1193865.3737
66 | 2608049.2256 | 1193947.696 | 2608058.1189 | 1193970.242 | 2608063.5286 | 1193977.4054
67 | 2608049.2256 | 1193947.696 | 2608041.7546 | 1193951.4498
68 | 2608049.2256 | 1193947.696 | 2608046.1846 | 1193940.1273
69 | 2608222.6999 | 1194192.9049 | 2608200.87 | 1194183.7408
70 | 2608247.911 | 1194203.4885 | 2608222.6999 | 1194192.9049
71 | 2608181.5177 | 1194175.6167 | 2608200.87 | 1194183.7408
72 | 2608247.911 | 1194203.4885 | 2608243.1491 | 1194216.8814
73 | 2608247.911 | 1194203.4885 | 2608258.9282 | 1194173.4292
74 | 2608179.2465 | 1194181.55 | 2608181.5177 | 1194175.6167
75 | 2608243.1491 | 1194216.8814 | 2608231.9053 | 1194248.5041
76 | 2608258.9282 | 1194173.4292 | 2608263.5242 | 1194160.8895
77 | 2608179.2465 | 1194181.55 | 2608169.4289 | 1194206.8406
78 | 2608220.6708 | 1194280.1009 | 2608231.9053 | 1194248.5041
79 | 2608275.0617 | 1194129.4106 | 2608263.5242 | 1194160.8895
80 | 2608169.4289 | 1194206.8406 | 2608157.2692 | 1194238.1644
81 | 2608211.2632 | 1194306.5597 | 2608220.6708 | 1194280.1009
82 | 2608087.1634 | 1194151.5297 | 2608081.5479 | 1194149.0011 | 2608075.3436 | 1194134.772

## bus_geodata
| x | y | coords
0 | 2608123.2875 | 1194251.7022
1 | 2608116.5349 | 1194271.1238
2 | 2608116.0198 | 1194240.5514
3 | 2608162.024 | 1194294.9756
4 | 2608103.6446 | 1194274.8195
5 | 2608124.4865 | 1194222.9201
6 | 2608097.6394 | 1194252.6775
7 | 2608093.6429 | 1194249.7039
8 | 2608165.3045 | 1194296.4658
9 | 2608099.6327 | 1194296.738
10 | 2608133.5784 | 1194225.003
11 | 2608143.53 | 1194176.9104
12 | 2608106.5554 | 1194212.0679
13 | 2608188.0908 | 1194306.8172
14 | 2608124.6986 | 1194168.431
15 | 2608092.4983 | 1194203.5602
16 | 2608114.7518 | 1194163.9521
17 | 2608112.0127 | 1194162.7188
18 | 2608104.2241 | 1194159.2117
19 | 2608159.6596 | 1194136.6272
20 | 2608172.6639 | 1194104.1496
21 | 2608094.5451 | 1194154.8535
22 | 2608165.0174 | 1194076.9624
23 | 2608106.6029 | 1194080.2704
24 | 2608113.6368 | 1194106.9865
25 | 2608087.2897 | 1194066.6209
26 | 2608102.8353 | 1194043.6407
27 | 2608076.4399 | 1194082.6592
28 | 2608091.1186 | 1194018.5228
29 | 2608140.2175 | 1194062.4009
30 | 2608061.7124 | 1194074.9458
31 | 2608058.9004 | 1194108.6467
32 | 2608075.6958 | 1193993.229
33 | 2608093.3863 | 1193995.511
34 | 2608146.3393 | 1194065.9954
35 | 2608153.9844 | 1194037.876
36 | 2608140.4387 | 1193986.1328
37 | 2608152.4536 | 1193956.7616
38 | 2608057.8943 | 1194072.9461
39 | 2608051.1355 | 1194121.0123
40 | 2608157.1109 | 1194026.8942
41 | 2608165.3 | 1194012.7735
42 | 2608165.9518 | 1194011.6496
43 | 2608167.135 | 1194009.6094
44 | 2608224.7336 | 1194066.0506
45 | 2608123.9844 | 1193901.017
46 | 2608122.424 | 1193905.836
47 | 2608125.5382 | 1193896.2186
48 | 2608120.8369 | 1193910.7374
49 | 2608127.1205 | 1193891.3321
50 | 2608115.5497 | 1193927.0655
51 | 2608132.4146 | 1193874.9826
52 | 2608113.9781 | 1193931.9189
53 | 2608133.9716 | 1193870.1742
54 | 2608215.3252 | 1193939.6941
55 | 2608215.4898 | 1193970.8828
56 | 2608234.661 | 1194040.8844
57 | 2608272.8902 | 1194061.3299
58 | 2608112.4063 | 1193936.7729
59 | 2608110.9108 | 1193941.3913
60 | 2608110.8276 | 1193941.6482
61 | 2608135.5261 | 1193865.3737
62 | 2608137.1173 | 1193860.4597
63 | 2608063.5286 | 1193977.4054
64 | 2608049.2256 | 1193947.696
65 | 2608222.6999 | 1194192.9049
66 | 2608200.87 | 1194183.7408
67 | 2608247.911 | 1194203.4885
68 | 2608181.5177 | 1194175.6167
69 | 2608243.1491 | 1194216.8814
70 | 2608258.9282 | 1194173.4292
71 | 2608179.2465 | 1194181.55
72 | 2608231.9053 | 1194248.5041
73 | 2608263.5242 | 1194160.8895
74 | 2608169.4289 | 1194206.8406
75 | 2608220.6708 | 1194280.1009
76 | 2608275.0617 | 1194129.4106
77 | 2608075.3436 | 1194134.772
78 | 2608087.1634 | 1194151.5297
79 | 2608041.7546 | 1193951.4498
80 | 2608046.1846 | 1193940.1273
81 | 2608211.2632 | 1194306.5597
82 | 2608073.3981 | 1194192.0004
83 | 2608157.2692 | 1194238.1644
84 | 2608143.53 | 1194176.9104

## line_std_types
| c_nf_per_km | r_ohm_per_km | x_ohm_per_km | max_i_ka | type | q_mm2 | alpha | voltage_rating
NAYY 4x50 SE | 210 | 0.642 | 0.083 | 0.142 | cs | 50 | 0.00403 | LV
NAYY 4x120 SE | 264 | 0.225 | 0.08 | 0.242 | cs | 120 | 0.00403 | LV
NAYY 4x150 SE | 261 | 0.208 | 0.08 | 0.27 | cs | 150 | 0.00403 | LV
NA2XS2Y 1x95 RM/25 12/20 kV | 216 | 0.313 | 0.132 | 0.252 | cs | 95 | 0.00403 | MV
NA2XS2Y 1x185 RM/25 12/20 kV | 273 | 0.161 | 0.117 | 0.362 | cs | 185 | 0.00403 | MV
NA2XS2Y 1x240 RM/25 12/20 kV | 304 | 0.122 | 0.112 | 0.421 | cs | 240 | 0.00403 | MV
NA2XS2Y 1x95 RM/25 6/10 kV | 315 | 0.313 | 0.123 | 0.249 | cs | 95 | 0.00403 | MV
NA2XS2Y 1x185 RM/25 6/10 kV | 406 | 0.161 | 0.11 | 0.358 | cs | 185 | 0.00403 | MV
NA2XS2Y 1x240 RM/25 6/10 kV | 456 | 0.122 | 0.105 | 0.416 | cs | 240 | 0.00403 | MV
NA2XS2Y 1x150 RM/25 12/20 kV | 250 | 0.206 | 0.116 | 0.319 | cs | 150 | 0.00403 | MV
NA2XS2Y 1x120 RM/25 12/20 kV | 230 | 0.253 | 0.119 | 0.283 | cs | 120 | 0.00403 | MV
NA2XS2Y 1x70 RM/25 12/20 kV | 190 | 0.443 | 0.132 | 0.22 | cs | 70 | 0.00403 | MV
NA2XS2Y 1x150 RM/25 6/10 kV | 360 | 0.206 | 0.11 | 0.315 | cs | 150 | 0.00403 | MV
NA2XS2Y 1x120 RM/25 6/10 kV | 340 | 0.253 | 0.113 | 0.28 | cs | 120 | 0.00403 | MV
NA2XS2Y 1x70 RM/25 6/10 kV | 280 | 0.443 | 0.123 | 0.217 | cs | 70 | 0.00403 | MV
N2XS(FL)2Y 1x120 RM/35 64/110 kV | 112 | 0.153 | 0.166 | 0.366 | cs | 120 | 0.00393 | HV
N2XS(FL)2Y 1x185 RM/35 64/110 kV | 125 | 0.099 | 0.156 | 0.457 | cs | 185 | 0.00393 | HV
N2XS(FL)2Y 1x240 RM/35 64/110 kV | 135 | 0.075 | 0.149 | 0.526 | cs | 240 | 0.00393 | HV
N2XS(FL)2Y 1x300 RM/35 64/110 kV | 144 | 0.06 | 0.144 | 0.588 | cs | 300 | 0.00393 | HV
15-AL1/3-ST1A 0.4 | 11 | 1.8769 | 0.35 | 0.105 | ol | 16 | 0.00403 | LV
24-AL1/4-ST1A 0.4 | 11.25 | 1.2012 | 0.335 | 0.14 | ol | 24 | 0.00403 | LV
48-AL1/8-ST1A 0.4 | 12.2 | 0.5939 | 0.3 | 0.21 | ol | 48 | 0.00403 | LV
94-AL1/15-ST1A 0.4 | 13.2 | 0.306 | 0.29 | 0.35 | ol | 94 | 0.00403 | LV
34-AL1/6-ST1A 10.0 | 9.7 | 0.8342 | 0.36 | 0.17 | ol | 34 | 0.00403 | MV
48-AL1/8-ST1A 10.0 | 10.1 | 0.5939 | 0.35 | 0.21 | ol | 48 | 0.00403 | MV
70-AL1/11-ST1A 10.0 | 10.4 | 0.4132 | 0.339 | 0.29 | ol | 70 | 0.00403 | MV
94-AL1/15-ST1A 10.0 | 10.75 | 0.306 | 0.33 | 0.35 | ol | 94 | 0.00403 | MV
122-AL1/20-ST1A 10.0 | 11.1 | 0.2376 | 0.323 | 0.41 | ol | 122 | 0.00403 | MV
149-AL1/24-ST1A 10.0 | 11.25 | 0.194 | 0.315 | 0.47 | ol | 149 | 0.00403 | MV
34-AL1/6-ST1A 20.0 | 9.15 | 0.8342 | 0.382 | 0.17 | ol | 34 | 0.00403 | MV
48-AL1/8-ST1A 20.0 | 9.5 | 0.5939 | 0.372 | 0.21 | ol | 48 | 0.00403 | MV
70-AL1/11-ST1A 20.0 | 9.7 | 0.4132 | 0.36 | 0.29 | ol | 70 | 0.00403 | MV
94-AL1/15-ST1A 20.0 | 10 | 0.306 | 0.35 | 0.35 | ol | 94 | 0.00403 | MV
122-AL1/20-ST1A 20.0 | 10.3 | 0.2376 | 0.344 | 0.41 | ol | 122 | 0.00403 | MV
149-AL1/24-ST1A 20.0 | 10.5 | 0.194 | 0.337 | 0.47 | ol | 149 | 0.00403 | MV
184-AL1/30-ST1A 20.0 | 10.75 | 0.1571 | 0.33 | 0.535 | ol | 184 | 0.00403 | MV
243-AL1/39-ST1A 20.0 | 11 | 0.1188 | 0.32 | 0.645 | ol | 243 | 0.00403 | MV
48-AL1/8-ST1A 110.0 | 8 | 0.5939 | 0.46 | 0.21 | ol | 48 | 0.00403 | HV
70-AL1/11-ST1A 110.0 | 8.4 | 0.4132 | 0.45 | 0.29 | ol | 70 | 0.00403 | HV
94-AL1/15-ST1A 110.0 | 8.65 | 0.306 | 0.44 | 0.35 | ol | 94 | 0.00403 | HV
122-AL1/20-ST1A 110.0 | 8.5 | 0.2376 | 0.43 | 0.41 | ol | 122 | 0.00403 | HV
149-AL1/24-ST1A 110.0 | 8.75 | 0.194 | 0.41 | 0.47 | ol | 149 | 0.00403 | HV
184-AL1/30-ST1A 110.0 | 8.8 | 0.1571 | 0.4 | 0.535 | ol | 184 | 0.00403 | HV
243-AL1/39-ST1A 110.0 | 9 | 0.1188 | 0.39 | 0.645 | ol | 243 | 0.00403 | HV
305-AL1/39-ST1A 110.0 | 9.2 | 0.0949 | 0.38 | 0.74 | ol | 305 | 0.00403 | HV
490-AL1/64-ST1A 110.0 | 9.75 | 0.059 | 0.37 | 0.96 | ol | 490 | 0.00403 | HV
679-AL1/86-ST1A 110.0 | 9.95 | 0.042 | 0.36 | 1.15 | ol | 679 | 0.00403 | HV
490-AL1/64-ST1A 220.0 | 10 | 0.059 | 0.285 | 0.96 | ol | 490 | 0.00403 | HV
679-AL1/86-ST1A 220.0 | 11.7 | 0.042 | 0.275 | 1.15 | ol | 679 | 0.00403 | HV
490-AL1/64-ST1A 380.0 | 11 | 0.059 | 0.253 | 0.96 | ol | 490 | 0.00403 | HV
679-AL1/86-ST1A 380.0 | 14.6 | 0.042 | 0.25 | 1.15 | ol | 679 | 0.00403 | HV

## trafo_std_types
| i0_percent | pfe_kw | vkr_percent | sn_mva | vn_lv_kv | vn_hv_kv | vk_percent | shift_degree | vector_group | tap_side | tap_neutral | tap_min | tap_max | tap_step_degree | tap_step_percent | tap_phase_shifter
160 MVA 380/110 kV | 0.06 | 60 | 0.25 | 160 | 110 | 380 | 12.2 | 0 | Yy0 | hv | 0 | -9 | 9 | 0 | 1.5 | FALSE
100 MVA 220/110 kV | 0.06 | 55 | 0.26 | 100 | 110 | 220 | 12 | 0 | Yy0 | hv | 0 | -9 | 9 | 0 | 1.5 | FALSE
63 MVA 110/20 kV | 0.04 | 22 | 0.32 | 63 | 20 | 110 | 18 | 150 | YNd5 | hv | 0 | -9 | 9 | 0 | 1.5 | FALSE
40 MVA 110/20 kV | 0.05 | 18 | 0.34 | 40 | 20 | 110 | 16.2 | 150 | YNd5 | hv | 0 | -9 | 9 | 0 | 1.5 | FALSE
25 MVA 110/20 kV | 0.07 | 14 | 0.41 | 25 | 20 | 110 | 12 | 150 | YNd5 | hv | 0 | -9 | 9 | 0 | 1.5 | FALSE
63 MVA 110/10 kV | 0.04 | 22 | 0.32 | 63 | 10 | 110 | 18 | 150 | YNd5 | hv | 0 | -9 | 9 | 0 | 1.5 | FALSE
40 MVA 110/10 kV | 0.05 | 18 | 0.34 | 40 | 10 | 110 | 16.2 | 150 | YNd5 | hv | 0 | -9 | 9 | 0 | 1.5 | FALSE
25 MVA 110/10 kV | 0.07 | 14 | 0.41 | 25 | 10 | 110 | 12 | 150 | YNd5 | hv | 0 | -9 | 9 | 0 | 1.5 | FALSE
0.25 MVA 20/0.4 kV | 0.32 | 0.8 | 1.44 | 0.25 | 0.4 | 20 | 6 | 150 | Yzn5 | hv | 0 | -2 | 2 | 0 | 2.5 | FALSE
0.4 MVA 20/0.4 kV | 0.3375 | 1.35 | 1.425 | 0.4 | 0.4 | 20 | 6 | 150 | Dyn5 | hv | 0 | -2 | 2 | 0 | 2.5 | FALSE
0.63 MVA 20/0.4 kV | 0.2619 | 1.65 | 1.206 | 0.63 | 0.4 | 20 | 6 | 150 | Dyn5 | hv | 0 | -2 | 2 | 0 | 2.5 | FALSE
0.25 MVA 10/0.4 kV | 0.24 | 0.6 | 1.2 | 0.25 | 0.4 | 10 | 4 | 150 | Dyn5 | hv | 0 | -2 | 2 | 0 | 2.5 | FALSE
0.4 MVA 10/0.4 kV | 0.2375 | 0.95 | 1.325 | 0.4 | 0.4 | 10 | 4 | 150 | Dyn5 | hv | 0 | -2 | 2 | 0 | 2.5 | FALSE
0.63 MVA 10/0.4 kV | 0.1873 | 1.18 | 1.0794 | 0.63 | 0.4 | 10 | 4 | 150 | Dyn5 | hv | 0 | -2 | 2 | 0 | 2.5 | FALSE

## trafo3w_std_types
| sn_hv_mva | sn_mv_mva | sn_lv_mva | vn_hv_kv | vn_mv_kv | vn_lv_kv | vk_hv_percent | vk_mv_percent | vk_lv_percent | vkr_hv_percent | vkr_mv_percent | vkr_lv_percent | pfe_kw | i0_percent | shift_mv_degree | shift_lv_degree | vector_group | tap_side | tap_neutral | tap_min | tap_max | tap_step_percent
63/25/38 MVA 110/20/10 kV | 63 | 25 | 38 | 110 | 20 | 10 | 10.4 | 10.4 | 10.4 | 0.28 | 0.32 | 0.35 | 35 | 0.89 | 0 | 0 | YN0yn0yn0 | hv | 0 | -10 | 10 | 1.2
63/25/38 MVA 110/10/10 kV | 63 | 25 | 38 | 110 | 10 | 10 | 10.4 | 10.4 | 10.4 | 0.28 | 0.32 | 0.35 | 35 | 0.89 | 0 | 0 | YN0yn0yn0 | hv | 0 | -10 | 10 | 1.2

## fuse_std_types
| fuse_type | i_rated_a | t_avg | t_min | t_total | x_avg | x_min | x_total
HV 100A | HV 100A | 100 | 0 | [10.0, 3.64, 0.854, 0.281, 0.1, 0.0531, 0.022, 0.01] | [10.0, 4.267, 1.21, 0.403, 0.1, 0.058, 0.022, 0.01] | 0 | [300.0, 350.0, 450.0, 550.0, 700.0, 850.0, 1200.0, 1752.0] | [600.0, 700.0, 900.0, 1150.0, 1665.0, 2000.0, 3000.0, 4313.0]
HV 10A | HV 10A | 10 | 0 | [10.0, 1675.0, 0.344, 0.156, 0.1, 0.0417, 0.0171, 0.01] | [10.0, 1.3, 0.3, 0.155, 0.1, 0.0555, 0.023, 0.01] | 0 | [30.0, 32.0, 35.0, 37.0, 39.0, 50.0, 70.0, 88.0] | [60.0, 70.0, 80.0, 87.0, 94.0, 110.0, 150.0, 216.0]
HV 125A | HV 125A | 125 | 0 | [10.0, 1.82, 0.344, 0.1, 0.0467, 0.0269, 0.01] | [10.0, 2.478, 0.426, 0.1, 0.0427, 0.0211, 0.01] | 0 | [375.0, 500.0, 700.0, 925.0, 1200.0, 1500.0, 2341.0] | [750.0, 1000.0, 1500.0, 2200.0, 3000.0, 4000.0, 5765.0]
HV 160A | HV 160A | 160 | 0 | [10.0, 4.15, 1.03, 0.198, 0.1, 0.051, 0.0172, 0.01] | [10.0, 2.3, 0.734, 0.274, 0.1, 0.046, 0.0177, 0.01] | 0 | [480.0, 550.0, 700.0, 1000.0, 1260.0, 1600.0, 2500.0, 3227.0] | [960.0, 1300.0, 1700.0, 2200.0, 2996.0, 4000.0, 6000.0, 7946.0]
HV 16A | HV 16A | 16 | 0 | [10.0, 0.352, 0.164, 0.1, 0.0649, 0.0342, 0.01] | [10.0, 2.34, 0.722, 0.181, 0.1, 0.055, 0.0296, 0.01] | 0 | [48.0, 60.0, 65.0, 71.0, 80.0, 100.0, 162.0] | [96.0, 110.0, 125.0, 150.0, 168.0, 200.0, 250.0, 398.0]
HV 200A | HV 200A | 200 | 0 | [10.0, 4.267, 1.21, 0.403, 0.1, 0.058, 0.022, 0.01] | [10.0, 3.73, 1.654, 0.328, 0.1, 0.0531, 0.019, 0.01] | 0 | [600.0, 700.0, 900.0, 1150.0, 1665.0, 2000.0, 3000.0, 4313.0] | [1200.0, 1500.0, 1800.0, 2700.0, 3960.0, 5000.0, 7500.0, 10620.0]
HV 20A | HV 20A | 20 | 0 | [10.0, 1.3, 0.3, 0.155, 0.1, 0.0555, 0.023, 0.01] | [10.0, 1.3, 0.161, 0.1, 0.0611, 0.0399, 0.0141, 0.01] | 0 | [60.0, 70.0, 80.0, 87.0, 94.0, 110.0, 150.0, 216.0] | [120.0, 150.0, 200.0, 223.0, 260.0, 300.0, 450.0, 532.0]
HV 25A | HV 25A | 25 | 0 | [10.0, 2.512, 0.833, 0.299, 0.1, 0.0372, 0.0223, 0.01] | [10.0, 3.125, 0.597, 0.198, 0.1, 0.0378, 0.022, 0.01] | 0 | [75.0, 82.0, 90.0, 100.0, 124.0, 170.0, 200.0, 289.0] | [150.0, 170.0, 210.0, 250.0, 294.0, 400.0, 500.0, 711.0]
HV 31.5A | HV 31.5A | 31.5 | 0 | [10.0, 2.34, 0.722, 0.181, 0.1, 0.055, 0.0296, 0.01] | [10.0, 2.84, 0.368, 0.164, 0.1, 0.0621, 0.0378, 0.0195, 0.01] | 0 | [95.0, 110.0, 125.0, 150.0, 165.0, 200.0, 250.0, 390.0] | [189.0, 220.0, 300.0, 350.0, 393.0, 450.0, 530.0, 700.0, 960.0]
HV 40A | HV 40A | 40 | 0 | [10.0, 1.3, 0.161, 0.1, 0.0611, 0.0399, 0.0141, 0.01] | [10.0, 2.05, 0.369, 0.198, 0.1, 0.051, 0.0298, 0.01] | 0 | [120.0, 150.0, 200.0, 223.0, 260.0, 300.0, 450.0, 532.0] | [240.0, 300.0, 400.0, 450.0, 530.0, 650.0, 800.0, 1311.0]
HV 50A | HV 50A | 50 | 0 | [10.0, 3.215, 0.597, 0.198, 0.1, 0.0378, 0.022, 0.01] | [10.0, 3.64, 0.854, 0.281, 0.1, 0.0531, 0.022, 0.01] | 0 | [150.0, 170.0, 210.0, 250.0, 294.0, 400.0, 500.0, 711.0] | [300.0, 350.0, 450.0, 550.0, 700.0, 850.0, 1200.0, 1752.0]
HV 6.3A | HV 6.3A | 6.3 | 0 | [10.0, 1.39, 0.344, 0.168, 0.1, 0.056, 0.0263, 0.01] | [10.0, 1.711, 0.516, 0.198, 0.1, 0.0634, 0.0303, 0.01] | 0 | [19.0, 19.5, 20.4, 20.8, 22.0, 25.0, 32.0, 48.0] | [38.0, 40.0, 43.0, 48.0, 53.0, 60.0, 75.0, 118.0]
HV 63A | HV 63A | 63 | 0 | [10.0, 2.84, 0.368, 0.164, 0.1, 0.0621, 0.0378, 0.0195, 0.01] | [10.0, 1.82, 0.344, 0.1, 0.0467, 0.0269, 0.01] | 0 | [189.0, 220.0, 300.0, 350.0, 393.0, 450.0, 530.0, 700.0, 961.0] | [378.0, 500.0, 700.0, 934.0, 1200.0, 1500.0, 2366.0]
HV 80A | HV 80A | 80 | 0 | [10.0, 2.05, 0.369, 0.198, 0.1, 0.051, 0.0298, 0.01] | [10.0, 4.15, 1.03, 0.198, 0.1, 0.051, 0.0172, 0.01] | 0 | [240.0, 300.0, 400.0, 450.0, 530.0, 650.0, 800.0, 1311.0] | [480.0, 550.0, 700.0, 1000.0, 1260.0, 1600.0, 2500.0, 3227.0]
Siemens NH-1-100 | Siemens NH-1-100 | 100 | [5400.0, 2000.0, 400.0, 20.0, 1.0, 0.2, 0.012, 0.004] | 0 | 0 | [150.0, 190.0, 250.0, 430.0, 900.0, 1250.0, 2700.0, 3600.0] | 0 | 0
Siemens NH-1-125 | Siemens NH-1-125 | 125 | [4800.0, 120.0, 7.0, 0.1, 0.004] | 0 | 0 | [180.0, 400.0, 740.0, 2000.0, 4250.0] | 0 | 0
Siemens NH-1-16 | Siemens NH-1-16 | 16 | [4000.0, 400.0, 2.0, 0.1, 0.04, 0.01] | 0 | 0 | [26.0, 35.0, 75.0, 150.0, 200.0, 300.0] | 0 | 0
Siemens NH-1-160 | Siemens NH-1-160 | 160 | [4800.0, 120.0, 7.0, 0.1, 0.004] | 0 | 0 | [210.0, 500.0, 900.0, 2300.0, 5000.0] | 0 | 0
Siemens NH-1-25 | Siemens NH-1-25 | 25 | [4000.0, 1000.0, 10.0, 0.2, 0.02, 0.01] | 0 | 0 | [40.0, 50.0, 100.0, 210.0, 400.0, 500.0] | 0 | 0
Siemens NH-1-50 | Siemens NH-1-50 | 50 | [4000.0, 40.0, 4.0, 1.0, 0.02, 0.01] | 0 | 0 | [86.0, 200.0, 300.0, 400.0, 1000.0, 1280.0] | 0 | 0
Siemens NH-1-63 | Siemens NH-1-63 | 63 | [4000.0, 100.0, 10.0, 2.0, 0.04, 0.01] | 0 | 0 | [100.0, 200.0, 300.0, 400.0, 1000.0, 1500.0] | 0 | 0
Siemens NH-1-80 | Siemens NH-1-80 | 80 | [4800.0, 120.0, 7.0, 0.1, 0.01] | 0 | 0 | [150.58, 250.0, 450.0, 1150.0, 2470.0] | 0 | 0
Siemens NH-2-1000 | Siemens NH-2-1000 | 1000 | [4800.0, 120.0, 7.0, 0.1, 0.004] | 0 | 0 | [1900.0, 3500.0, 8400.0, 24000.0, 52000.0] | 0 | 0
Siemens NH-2-200 | Siemens NH-2-200 | 200 | [4800.0, 120.0, 7.0, 0.1, 0.004] | 0 | 0 | [280.0, 650.0, 1200.0, 3000.0, 7000.0] | 0 | 0
Siemens NH-2-224 | Siemens NH-2-224 | 224 | [4800.0, 120.0, 7.0, 0.2, 0.04, 0.004] | 0 | 0 | [400.0, 750.0, 1453.0, 3025.0, 4315.0, 7600.0] | 0 | 0
Siemens NH-2-250 | Siemens NH-2-250 | 250 | [4800.0, 120.0, 7.0, 0.1, 0.004] | 0 | 0 | [450.0, 800.0, 1650.0, 4000.0, 8500.0] | 0 | 0
Siemens NH-2-315 | Siemens NH-2-315 | 315 | [4800.0, 120.0, 7.0, 0.1, 0.004] | 0 | 0 | [550.0, 920.0, 1900.0, 5000.0, 11000.0] | 0 | 0
Siemens NH-2-355 | Siemens NH-2-355 | 355 | [4800.0, 120.0, 6.0, 0.1, 0.004] | 0 | 0 | [650.0, 1116.27, 2350.0, 5840.0, 12790.0] | 0 | 0
Siemens NH-2-400 | Siemens NH-2-400 | 400 | [4800.0, 120.0, 7.0, 0.1, 0.004] | 0 | 0 | [720.0, 1350.0, 2800.0, 6500.0, 15000.0] | 0 | 0
Siemens NH-2-425 | Siemens NH-2-425 | 425 | [4800.0, 120.0, 7.0, 0.1, 0.004] | 0 | 0 | [850.0, 1500.0, 3050.0, 7500.0, 16500.0] | 0 | 0
Siemens NH-2-630 | Siemens NH-2-630 | 630 | [4800.0, 120.0, 7.0, 0.1, 0.004] | 0 | 0 | [1200.0, 2000.0, 4800.0, 12000.0, 26000.0] | 0 | 0

## dtypes
| element | column | dtype
0 | bus | name | object
1 | bus | vn_kv | float64
2 | bus | type | object
3 | bus | zone | object
4 | bus | in_service | bool
5 | load | name | object
6 | load | bus | uint32
7 | load | p_mw | float64
8 | load | q_mvar | float64
9 | load | const_z_percent | float64
10 | load | const_i_percent | float64
11 | load | sn_mva | float64
12 | load | scaling | float64
13 | load | in_service | bool
14 | load | type | object
15 | ext_grid | name | object
16 | ext_grid | bus | uint32
17 | ext_grid | vm_pu | float64
18 | ext_grid | va_degree | float64
19 | ext_grid | slack_weight | float64
20 | ext_grid | in_service | bool
21 | line | name | object
22 | line | std_type | object
23 | line | from_bus | uint32
24 | line | to_bus | uint32
25 | line | length_km | float64
26 | line | r_ohm_per_km | float64
27 | line | x_ohm_per_km | float64
28 | line | c_nf_per_km | float64
29 | line | g_us_per_km | float64
30 | line | max_i_ka | float64
31 | line | df | float64
32 | line | parallel | uint32
33 | line | type | object
34 | line | in_service | bool
35 | trafo | name | object
36 | trafo | std_type | object
37 | trafo | hv_bus | uint32
38 | trafo | lv_bus | uint32
39 | trafo | sn_mva | float64
40 | trafo | vn_hv_kv | float64
41 | trafo | vn_lv_kv | float64
42 | trafo | vk_percent | float64
43 | trafo | vkr_percent | float64
44 | trafo | pfe_kw | float64
45 | trafo | i0_percent | float64
46 | trafo | shift_degree | float64
47 | trafo | tap_side | object
48 | trafo | tap_neutral | int32
49 | trafo | tap_min | int32
50 | trafo | tap_max | int32
51 | trafo | tap_step_percent | float64
52 | trafo | tap_step_degree | float64
53 | trafo | tap_pos | int32
54 | trafo | tap_phase_shifter | bool
55 | trafo | parallel | uint32
56 | trafo | df | float64
57 | trafo | in_service | bool
58 | line_geodata | coords | object
59 | bus_geodata | x | float64
60 | bus_geodata | y | float64
61 | bus_geodata | coords | object

## parameters
| version | format_version | converged | OPF_converged | name | f_hz | sn_mva
0 | 2.14.6 | 2.14.0 | FALSE | FALSE |  | 50 | 1