## bus
| name | vn_kv | type | zone | in_service
0 | bus_LV_623-7_1_2_node_97 | 0.4 | n |  | TRUE
1 | bus_LV_623-7_1_2_node_32 | 0.4 | n |  | TRUE
2 | bus_LV_623-7_1_2_node_22 | 0.4 | n |  | TRUE
3 | bus_LV_623-7_1_2_node_23 | 0.4 | n |  | TRUE
4 | bus_LV_623-7_1_2_node_24 | 0.4 | n |  | TRUE
5 | bus_LV_623-7_1_2_node_25 | 0.4 | n |  | TRUE
6 | bus_LV_623-7_1_2_node_49 | 0.4 | n |  | TRUE
7 | bus_LV_623-7_1_2_node_50 | 0.4 | n |  | TRUE
8 | bus_LV_623-7_1_2_node_26 | 0.4 | n |  | TRUE
9 | bus_LV_623-7_1_2_node_27 | 0.4 | n |  | TRUE
10 | bus_LV_623-7_1_2_node_28 | 0.4 | n |  | TRUE
11 | bus_LV_623-7_1_2_node_29 | 0.4 | n |  | TRUE
12 | bus_LV_623-7_1_2_node_30 | 0.4 | n |  | TRUE
13 | bus_LV_623-7_1_2_node_31 | 0.4 | n |  | TRUE
14 | bus_LV_623-7_1_2_node_73 | 0.4 | n |  | TRUE
15 | bus_LV_623-7_1_2_node_56 | 0.4 | n |  | TRUE
16 | bus_LV_623-7_1_2_node_33 | 0.4 | n |  | TRUE
17 | bus_LV_623-7_1_2_node_74 | 0.4 | n |  | TRUE
18 | bus_LV_623-7_1_2_node_54 | 0.4 | n |  | TRUE
19 | bus_LV_623-7_1_2_node_34 | 0.4 | n |  | TRUE
20 | bus_LV_623-7_1_2_node_35 | 0.4 | n |  | TRUE
21 | bus_LV_623-7_1_2_node_36 | 0.4 | n |  | TRUE
22 | bus_LV_623-7_1_2_node_37 | 0.4 | n |  | TRUE
23 | bus_LV_623-7_1_2_node_38 | 0.4 | n |  | TRUE
24 | bus_LV_623-7_1_2_node_121 | 0.4 | n |  | TRUE
25 | bus_LV_623-7_1_2_node_90 | 0.4 | n |  | TRUE
26 | bus_LV_623-7_1_2_node_61 | 0.4 | n |  | TRUE
27 | bus_LV_623-7_1_2_node_107 | 0.4 | n |  | TRUE
28 | bus_LV_623-7_1_2_node_91 | 0.4 | n |  | TRUE
29 | bus_LV_623-7_1_2_node_88 | 0.4 | n |  | TRUE
30 | bus_LV_623-7_1_2_node_123 | 0.4 | n |  | TRUE
31 | bus_LV_623-7_1_2_node_58 | 0.4 | n |  | TRUE
32 | bus_LV_623-7_1_2_node_108 | 0.4 | n |  | TRUE
33 | bus_LV_623-7_1_2_node_39 | 0.4 | n |  | TRUE
34 | bus_LV_623-7_1_2_node_40 | 0.4 | n |  | TRUE
35 | bus_LV_623-7_1_2_node_41 | 0.4 | n |  | TRUE
36 | bus_LV_623-7_1_2_node_42 | 0.4 | n |  | TRUE
37 | bus_LV_623-7_1_2_node_43 | 0.4 | n |  | TRUE
38 | bus_LV_623-7_1_2_node_87 | 0.4 | n |  | TRUE
39 | bus_LV_623-7_1_2_node_85 | 0.4 | n |  | TRUE
40 | bus_LV_623-7_1_2_node_44 | 0.4 | n |  | TRUE
41 | bus_LV_623-7_1_2_node_45 | 0.4 | n |  | TRUE
42 | bus_LV_623-7_1_2_node_46 | 0.4 | n |  | TRUE
43 | bus_LV_623-7_1_2_node_98 | 0.4 | n |  | TRUE
44 | bus_LV_623-7_1_2_node_47 | 0.4 | n |  | TRUE
45 | bus_LV_623-7_1_2_node_48 | 0.4 | n |  | TRUE
46 | bus_LV_623-7_1_2_node_99 | 0.4 | n |  | TRUE
47 | bus_LV_623-7_1_2_node_100 | 0.4 | n |  | TRUE
48 | bus_LV_623-7_1_2_node_174 | 0.4 | n |  | TRUE
49 | bus_LV_623-7_1_2_node_172 | 0.4 | n |  | TRUE
50 | bus_LV_623-7_1_2_node_139 | 0.4 | n |  | TRUE
51 | bus_LV_623-7_1_2_node_140 | 0.4 | n |  | TRUE
52 | bus_LV_623-7_1_2_node_173 | 0.4 | n |  | TRUE
53 | bus_LV_623-7_1_2_node_81 | 0.4 | n |  | TRUE
54 | bus_LV_623-7_1_2_node_79 | 0.4 | n |  | TRUE
55 | bus_LV_623-7_1_2_node_95 | 0.4 | n |  | TRUE
56 | bus_LV_623-7_1_2_node_84 | 0.4 | n |  | TRUE
57 | bus_LV_623-7_1_2_node_80 | 0.4 | n |  | TRUE
58 | bus_LV_623-7_1_2_node_51 | 0.4 | n |  | TRUE
59 | bus_LV_623-7_1_2_node_93 | 0.4 | n |  | TRUE
60 | bus_LV_623-7_1_2_node_52 | 0.4 | n |  | TRUE
61 | bus_LV_623-7_1_2_node_53 | 0.4 | n |  | TRUE
62 | bus_LV_623-7_1_2_node_55 | 0.4 | n |  | TRUE
63 | bus_LV_623-7_1_2_node_101 | 0.4 | n |  | TRUE
64 | bus_LV_623-7_1_2_node_111 | 0.4 | n |  | TRUE
65 | bus_LV_623-7_1_2_node_57 | 0.4 | n |  | TRUE
66 | bus_LV_623-7_1_2_node_59 | 0.4 | n |  | TRUE
67 | bus_LV_623-7_1_2_node_60 | 0.4 | n |  | TRUE
68 | bus_LV_623-7_1_2_node_96 | 0.4 | n |  | TRUE
69 | bus_LV_623-7_1_2_node_94 | 0.4 | n |  | TRUE
70 | bus_LV_623-7_1_2_node_122 | 0.4 | n |  | TRUE
71 | bus_LV_623-7_1_2_node_62 | 0.4 | n |  | TRUE
72 | bus_LV_623-7_1_2_node_63 | 0.4 | n |  | TRUE
73 | bus_LV_623-7_1_2_node_64 | 0.4 | n |  | TRUE
74 | bus_LV_623-7_1_2_node_65 | 0.4 | n |  | TRUE
75 | bus_LV_623-7_1_2_node_69 | 0.4 | n |  | TRUE
76 | bus_LV_623-7_1_2_node_67 | 0.4 | n |  | TRUE
77 | bus_LV_623-7_1_2_node_66 | 0.4 | n |  | TRUE
78 | bus_LV_623-7_1_2_node_68 | 0.4 | n |  | TRUE
79 | bus_LV_623-7_1_2_node_70 | 0.4 | n |  | TRUE
80 | bus_LV_623-7_1_2_node_71 | 0.4 | n |  | TRUE
81 | bus_LV_623-7_1_2_node_72 | 0.4 | n |  | TRUE
82 | bus_LV_623-7_1_2_node_76 | 0.4 | n |  | TRUE
83 | bus_LV_623-7_1_2_node_75 | 0.4 | n |  | TRUE
84 | bus_LV_623-7_1_2_node_77 | 0.4 | n |  | TRUE
85 | bus_LV_623-7_1_2_node_78 | 0.4 | n |  | TRUE
86 | bus_LV_623-7_1_2_node_112 | 0.4 | n |  | TRUE
87 | bus_LV_623-7_1_2_node_113 | 0.4 | n |  | TRUE
88 | bus_LV_623-7_1_2_node_109 | 0.4 | n |  | TRUE
89 | bus_LV_623-7_1_2_node_82 | 0.4 | n |  | TRUE
90 | bus_LV_623-7_1_2_node_83 | 0.4 | n |  | TRUE
91 | bus_LV_623-7_1_2_node_126 | 0.4 | n |  | TRUE
92 | bus_LV_623-7_1_2_node_124 | 0.4 | n |  | TRUE
93 | bus_LV_623-7_1_2_node_130 | 0.4 | n |  | TRUE
94 | bus_LV_623-7_1_2_node_116 | 0.4 | n |  | TRUE
95 | bus_LV_623-7_1_2_node_86 | 0.4 | n |  | TRUE
96 | bus_LV_623-7_1_2_node_89 | 0.4 | n |  | TRUE
97 | bus_LV_623-7_1_2_node_92 | 0.4 | n |  | TRUE
98 | bus_LV_623-7_1_2_node_177 | 0.4 | n |  | TRUE
99 | bus_LV_623-7_1_2_node_125 | 0.4 | n |  | TRUE
100 | bus_LV_623-7_1_2_node_106 | 0.4 | n |  | TRUE
101 | bus_LV_623-7_1_2_node_102 | 0.4 | n |  | TRUE
102 | bus_LV_623-7_1_2_node_103 | 0.4 | n |  | TRUE
103 | bus_LV_623-7_1_2_node_104 | 0.4 | n |  | TRUE
104 | bus_LV_623-7_1_2_node_105 | 0.4 | n |  | TRUE
105 | bus_LV_623-7_1_2_node_114 | 0.4 | n |  | TRUE
106 | bus_LV_623-7_1_2_node_115 | 0.4 | n |  | TRUE
107 | bus_LV_623-7_1_2_node_119 | 0.4 | n |  | TRUE
108 | bus_LV_623-7_1_2_node_120 | 0.4 | n |  | TRUE
109 | bus_LV_623-7_1_2_node_117 | 0.4 | n |  | TRUE
110 | bus_LV_623-7_1_2_node_118 | 0.4 | n |  | TRUE
111 | bus_MV_121_1_node_149 | 20 | n |  | TRUE

## load
| name | bus | p_mw | q_mvar | const_z_percent | const_i_percent | sn_mva | scaling | in_service | type
0 | LV_623-7_1_2_load_97 | 0 | 0.0075408 | 0.0018899 | 0 | 0 |  | 1 | TRUE | wye
1 | LV_623-7_1_2_load_32 | 1 | 0.0026262 | 0.00065819 | 0 | 0 |  | 1 | TRUE | wye
2 | LV_623-7_1_2_load_22 | 2 | 0.0096373 | 0.0024153 | 0 | 0 |  | 1 | TRUE | wye
3 | LV_623-7_1_2_load_23 | 3 | 0.016395 | 0.0041089 | 0 | 0 |  | 1 | TRUE | wye
4 | LV_623-7_1_2_load_24 | 4 | 0.003845 | 0.00096365 | 0 | 0 |  | 1 | TRUE | wye
5 | LV_623-7_1_2_load_49 | 6 | 0.010816 | 0.0027107 | 0 | 0 |  | 1 | TRUE | wye
6 | LV_623-7_1_2_load_50 | 7 | 0.010807 | 0.0027084 | 0 | 0 |  | 1 | TRUE | wye
7 | LV_623-7_1_2_load_26 | 8 | 0.0053729 | 0.0013466 | 0 | 0 |  | 1 | TRUE | wye
8 | LV_623-7_1_2_load_29 | 11 | 0.006014 | 0.0015072 | 0 | 0 |  | 1 | TRUE | wye
9 | LV_623-7_1_2_load_30 | 12 | 0.0048757 | 0.001222 | 0 | 0 |  | 1 | TRUE | wye
10 | LV_623-7_1_2_load_31 | 13 | 0.0030501 | 0.00076444 | 0 | 0 |  | 1 | TRUE | wye
11 | LV_623-7_1_2_load_73 | 14 | 0.011475 | 0.0028758 | 0 | 0 |  | 1 | TRUE | wye
12 | LV_623-7_1_2_load_56 | 15 | 0.0030668 | 0.0007686 | 0 | 0 |  | 1 | TRUE | wye
13 | LV_623-7_1_2_load_33 | 16 | 0.0017067 | 0.00042774 | 0 | 0 |  | 1 | TRUE | wye
14 | LV_623-7_1_2_load_34 | 19 | 0.0021877 | 0.00054829 | 0 | 0 |  | 1 | TRUE | wye
15 | LV_623-7_1_2_load_35 | 20 | 0.0016672 | 0.00041784 | 0 | 0 |  | 1 | TRUE | wye
16 | LV_623-7_1_2_load_36 | 21 | 0.0045363 | 0.0011369 | 0 | 0 |  | 1 | TRUE | wye
17 | LV_623-7_1_2_load_121 | 24 | 0.0011372 | 0.00028501 | 0 | 0 |  | 1 | TRUE | wye
18 | LV_623-7_1_2_load_107 | 27 | 0.001538 | 0.00038547 | 0 | 0 |  | 1 | TRUE | wye
19 | LV_623-7_1_2_load_88 | 29 | 0.0011066 | 0.00027734 | 0 | 0 |  | 1 | TRUE | wye
20 | LV_623-7_1_2_load_123 | 30 | 0.00084567 | 0.00021194 | 0 | 0 |  | 1 | TRUE | wye
21 | LV_623-7_1_2_load_108 | 32 | 0.0013637 | 0.00034178 | 0 | 0 |  | 1 | TRUE | wye
22 | LV_623-7_1_2_load_39 | 33 | 0.0022895 | 0.00057381 | 0 | 0 |  | 1 | TRUE | wye
23 | LV_623-7_1_2_load_40 | 34 | 0.0062458 | 0.0015653 | 0 | 0 |  | 1 | TRUE | wye
24 | LV_623-7_1_2_load_41 | 35 | 0.0022484 | 0.00056351 | 0 | 0 |  | 1 | TRUE | wye
25 | LV_623-7_1_2_load_42 | 36 | 0.0031617 | 0.0007924 | 0 | 0 |  | 1 | TRUE | wye
26 | LV_623-7_1_2_load_43 | 37 | 0.0034755 | 0.00087103 | 0 | 0 |  | 1 | TRUE | wye
27 | LV_623-7_1_2_load_87 | 38 | 0.0016868 | 0.00042276 | 0 | 0 |  | 1 | TRUE | wye
28 | LV_623-7_1_2_load_44 | 40 | 0.0011592 | 0.00029052 | 0 | 0 |  | 1 | TRUE | wye
29 | LV_623-7_1_2_load_45 | 41 | 0.00067384 | 0.00016888 | 0 | 0 |  | 1 | TRUE | wye
30 | LV_623-7_1_2_load_48 | 45 | 0.00097162 | 0.00024351 | 0 | 0 |  | 1 | TRUE | wye
31 | LV_623-7_1_2_load_100 | 47 | 0.0055882 | 0.0014005 | 0 | 0 |  | 1 | TRUE | wye
32 | LV_623-7_1_2_load_172 | 49 | 0.001148 | 0.00028771 | 0 | 0 |  | 1 | TRUE | wye
33 | LV_623-7_1_2_load_139 | 50 | 0.00091637 | 0.00022966 | 0 | 0 |  | 1 | TRUE | wye
34 | LV_623-7_1_2_load_140 | 51 | 0.0011802 | 0.00029579 | 0 | 0 |  | 1 | TRUE | wye
35 | LV_623-7_1_2_load_173 | 52 | 0.00089744 | 0.00022492 | 0 | 0 |  | 1 | TRUE | wye
36 | LV_623-7_1_2_load_81 | 53 | 0.00071596 | 0.00017944 | 0 | 0 |  | 1 | TRUE | wye
37 | LV_623-7_1_2_load_79 | 54 | 0.0022067 | 0.00055306 | 0 | 0 |  | 1 | TRUE | wye
38 | LV_623-7_1_2_load_95 | 55 | 0.00097243 | 0.00024371 | 0 | 0 |  | 1 | TRUE | wye
39 | LV_623-7_1_2_load_84 | 56 | 0.0016734 | 0.00041939 | 0 | 0 |  | 1 | TRUE | wye
40 | LV_623-7_1_2_load_93 | 59 | 0.010831 | 0.0027146 | 0 | 0 |  | 1 | TRUE | wye
41 | LV_623-7_1_2_load_52 | 60 | 0.0041758 | 0.0010466 | 0 | 0 |  | 1 | TRUE | wye
42 | LV_623-7_1_2_load_53 | 61 | 0.0021256 | 0.00053273 | 0 | 0 |  | 1 | TRUE | wye
43 | LV_623-7_1_2_load_55 | 62 | 0.0045253 | 0.0011341 | 0 | 0 |  | 1 | TRUE | wye
44 | LV_623-7_1_2_load_101 | 63 | 0.0023786 | 0.00059614 | 0 | 0 |  | 1 | TRUE | wye
45 | LV_623-7_1_2_load_111 | 64 | 0.002373 | 0.00059472 | 0 | 0 |  | 1 | TRUE | wye
46 | LV_623-7_1_2_load_57 | 65 | 0.001195 | 0.0002995 | 0 | 0 |  | 1 | TRUE | wye
47 | LV_623-7_1_2_load_59 | 66 | 0.0012922 | 0.00032386 | 0 | 0 |  | 1 | TRUE | wye
48 | LV_623-7_1_2_load_60 | 67 | 0.0014813 | 0.00037124 | 0 | 0 |  | 1 | TRUE | wye
49 | LV_623-7_1_2_load_94 | 69 | 0.0010537 | 0.00026409 | 0 | 0 |  | 1 | TRUE | wye
50 | LV_623-7_1_2_load_122 | 70 | 0.00099741 | 0.00024997 | 0 | 0 |  | 1 | TRUE | wye
51 | LV_623-7_1_2_load_62 | 71 | 0.0024324 | 0.00060963 | 0 | 0 |  | 1 | TRUE | wye
52 | LV_623-7_1_2_load_63 | 72 | 0.0028516 | 0.00071469 | 0 | 0 |  | 1 | TRUE | wye
53 | LV_623-7_1_2_load_64 | 73 | 0.0032698 | 0.00081949 | 0 | 0 |  | 1 | TRUE | wye
54 | LV_623-7_1_2_load_65 | 74 | 0.0024344 | 0.00061012 | 0 | 0 |  | 1 | TRUE | wye
55 | LV_623-7_1_2_load_69 | 75 | 0.0031919 | 0.00079995 | 0 | 0 |  | 1 | TRUE | wye
56 | LV_623-7_1_2_load_66 | 77 | 0.0061123 | 0.0015319 | 0 | 0 |  | 1 | TRUE | wye
57 | LV_623-7_1_2_load_70 | 79 | 0.0074999 | 0.0018797 | 0 | 0 |  | 1 | TRUE | wye
58 | LV_623-7_1_2_load_71 | 80 | 0.0019425 | 0.00048684 | 0 | 0 |  | 1 | TRUE | wye
59 | LV_623-7_1_2_load_72 | 81 | 0.0013642 | 0.0003419 | 0 | 0 |  | 1 | TRUE | wye
60 | LV_623-7_1_2_load_75 | 83 | 0.0042841 | 0.0010737 | 0 | 0 |  | 1 | TRUE | wye
61 | LV_623-7_1_2_load_77 | 84 | 0.0020725 | 0.00051943 | 0 | 0 |  | 1 | TRUE | wye
62 | LV_623-7_1_2_load_78 | 85 | 0.0021027 | 0.00052699 | 0 | 0 |  | 1 | TRUE | wye
63 | LV_623-7_1_2_load_113 | 87 | 0.0049321 | 0.0012361 | 0 | 0 |  | 1 | TRUE | wye
64 | LV_623-7_1_2_load_109 | 88 | 0.002476 | 0.00062054 | 0 | 0 |  | 1 | TRUE | wye
65 | LV_623-7_1_2_load_83 | 90 | 0.0021342 | 0.00053488 | 0 | 0 |  | 1 | TRUE | wye
66 | LV_623-7_1_2_load_126 | 91 | 0.0027574 | 0.00069106 | 0 | 0 |  | 1 | TRUE | wye
67 | LV_623-7_1_2_load_124 | 92 | 0.0019988 | 0.00050096 | 0 | 0 |  | 1 | TRUE | wye
68 | LV_623-7_1_2_load_130 | 93 | 0.0010182 | 0.00025518 | 0 | 0 |  | 1 | TRUE | wye
69 | LV_623-7_1_2_load_86 | 95 | 0.0027636 | 0.00069263 | 0 | 0 |  | 1 | TRUE | wye
70 | LV_623-7_1_2_load_89 | 96 | 0.0052646 | 0.0013194 | 0 | 0 |  | 1 | TRUE | wye
71 | LV_623-7_1_2_load_177 | 98 | 0.0045256 | 0.0011342 | 0 | 0 |  | 1 | TRUE | wye
72 | LV_623-7_1_2_load_125 | 99 | 0.010092 | 0.0025293 | 0 | 0 |  | 1 | TRUE | wye
73 | LV_623-7_1_2_load_106 | 100 | 0.003489 | 0.00087443 | 0 | 0 |  | 1 | TRUE | wye
74 | LV_623-7_1_2_load_102 | 101 | 0.0035809 | 0.00089746 | 0 | 0 |  | 1 | TRUE | wye
75 | LV_623-7_1_2_load_103 | 102 | 0.0015585 | 0.0003906 | 0 | 0 |  | 1 | TRUE | wye
76 | LV_623-7_1_2_load_104 | 103 | 0.0024061 | 0.00060303 | 0 | 0 |  | 1 | TRUE | wye
77 | LV_623-7_1_2_load_105 | 104 | 0.0013917 | 0.00034879 | 0 | 0 |  | 1 | TRUE | wye
78 | LV_623-7_1_2_load_114 | 105 | 0.0017178 | 0.00043053 | 0 | 0 |  | 1 | TRUE | wye
79 | LV_623-7_1_2_load_115 | 106 | 0.001712 | 0.00042906 | 0 | 0 |  | 1 | TRUE | wye
80 | LV_623-7_1_2_load_120 | 108 | 0.0028004 | 0.00070186 | 0 | 0 |  | 1 | TRUE | wye
81 | LV_623-7_1_2_load_117 | 109 | 0.0027763 | 0.00069581 | 0 | 0 |  | 1 | TRUE | wye
82 | LV_623-7_1_2_load_118 | 110 | 0.0028949 | 0.00072552 | 0 | 0 |  | 1 | TRUE | wye

## ext_grid
| name | bus | vm_pu | va_degree | slack_weight | in_service
0 |  | 87 | 1 | 0 | 1 | TRUE

## line
| name | std_type | from_bus | to_bus | length_km | r_ohm_per_km | x_ohm_per_km | c_nf_per_km | g_us_per_km | max_i_ka | df | parallel | type | in_service
0 | LV_623-7_1_2_line_0 |  | 0 | 1 | 0.03642 | 0.125 | 0.08 | 261 | 0 | 0.364 | 1 | 1 | cs | TRUE
1 | LV_623-7_1_2_line_1 |  | 1 | 10 | 0.020078 | 0.125 | 0.08 | 261 | 0 | 0.364 | 1 | 1 | cs | TRUE
2 | LV_623-7_1_2_line_2 |  | 2 | 3 | 0.033222 | 0.125 | 0.08 | 261 | 0 | 0.364 | 1 | 1 | cs | TRUE
3 | LV_623-7_1_2_line_3 |  | 2 | 4 | 0.0041429 | 0.125 | 0.08 | 261 | 0 | 0.364 | 1 | 1 | cs | TRUE
4 | LV_623-7_1_2_line_4 |  | 3 | 5 | 0.01844 | 0.125 | 0.08 | 261 | 0 | 0.364 | 1 | 1 | cs | TRUE
5 | LV_623-7_1_2_line_5 |  | 5 | 6 | 0.050665 | 0.125 | 0.08 | 261 | 0 | 0.364 | 1 | 1 | cs | TRUE
6 | LV_623-7_1_2_line_6 |  | 6 | 7 | 0.014761 | 0.125 | 0.08 | 261 | 0 | 0.364 | 1 | 1 | cs | TRUE
7 | LV_623-7_1_2_line_7 |  | 7 | 58 | 0.014308 | 0.125 | 0.08 | 261 | 0 | 0.364 | 1 | 1 | cs | TRUE
8 | LV_623-7_1_2_line_8 |  | 8 | 9 | 0.019363 | 0.125 | 0.08 | 261 | 0 | 0.364 | 1 | 1 | cs | TRUE
9 | LV_623-7_1_2_line_9 |  | 8 | 10 | 0.025285 | 0.125 | 0.08 | 261 | 0 | 0.364 | 1 | 1 | cs | TRUE
10 | LV_623-7_1_2_line_10 |  | 9 | 11 | 0.041131 | 0.125 | 0.08 | 261 | 0 | 0.364 | 1 | 2 | cs | TRUE
11 | LV_623-7_1_2_line_11 |  | 9 | 12 | 0.0023516 | 0.125 | 0.08 | 261 | 0 | 0.364 | 1 | 2 | cs | TRUE
12 | LV_623-7_1_2_line_12 |  | 10 | 13 | 0.0058654 | 0.125 | 0.08 | 261 | 0 | 0.364 | 1 | 1 | cs | TRUE
13 | LV_623-7_1_2_line_13 |  | 11 | 14 | 0.0052704 | 0.125 | 0.08 | 261 | 0 | 0.364 | 1 | 2 | cs | TRUE
14 | LV_623-7_1_2_line_14 |  | 12 | 15 | 0.017055 | 0.125 | 0.08 | 261 | 0 | 0.364 | 1 | 2 | cs | TRUE
15 | LV_623-7_1_2_line_15 |  | 13 | 16 | 0.0072138 | 0.125 | 0.08 | 261 | 0 | 0.364 | 1 | 1 | cs | TRUE
16 | LV_623-7_1_2_line_16 |  | 14 | 17 | 0.058484 | 0.125 | 0.08 | 261 | 0 | 0.364 | 1 | 2 | cs | TRUE
17 | LV_623-7_1_2_line_17 |  | 15 | 18 | 0.0033732 | 0.125 | 0.08 | 261 | 0 | 0.364 | 1 | 2 | cs | TRUE
18 | LV_623-7_1_2_line_18 |  | 17 | 83 | 0.037975 | 0.125 | 0.08 | 261 | 0 | 0.364 | 1 | 2 | cs | TRUE
19 | LV_623-7_1_2_line_19 |  | 17 | 79 | 0.013554 | 0.125 | 0.08 | 261 | 0 | 0.364 | 1 | 2 | cs | TRUE
20 | LV_623-7_1_2_line_20 |  | 18 | 60 | 0.013715 | 0.125 | 0.08 | 261 | 0 | 0.364 | 1 | 1 | cs | TRUE
21 | LV_623-7_1_2_line_21 |  | 18 | 58 | 0.10177 | 0.125 | 0.08 | 261 | 0 | 0.364 | 1 | 2 | cs | TRUE
22 | LV_623-7_1_2_line_22 |  | 19 | 20 | 0.027053 | 0.125 | 0.08 | 261 | 0 | 0.364 | 1 | 2 | cs | TRUE
23 | LV_623-7_1_2_line_23 |  | 19 | 21 | 0.0095417 | 0.125 | 0.08 | 261 | 0 | 0.364 | 1 | 2 | cs | TRUE
24 | LV_623-7_1_2_line_24 |  | 20 | 22 | 0.074369 | 0.125 | 0.08 | 261 | 0 | 0.364 | 1 | 1 | cs | TRUE
25 | LV_623-7_1_2_line_25 |  | 21 | 23 | 0.035283 | 0.125 | 0.08 | 261 | 0 | 0.364 | 1 | 2 | cs | TRUE
26 | LV_623-7_1_2_line_26 |  | 22 | 24 | 0.013779 | 0.125 | 0.08 | 261 | 0 | 0.364 | 1 | 1 | cs | TRUE
27 | LV_623-7_1_2_line_27 |  | 22 | 25 | 0.067884 | 0.125 | 0.08 | 261 | 0 | 0.364 | 1 | 1 | cs | TRUE
28 | LV_623-7_1_2_line_28 |  | 23 | 26 | 0.014 | 0.125 | 0.08 | 261 | 0 | 0.364 | 1 | 2 | cs | TRUE
29 | LV_623-7_1_2_line_29 |  | 23 | 27 | 0.033764 | 0.125 | 0.08 | 261 | 0 | 0.364 | 1 | 2 | cs | TRUE
30 | LV_623-7_1_2_line_30 |  | 25 | 28 | 0.047155 | 0.125 | 0.08 | 261 | 0 | 0.364 | 1 | 1 | cs | TRUE
31 | LV_623-7_1_2_line_31 |  | 25 | 29 | 0.008855 | 0.125 | 0.08 | 261 | 0 | 0.364 | 1 | 1 | cs | TRUE
32 | LV_623-7_1_2_line_32 |  | 26 | 30 | 0.035395 | 0.125 | 0.08 | 261 | 0 | 0.364 | 1 | 2 | cs | TRUE
33 | LV_623-7_1_2_line_33 |  | 26 | 31 | 0.013949 | 0.125 | 0.08 | 261 | 0 | 0.364 | 1 | 1 | cs | TRUE
34 | LV_623-7_1_2_line_34 |  | 27 | 32 | 0.003416 | 0.125 | 0.08 | 261 | 0 | 0.364 | 1 | 2 | cs | TRUE
35 | LV_623-7_1_2_line_35 |  | 28 | 97 | 0.053918 | 0.125 | 0.08 | 261 | 0 | 0.364 | 1 | 1 | cs | TRUE
36 | LV_623-7_1_2_line_36 |  | 29 | 96 | 0.046669 | 0.125 | 0.08 | 261 | 0 | 0.364 | 1 | 1 | cs | TRUE
37 | LV_623-7_1_2_line_37 |  | 30 | 70 | 0.0083322 | 0.125 | 0.08 | 261 | 0 | 0.364 | 1 | 2 | cs | TRUE
38 | LV_623-7_1_2_line_38 |  | 31 | 67 | 0.0020888 | 0.125 | 0.08 | 261 | 0 | 0.364 | 1 | 1 | cs | TRUE
39 | LV_623-7_1_2_line_39 |  | 31 | 65 | 0.01683 | 0.125 | 0.08 | 261 | 0 | 0.364 | 1 | 1 | cs | TRUE
40 | LV_623-7_1_2_line_40 |  | 32 | 88 | 0.021502 | 0.125 | 0.08 | 261 | 0 | 0.364 | 1 | 2 | cs | TRUE
41 | LV_623-7_1_2_line_41 |  | 33 | 34 | 0.014046 | 0.125 | 0.08 | 261 | 0 | 0.364 | 1 | 1 | cs | TRUE
42 | LV_623-7_1_2_line_42 |  | 33 | 35 | 0.013351 | 0.125 | 0.08 | 261 | 0 | 0.364 | 1 | 1 | cs | TRUE
43 | LV_623-7_1_2_line_43 |  | 34 | 36 | 0.00039303 | 0.125 | 0.08 | 261 | 0 | 0.364 | 1 | 1 | cs | TRUE
44 | LV_623-7_1_2_line_44 |  | 35 | 37 | 0.0073677 | 0.125 | 0.08 | 261 | 0 | 0.364 | 1 | 1 | cs | TRUE
45 | LV_623-7_1_2_line_45 |  | 36 | 38 | 0.023461 | 0.125 | 0.08 | 261 | 0 | 0.364 | 1 | 1 | cs | TRUE
46 | LV_623-7_1_2_line_46 |  | 38 | 39 | 0.023411 | 0.125 | 0.08 | 261 | 0 | 0.364 | 1 | 1 | cs | TRUE
47 | LV_623-7_1_2_line_47 |  | 39 | 95 | 0.021003 | 0.125 | 0.08 | 261 | 0 | 0.364 | 1 | 1 | cs | TRUE
48 | LV_623-7_1_2_line_48 |  | 39 | 56 | 0.022617 | 0.125 | 0.08 | 261 | 0 | 0.364 | 1 | 1 | cs | TRUE
49 | LV_623-7_1_2_line_49 |  | 40 | 41 | 0.040098 | 0.125 | 0.08 | 261 | 0 | 0.364 | 1 | 1 | cs | TRUE
50 | LV_623-7_1_2_line_50 |  | 40 | 42 | 0.051639 | 0.125 | 0.08 | 261 | 0 | 0.364 | 1 | 1 | cs | TRUE
51 | LV_623-7_1_2_line_51 |  | 41 | 43 | 0.12589 | 0.125 | 0.08 | 261 | 0 | 0.364 | 1 | 1 | cs | TRUE
52 | LV_623-7_1_2_line_52 |  | 42 | 44 | 0.013556 | 0.125 | 0.08 | 261 | 0 | 0.364 | 1 | 1 | cs | TRUE
53 | LV_623-7_1_2_line_53 |  | 42 | 45 | 0.026068 | 0.125 | 0.08 | 261 | 0 | 0.364 | 1 | 1 | cs | TRUE
54 | LV_623-7_1_2_line_54 |  | 43 | 46 | 0.03394 | 0.125 | 0.08 | 261 | 0 | 0.364 | 1 | 1 | cs | TRUE
55 | LV_623-7_1_2_line_55 |  | 43 | 47 | 0.046581 | 0.125 | 0.08 | 261 | 0 | 0.364 | 1 | 1 | cs | TRUE
56 | LV_623-7_1_2_line_56 |  | 44 | 53 | 0.030494 | 0.125 | 0.08 | 261 | 0 | 0.364 | 1 | 1 | cs | TRUE
57 | LV_623-7_1_2_line_57 |  | 44 | 54 | 0.021957 | 0.125 | 0.08 | 261 | 0 | 0.364 | 1 | 1 | cs | TRUE
58 | LV_623-7_1_2_line_58 |  | 45 | 55 | 0.012163 | 0.125 | 0.08 | 261 | 0 | 0.364 | 1 | 1 | cs | TRUE
59 | LV_623-7_1_2_line_59 |  | 46 | 48 | 0.031636 | 0.125 | 0.08 | 261 | 0 | 0.364 | 1 | 1 | cs | TRUE
60 | LV_623-7_1_2_line_60 |  | 46 | 49 | 0.030977 | 0.125 | 0.08 | 261 | 0 | 0.364 | 1 | 1 | cs | TRUE
61 | LV_623-7_1_2_line_61 |  | 48 | 51 | 0.051751 | 0.125 | 0.08 | 261 | 0 | 0.364 | 1 | 1 | cs | TRUE
62 | LV_623-7_1_2_line_62 |  | 49 | 52 | 0.0049429 | 0.125 | 0.08 | 261 | 0 | 0.364 | 1 | 1 | cs | TRUE
63 | LV_623-7_1_2_line_63 |  | 50 | 51 | 0.029538 | 0.125 | 0.08 | 261 | 0 | 0.364 | 1 | 1 | cs | TRUE
64 | LV_623-7_1_2_line_64 |  | 53 | 56 | 0.0031404 | 0.125 | 0.08 | 261 | 0 | 0.364 | 1 | 1 | cs | TRUE
65 | LV_623-7_1_2_line_65 |  | 54 | 57 | 0.002114 | 0.125 | 0.08 | 261 | 0 | 0.364 | 1 | 1 | cs | TRUE
66 | LV_623-7_1_2_line_66 |  | 57 | 89 | 0.02019 | 0.125 | 0.08 | 261 | 0 | 0.364 | 1 | 1 | cs | TRUE
67 | LV_623-7_1_2_line_67 |  | 57 | 90 | 0.019799 | 0.125 | 0.08 | 261 | 0 | 0.364 | 1 | 1 | cs | TRUE
68 | LV_623-7_1_2_line_68 |  | 58 | 59 | 0.011338 | 0.125 | 0.08 | 261 | 0 | 0.364 | 1 | 1 | cs | TRUE
69 | LV_623-7_1_2_line_69 |  | 60 | 61 | 0.018202 | 0.125 | 0.08 | 261 | 0 | 0.364 | 1 | 1 | cs | TRUE
70 | LV_623-7_1_2_line_70 |  | 61 | 62 | 0.014062 | 0.125 | 0.08 | 261 | 0 | 0.364 | 1 | 1 | cs | TRUE
71 | LV_623-7_1_2_line_71 |  | 62 | 63 | 0.0024828 | 0.125 | 0.08 | 261 | 0 | 0.364 | 1 | 1 | cs | TRUE
72 | LV_623-7_1_2_line_72 |  | 63 | 64 | 0.015062 | 0.125 | 0.08 | 261 | 0 | 0.364 | 1 | 1 | cs | TRUE
73 | LV_623-7_1_2_line_73 |  | 64 | 100 | 0.0021902 | 0.125 | 0.08 | 261 | 0 | 0.364 | 1 | 1 | cs | TRUE
74 | LV_623-7_1_2_line_74 |  | 65 | 66 | 0.0028463 | 0.125 | 0.08 | 261 | 0 | 0.364 | 1 | 1 | cs | TRUE
75 | LV_623-7_1_2_line_75 |  | 67 | 68 | 0.027678 | 0.125 | 0.08 | 261 | 0 | 0.364 | 1 | 1 | cs | TRUE
76 | LV_623-7_1_2_line_76 |  | 68 | 69 | 0.013923 | 0.125 | 0.08 | 261 | 0 | 0.364 | 1 | 1 | cs | TRUE
77 | LV_623-7_1_2_line_77 |  | 70 | 108 | 0.020663 | 0.125 | 0.08 | 261 | 0 | 0.364 | 1 | 2 | cs | TRUE
78 | LV_623-7_1_2_line_78 |  | 71 | 72 | 0.0085366 | 0.125 | 0.08 | 261 | 0 | 0.364 | 1 | 2 | cs | TRUE
79 | LV_623-7_1_2_line_79 |  | 71 | 73 | 0.010918 | 0.125 | 0.08 | 261 | 0 | 0.364 | 1 | 1 | cs | TRUE
80 | LV_623-7_1_2_line_80 |  | 72 | 74 | 0.0096626 | 0.125 | 0.08 | 261 | 0 | 0.364 | 1 | 2 | cs | TRUE
81 | LV_623-7_1_2_line_81 |  | 74 | 75 | 0.0090887 | 0.125 | 0.08 | 261 | 0 | 0.364 | 1 | 2 | cs | TRUE
82 | LV_623-7_1_2_line_82 |  | 75 | 76 | 0.029656 | 0.125 | 0.08 | 261 | 0 | 0.364 | 1 | 2 | cs | TRUE
83 | LV_623-7_1_2_line_83 |  | 76 | 79 | 0.01519 | 0.125 | 0.08 | 261 | 0 | 0.364 | 1 | 2 | cs | TRUE
84 | LV_623-7_1_2_line_84 |  | 76 | 77 | 0.014205 | 0.125 | 0.08 | 261 | 0 | 0.364 | 1 | 2 | cs | TRUE
85 | LV_623-7_1_2_line_85 |  | 77 | 78 | 0.029154 | 0.125 | 0.08 | 261 | 0 | 0.364 | 1 | 2 | cs | TRUE
86 | LV_623-7_1_2_line_86 |  | 78 | 80 | 0.017352 | 0.125 | 0.08 | 261 | 0 | 0.364 | 1 | 2 | cs | TRUE
87 | LV_623-7_1_2_line_87 |  | 78 | 81 | 0.037203 | 0.125 | 0.08 | 261 | 0 | 0.364 | 1 | 1 | cs | TRUE
88 | LV_623-7_1_2_line_88 |  | 80 | 82 | 0.0053287 | 0.125 | 0.08 | 261 | 0 | 0.364 | 1 | 2 | cs | TRUE
89 | LV_623-7_1_2_line_89 |  | 82 | 84 | 0.017873 | 0.125 | 0.08 | 261 | 0 | 0.364 | 1 | 2 | cs | TRUE
90 | LV_623-7_1_2_line_90 |  | 82 | 85 | 0.013402 | 0.125 | 0.08 | 261 | 0 | 0.364 | 1 | 2 | cs | TRUE
91 | LV_623-7_1_2_line_91 |  | 84 | 86 | 0.013973 | 0.125 | 0.08 | 261 | 0 | 0.364 | 1 | 2 | cs | TRUE
92 | LV_623-7_1_2_line_92 |  | 86 | 87 | 0.016874 | 0.125 | 0.08 | 261 | 0 | 0.364 | 1 | 2 | cs | TRUE
93 | LV_623-7_1_2_line_93 |  | 86 | 88 | 0.010977 | 0.125 | 0.08 | 261 | 0 | 0.364 | 1 | 2 | cs | TRUE
94 | LV_623-7_1_2_line_94 |  | 89 | 91 | 0.016484 | 0.125 | 0.08 | 261 | 0 | 0.364 | 1 | 1 | cs | TRUE
95 | LV_623-7_1_2_line_95 |  | 89 | 92 | 0.0051132 | 0.125 | 0.08 | 261 | 0 | 0.364 | 1 | 2 | cs | TRUE
96 | LV_623-7_1_2_line_96 |  | 90 | 93 | 0.00042748 | 0.125 | 0.08 | 261 | 0 | 0.364 | 1 | 1 | cs | TRUE
97 | LV_623-7_1_2_line_97 |  | 92 | 94 | 0.012223 | 0.125 | 0.08 | 261 | 0 | 0.364 | 1 | 2 | cs | TRUE
98 | LV_623-7_1_2_line_98 |  | 94 | 107 | 0.027927 | 0.125 | 0.08 | 261 | 0 | 0.364 | 1 | 2 | cs | TRUE
99 | LV_623-7_1_2_line_99 |  | 94 | 106 | 0.0092101 | 0.125 | 0.08 | 261 | 0 | 0.364 | 1 | 1 | cs | TRUE
100 | LV_623-7_1_2_line_100 |  | 97 | 98 | 0.039793 | 0.125 | 0.08 | 261 | 0 | 0.364 | 1 | 1 | cs | TRUE
101 | LV_623-7_1_2_line_101 |  | 97 | 99 | 0.086298 | 0.125 | 0.08 | 261 | 0 | 0.364 | 1 | 1 | cs | TRUE
102 | LV_623-7_1_2_line_102 |  | 100 | 103 | 0.017407 | 0.125 | 0.08 | 261 | 0 | 0.364 | 1 | 1 | cs | TRUE
103 | LV_623-7_1_2_line_103 |  | 101 | 102 | 0.0021746 | 0.125 | 0.08 | 261 | 0 | 0.364 | 1 | 1 | cs | TRUE
104 | LV_623-7_1_2_line_104 |  | 101 | 103 | 0.0016559 | 0.125 | 0.08 | 261 | 0 | 0.364 | 1 | 1 | cs | TRUE
105 | LV_623-7_1_2_line_105 |  | 102 | 104 | 0.027939 | 0.125 | 0.08 | 261 | 0 | 0.364 | 1 | 1 | cs | TRUE
106 | LV_623-7_1_2_line_106 |  | 105 | 106 | 0.017056 | 0.125 | 0.08 | 261 | 0 | 0.364 | 1 | 1 | cs | TRUE
107 | LV_623-7_1_2_line_107 |  | 107 | 108 | 0.022068 | 0.125 | 0.08 | 261 | 0 | 0.364 | 1 | 2 | cs | TRUE
108 | LV_623-7_1_2_line_108 |  | 107 | 109 | 0.010729 | 0.125 | 0.08 | 261 | 0 | 0.364 | 1 | 1 | cs | TRUE
109 | LV_623-7_1_2_line_109 |  | 109 | 110 | 0.0093478 | 0.125 | 0.08 | 261 | 0 | 0.364 | 1 | 1 | cs | TRUE

## trafo
| name | std_type | hv_bus | lv_bus | sn_mva | vn_hv_kv | vn_lv_kv | vk_percent | vkr_percent | pfe_kw | i0_percent | shift_degree | tap_side | tap_neutral | tap_min | tap_max | tap_step_percent | tap_step_degree | tap_pos | tap_phase_shifter | parallel | df | in_service
0 | LV_623-7_1_2_trafo_113 | 0.63 MVA 20/0.4 kV | 111 | 87 | 0.63 | 20 | 0.4 | 6 | 1.206 | 1.65 | 0.2619 | 150 | hv | 0 | -2 | 2 | 2.5 | 0 | 0 | FALSE | 1 | 1 | TRUE

## line_geodata
| x0 | y0 | x1 | y1 | x2 | y2 | x3 | y3 | x4 | y4 | x5 | y5 | x6 | y6 | x7 | y7
0 | 2607615.148 | 1194668.2161 | 2607611.1635 | 1194660.0819 | 2607613.4763 | 1194650.8355 | 2607620.235 | 1194644.5962 | 2607626.7035 | 1194638.8792
1 | 2607618.4424 | 1194622.071 | 2607626.9338 | 1194631.4755 | 2607626.7035 | 1194638.8792 | 2607626.7035 | 1194638.8792
2 | 2607762.1597 | 1194606.6693 | 2607770.0737 | 1194601.3645 | 2607786.4469 | 1194584.2371
3 | 2607758.7184 | 1194608.9761 | 2607762.1597 | 1194606.6693
4 | 2607799.189 | 1194570.9081 | 2607786.4469 | 1194584.2371
5 | 2607799.189 | 1194570.9081 | 2607786.5116 | 1194557.9405 | 2607776.9712 | 1194546.7 | 2607770.5846 | 1194541.9003 | 2607761.2468 | 1194544.8677
6 | 2607761.2468 | 1194544.8677 | 2607761.2468 | 1194544.8677 | 2607749.844 | 1194554.2408
7 | 2607738.7911 | 1194563.3264 | 2607749.844 | 1194554.2408
8 | 2607648.3147 | 1194588.8912 | 2607637.8235 | 1194600.2283 | 2607635.2241 | 1194603.1578
9 | 2607618.4424 | 1194622.071 | 2607635.2241 | 1194603.1578
10 | 2607648.3147 | 1194588.8912 | 2607621.7957 | 1194557.4506
11 | 2607648.3147 | 1194588.8912 | 2607650.0139 | 1194587.2656
12 | 2607618.4424 | 1194622.071 | 2607614.4942 | 1194626.4086
13 | 2607618.3976 | 1194553.4219 | 2607621.7957 | 1194557.4506
14 | 2607650.0139 | 1194587.2656 | 2607656.241 | 1194581.3083 | 2607662.5461 | 1194575.7014
15 | 2607614.4942 | 1194626.4086 | 2607609.6384 | 1194631.7434
16 | 2607596.0575 | 1194500.1671 | 2607610.2512 | 1194543.7636 | 2607618.3976 | 1194553.4219
17 | 2607665.0667 | 1194573.4598 | 2607662.5461 | 1194575.7014
18 | 2607562.121 | 1194517.4003 | 2607596.0575 | 1194500.1671
19 | 2607596.0575 | 1194500.1671 | 2607595.7377 | 1194487.8936 | 2607595.623 | 1194486.6228
20 | 2607665.0667 | 1194573.4598 | 2607671.8564 | 1194585.3762
21 | 2607665.0667 | 1194573.4598 | 2607673.8997 | 1194565.956 | 2607712.9456 | 1194533.5442 | 2607731.3655 | 1194554.69 | 2607738.7911 | 1194563.3264
22 | 2607686.8264 | 1194334.787 | 2607695.805 | 1194333.7611 | 2607704.9868 | 1194327.8697 | 2607707.8223 | 1194321.3533
23 | 2607686.8264 | 1194334.787 | 2607677.812 | 1194335.817 | 2607677.371 | 1194335.9759
24 | 2607766.7906 | 1194304.859 | 2607755.1186 | 1194297.6068 | 2607739.182 | 1194294.329 | 2607724.0514 | 1194298.3896 | 2607713.4087 | 1194308.5146 | 2607707.8223 | 1194321.3533
25 | 2607648.0859 | 1194354.7004 | 2607653.6782 | 1194349.2268 | 2607665.546 | 1194340.2371 | 2607677.371 | 1194335.9759
26 | 2607759.194 | 1194316.3664 | 2607766.7906 | 1194304.859
27 | 2607766.7906 | 1194304.859 | 2607809.0316 | 1194331.094 | 2607801.6719 | 1194342.0903 | 2607799.6164 | 1194346.5678
28 | 2607648.0859 | 1194354.7004 | 2607634.2207 | 1194352.4927
29 | 2607648.0859 | 1194354.7004 | 2607653.0195 | 1194363.8781 | 2607654.2431 | 1194387.1898
30 | 2607799.6164 | 1194346.5678 | 2607801.6448 | 1194351.2173 | 2607812.8863 | 1194361.2483 | 2607819.4104 | 1194371.8512 | 2607827.1626 | 1194375.4966 | 2607832.8952 | 1194373.5029
31 | 2607799.6164 | 1194346.5678 | 2607792.3768 | 1194351.6667
32 | 2607634.2207 | 1194352.4927 | 2607632.8652 | 1194321.6636 | 2607633.8227 | 1194317.2295
33 | 2607620.3549 | 1194350.6409 | 2607634.2207 | 1194352.4927
34 | 2607654.2431 | 1194387.1898 | 2607654.4221 | 1194390.6011
35 | 2607832.8952 | 1194373.5029 | 2607843.3337 | 1194362.3106 | 2607848.2398 | 1194357.2254 | 2607856.4475 | 1194362.1943 | 2607875.2307 | 1194373.5581
36 | 2607792.3768 | 1194351.6667 | 2607789.8007 | 1194353.481 | 2607776.2911 | 1194370.9839 | 2607775.6668 | 1194376.486 | 2607777.9096 | 1194380.3577 | 2607787.4185 | 1194386.6398
37 | 2607635.5813 | 1194309.085 | 2607633.8227 | 1194317.2295
38 | 2607620.3549 | 1194350.6409 | 2607618.2844 | 1194350.3653
39 | 2607620.3549 | 1194350.6409 | 2607622.3608 | 1194367.3504
40 | 2607654.4221 | 1194390.6011 | 2607655.5491 | 1194412.0735
41 | 2607646.7837 | 1194186.2522 | 2607632.7526 | 1194185.6135
42 | 2607660.1208 | 1194186.8593 | 2607646.7837 | 1194186.2522
43 | 2607632.36 | 1194185.5956 | 2607632.7526 | 1194185.6135
44 | 2607660.1208 | 1194186.8593 | 2607667.4809 | 1194187.1944
45 | 2607632.36 | 1194185.5956 | 2607608.9237 | 1194184.5288
46 | 2607585.5369 | 1194183.4642 | 2607608.9237 | 1194184.5288
47 | 2607585.5369 | 1194183.4642 | 2607590.4204 | 1194163.0364
48 | 2607585.5369 | 1194183.4642 | 2607584.7466 | 1194206.067
49 | 2607535.0033 | 1194233.2188 | 2607531.4052 | 1194231.4662 | 2607499.2345 | 1194215.0961
50 | 2607582.5765 | 1194253.1974 | 2607550.6263 | 1194240.8285 | 2607535.0033 | 1194233.2188
51 | 2607499.2345 | 1194215.0961 | 2607375.2349 | 1194193.3755
52 | 2607582.5765 | 1194253.1974 | 2607583.5688 | 1194239.6803
53 | 2607582.5765 | 1194253.1974 | 2607584.5678 | 1194279.1893
54 | 2607375.2349 | 1194193.3755 | 2607346.98 | 1194174.4533
55 | 2607348.6925 | 1194226.1938 | 2607358.5082 | 1194225.1941 | 2607364.4423 | 1194220.51 | 2607375.2349 | 1194193.3755
56 | 2607583.5688 | 1194239.6803 | 2607584.1062 | 1194224.384 | 2607584.6369 | 1194209.2054
57 | 2607583.5688 | 1194239.6803 | 2607605.5113 | 1194240.4685
58 | 2607585.4969 | 1194291.3165 | 2607584.5678 | 1194279.1893
59 | 2607327.6929 | 1194150.0391 | 2607330.3442 | 1194156.6458 | 2607333.7362 | 1194162.0751 | 2607340.4792 | 1194168.9647 | 2607346.98 | 1194174.4533
60 | 2607346.98 | 1194174.4533 | 2607335.808 | 1194194.139 | 2607328.1754 | 1194190.7719
61 | 2607327.6929 | 1194150.0391 | 2607321.4779 | 1194153.8447 | 2607316.5429 | 1194157.8186 | 2607310.7059 | 1194164.126 | 2607304.9134 | 1194171.5007 | 2607300.898 | 1194177.4211 | 2607296.7276 | 1194185.576 | 2607295.3081 | 1194189.1473
62 | 2607323.6529 | 1194188.7769 | 2607328.1754 | 1194190.7719
63 | 2607304.3566 | 1194215.9568 | 2607303.9098 | 1194213.6884 | 2607302.6934 | 1194211.3412 | 2607294.4506 | 1194197.0682 | 2607294.3735 | 1194191.4985 | 2607295.3081 | 1194189.1473
64 | 2607584.6369 | 1194209.2054 | 2607584.7466 | 1194206.067
65 | 2607607.6239 | 1194240.5444 | 2607605.5113 | 1194240.4685
66 | 2607607.6239 | 1194240.5444 | 2607627.8633 | 1194239.9252
67 | 2607607.6239 | 1194240.5444 | 2607606.8083 | 1194260.3269
68 | 2607730.2096 | 1194570.7637 | 2607738.7911 | 1194563.3264
69 | 2607671.8564 | 1194585.3762 | 2607680.8676 | 1194601.1916
70 | 2607680.8676 | 1194601.1916 | 2607684.2099 | 1194607.0575 | 2607687.5902 | 1194613.5403
71 | 2607688.7382 | 1194615.7418 | 2607687.5902 | 1194613.5403
72 | 2607695.7023 | 1194629.0977 | 2607688.7382 | 1194615.7418
73 | 2607695.7023 | 1194629.0977 | 2607696.715 | 1194631.0397
74 | 2607622.7 | 1194370.1764 | 2607622.3608 | 1194367.3504
75 | 2607590.8483 | 1194346.7128 | 2607618.2844 | 1194350.3653
76 | 2607590.8483 | 1194346.7128 | 2607589.4896 | 1194332.8563
77 | 2607639.9424 | 1194288.8876 | 2607635.5813 | 1194309.085
78 | 2607561.3953 | 1194489.22 | 2607559.5656 | 1194497.5581
79 | 2607557.2254 | 1194508.2226 | 2607559.5656 | 1194497.5581
80 | 2607561.3953 | 1194489.22 | 2607563.4663 | 1194479.7819
81 | 2607565.4143 | 1194470.9044 | 2607563.4663 | 1194479.7819
82 | 2607594.2573 | 1194471.4941 | 2607565.6246 | 1194469.9462 | 2607565.4143 | 1194470.9044
83 | 2607594.2573 | 1194471.4941 | 2607595.623 | 1194486.6228
84 | 2607594.2573 | 1194471.4941 | 2607596.1248 | 1194457.4125
85 | 2607599.9576 | 1194428.5119 | 2607596.1248 | 1194457.4125
86 | 2607599.9576 | 1194428.5119 | 2607617.3067 | 1194428.1851
87 | 2607599.9576 | 1194428.5119 | 2607600.6293 | 1194391.3153
88 | 2607622.6344 | 1194428.0847 | 2607617.3067 | 1194428.1851
89 | 2607622.6344 | 1194428.0847 | 2607640.4411 | 1194426.5457
90 | 2607622.9147 | 1194441.4811 | 2607622.6344 | 1194428.0847
91 | 2607653.6685 | 1194422.8879 | 2607647.607 | 1194425.9263 | 2607640.4411 | 1194426.5457
92 | 2607655.2092 | 1194439.6877 | 2607653.6685 | 1194422.8879
93 | 2607653.6685 | 1194422.8879 | 2607655.5491 | 1194412.0735 | 2607655.5491 | 1194412.0735
94 | 2607627.8633 | 1194239.9252 | 2607628.5664 | 1194256.3903
95 | 2607627.8633 | 1194239.9252 | 2607632.9742 | 1194239.771
96 | 2607606.8083 | 1194260.3269 | 2607606.7907 | 1194260.754
97 | 2607645.1918 | 1194239.4024 | 2607632.9742 | 1194239.771
98 | 2607645.1918 | 1194239.4024 | 2607644.6001 | 1194267.3164
99 | 2607645.1918 | 1194239.4024 | 2607654.3781 | 1194238.7412
100 | 2607875.2307 | 1194373.5581 | 2607854.2752 | 1194397.7547 | 2607848.3995 | 1194392.5776
101 | 2607875.2307 | 1194373.5581 | 2607917.8777 | 1194448.5815
102 | 2607696.715 | 1194631.0397 | 2607704.6106 | 1194646.182 | 2607704.769 | 1194646.4709
103 | 2607705.5649 | 1194647.923 | 2607706.6102 | 1194649.8298
104 | 2607705.5649 | 1194647.923 | 2607704.769 | 1194646.4709
105 | 2607706.6102 | 1194649.8298 | 2607720.0401 | 1194674.3299
106 | 2607671.39 | 1194237.5168 | 2607654.3781 | 1194238.7412
107 | 2607644.6001 | 1194267.3164 | 2607639.9424 | 1194288.8876
108 | 2607644.6001 | 1194267.3164 | 2607655.3023 | 1194266.5636
109 | 2607664.6271 | 1194265.9077 | 2607655.3023 | 1194266.5636

## bus_geodata
| x | y | coords
0 | 2607615.148 | 1194668.2161
1 | 2607626.7035 | 1194638.8792
2 | 2607762.1597 | 1194606.6693
3 | 2607786.4469 | 1194584.2371
4 | 2607758.7184 | 1194608.9761
5 | 2607799.189 | 1194570.9081
6 | 2607761.2468 | 1194544.8677
7 | 2607749.844 | 1194554.2408
8 | 2607635.2241 | 1194603.1578
9 | 2607648.3147 | 1194588.8912
10 | 2607618.4424 | 1194622.071
11 | 2607621.7957 | 1194557.4506
12 | 2607650.0139 | 1194587.2656
13 | 2607614.4942 | 1194626.4086
14 | 2607618.3976 | 1194553.4219
15 | 2607662.5461 | 1194575.7014
16 | 2607609.6384 | 1194631.7434
17 | 2607596.0575 | 1194500.1671
18 | 2607665.0667 | 1194573.4598
19 | 2607686.8264 | 1194334.787
20 | 2607707.8223 | 1194321.3533
21 | 2607677.371 | 1194335.9759
22 | 2607766.7906 | 1194304.859
23 | 2607648.0859 | 1194354.7004
24 | 2607759.194 | 1194316.3664
25 | 2607799.6164 | 1194346.5678
26 | 2607634.2207 | 1194352.4927
27 | 2607654.2431 | 1194387.1898
28 | 2607832.8952 | 1194373.5029
29 | 2607792.3768 | 1194351.6667
30 | 2607633.8227 | 1194317.2295
31 | 2607620.3549 | 1194350.6409
32 | 2607654.4221 | 1194390.6011
33 | 2607646.7837 | 1194186.2522
34 | 2607632.7526 | 1194185.6135
35 | 2607660.1208 | 1194186.8593
36 | 2607632.36 | 1194185.5956
37 | 2607667.4809 | 1194187.1944
38 | 2607608.9237 | 1194184.5288
39 | 2607585.5369 | 1194183.4642
40 | 2607535.0033 | 1194233.2188
41 | 2607499.2345 | 1194215.0961
42 | 2607582.5765 | 1194253.1974
43 | 2607375.2349 | 1194193.3755
44 | 2607583.5688 | 1194239.6803
45 | 2607584.5678 | 1194279.1893
46 | 2607346.98 | 1194174.4533
47 | 2607348.6925 | 1194226.1938
48 | 2607327.6929 | 1194150.0391
49 | 2607328.1754 | 1194190.7719
50 | 2607304.3566 | 1194215.9568
51 | 2607295.3081 | 1194189.1473
52 | 2607323.6529 | 1194188.7769
53 | 2607584.6369 | 1194209.2054
54 | 2607605.5113 | 1194240.4685
55 | 2607585.4969 | 1194291.3165
56 | 2607584.7466 | 1194206.067
57 | 2607607.6239 | 1194240.5444
58 | 2607738.7911 | 1194563.3264
59 | 2607730.2096 | 1194570.7637
60 | 2607671.8564 | 1194585.3762
61 | 2607680.8676 | 1194601.1916
62 | 2607687.5902 | 1194613.5403
63 | 2607688.7382 | 1194615.7418
64 | 2607695.7023 | 1194629.0977
65 | 2607622.3608 | 1194367.3504
66 | 2607622.7 | 1194370.1764
67 | 2607618.2844 | 1194350.3653
68 | 2607590.8483 | 1194346.7128
69 | 2607589.4896 | 1194332.8563
70 | 2607635.5813 | 1194309.085
71 | 2607559.5656 | 1194497.5581
72 | 2607561.3953 | 1194489.22
73 | 2607557.2254 | 1194508.2226
74 | 2607563.4663 | 1194479.7819
75 | 2607565.4143 | 1194470.9044
76 | 2607594.2573 | 1194471.4941
77 | 2607596.1248 | 1194457.4125
78 | 2607599.9576 | 1194428.5119
79 | 2607595.623 | 1194486.6228
80 | 2607617.3067 | 1194428.1851
81 | 2607600.6293 | 1194391.3153
82 | 2607622.6344 | 1194428.0847
83 | 2607562.121 | 1194517.4003
84 | 2607640.4411 | 1194426.5457
85 | 2607622.9147 | 1194441.4811
86 | 2607653.6685 | 1194422.8879
87 | 2607655.2092 | 1194439.6877
88 | 2607655.5491 | 1194412.0735
89 | 2607627.8633 | 1194239.9252
90 | 2607606.8083 | 1194260.3269
91 | 2607628.5664 | 1194256.3903
92 | 2607632.9742 | 1194239.771
93 | 2607606.7907 | 1194260.754
94 | 2607645.1918 | 1194239.4024
95 | 2607590.4204 | 1194163.0364
96 | 2607787.4185 | 1194386.6398
97 | 2607875.2307 | 1194373.5581
98 | 2607848.3995 | 1194392.5776
99 | 2607917.8777 | 1194448.5815
100 | 2607696.715 | 1194631.0397
101 | 2607705.5649 | 1194647.923
102 | 2607706.6102 | 1194649.8298
103 | 2607704.769 | 1194646.4709
104 | 2607720.0401 | 1194674.3299
105 | 2607671.39 | 1194237.5168
106 | 2607654.3781 | 1194238.7412
107 | 2607644.6001 | 1194267.3164
108 | 2607639.9424 | 1194288.8876
109 | 2607655.3023 | 1194266.5636
110 | 2607664.6271 | 1194265.9077
111 | 2607653.6685 | 1194422.8879

## line_std_types
| c_nf_per_km | r_ohm_per_km | x_ohm_per_km | max_i_ka | type | q_mm2 | alpha | voltage_rating
NAYY 4x50 SE | 210 | 0.642 | 0.083 | 0.142 | cs | 50 | 0.00403 | LV
NAYY 4x120 SE | 264 | 0.225 | 0.08 | 0.242 | cs | 120 | 0.00403 | LV
NAYY 4x150 SE | 261 | 0.208 | 0.08 | 0.27 | cs | 150 | 0.00403 | LV
NA2XS2Y 1x95 RM/25 12/20 kV | 216 | 0.313 | 0.132 | 0.252 | cs | 95 | 0.00403 | MV
NA2XS2Y 1x185 RM/25 12/20 kV | 273 | 0.161 | 0.117 | 0.362 | cs | 185 | 0.00403 | MV
NA2XS2Y 1x240 RM/25 12/20 kV | 304 | 0.122 | 0.112 | 0.421 | cs | 240 | 0.00403 | MV
NA2XS2Y 1x95 RM/25 6/10 kV | 315 | 0.313 | 0.123 | 0.249 | cs | 95 | 0.00403 | MV
NA2XS2Y 1x185 RM/25 6/10 kV | 406 | 0.161 | 0.11 | 0.358 | cs | 185 | 0.00403 | MV
NA2XS2Y 1x240 RM/25 6/10 kV | 456 | 0.122 | 0.105 | 0.416 | cs | 240 | 0.00403 | MV
NA2XS2Y 1x150 RM/25 12/20 kV | 250 | 0.206 | 0.116 | 0.319 | cs | 150 | 0.00403 | MV
NA2XS2Y 1x120 RM/25 12/20 kV | 230 | 0.253 | 0.119 | 0.283 | cs | 120 | 0.00403 | MV
NA2XS2Y 1x70 RM/25 12/20 kV | 190 | 0.443 | 0.132 | 0.22 | cs | 70 | 0.00403 | MV
NA2XS2Y 1x150 RM/25 6/10 kV | 360 | 0.206 | 0.11 | 0.315 | cs | 150 | 0.00403 | MV
NA2XS2Y 1x120 RM/25 6/10 kV | 340 | 0.253 | 0.113 | 0.28 | cs | 120 | 0.00403 | MV
NA2XS2Y 1x70 RM/25 6/10 kV | 280 | 0.443 | 0.123 | 0.217 | cs | 70 | 0.00403 | MV
N2XS(FL)2Y 1x120 RM/35 64/110 kV | 112 | 0.153 | 0.166 | 0.366 | cs | 120 | 0.00393 | HV
N2XS(FL)2Y 1x185 RM/35 64/110 kV | 125 | 0.099 | 0.156 | 0.457 | cs | 185 | 0.00393 | HV
N2XS(FL)2Y 1x240 RM/35 64/110 kV | 135 | 0.075 | 0.149 | 0.526 | cs | 240 | 0.00393 | HV
N2XS(FL)2Y 1x300 RM/35 64/110 kV | 144 | 0.06 | 0.144 | 0.588 | cs | 300 | 0.00393 | HV
15-AL1/3-ST1A 0.4 | 11 | 1.8769 | 0.35 | 0.105 | ol | 16 | 0.00403 | LV
24-AL1/4-ST1A 0.4 | 11.25 | 1.2012 | 0.335 | 0.14 | ol | 24 | 0.00403 | LV
48-AL1/8-ST1A 0.4 | 12.2 | 0.5939 | 0.3 | 0.21 | ol | 48 | 0.00403 | LV
94-AL1/15-ST1A 0.4 | 13.2 | 0.306 | 0.29 | 0.35 | ol | 94 | 0.00403 | LV
34-AL1/6-ST1A 10.0 | 9.7 | 0.8342 | 0.36 | 0.17 | ol | 34 | 0.00403 | MV
48-AL1/8-ST1A 10.0 | 10.1 | 0.5939 | 0.35 | 0.21 | ol | 48 | 0.00403 | MV
70-AL1/11-ST1A 10.0 | 10.4 | 0.4132 | 0.339 | 0.29 | ol | 70 | 0.00403 | MV
94-AL1/15-ST1A 10.0 | 10.75 | 0.306 | 0.33 | 0.35 | ol | 94 | 0.00403 | MV
122-AL1/20-ST1A 10.0 | 11.1 | 0.2376 | 0.323 | 0.41 | ol | 122 | 0.00403 | MV
149-AL1/24-ST1A 10.0 | 11.25 | 0.194 | 0.315 | 0.47 | ol | 149 | 0.00403 | MV
34-AL1/6-ST1A 20.0 | 9.15 | 0.8342 | 0.382 | 0.17 | ol | 34 | 0.00403 | MV
48-AL1/8-ST1A 20.0 | 9.5 | 0.5939 | 0.372 | 0.21 | ol | 48 | 0.00403 | MV
70-AL1/11-ST1A 20.0 | 9.7 | 0.4132 | 0.36 | 0.29 | ol | 70 | 0.00403 | MV
94-AL1/15-ST1A 20.0 | 10 | 0.306 | 0.35 | 0.35 | ol | 94 | 0.00403 | MV
122-AL1/20-ST1A 20.0 | 10.3 | 0.2376 | 0.344 | 0.41 | ol | 122 | 0.00403 | MV
149-AL1/24-ST1A 20.0 | 10.5 | 0.194 | 0.337 | 0.47 | ol | 149 | 0.00403 | MV
184-AL1/30-ST1A 20.0 | 10.75 | 0.1571 | 0.33 | 0.535 | ol | 184 | 0.00403 | MV
243-AL1/39-ST1A 20.0 | 11 | 0.1188 | 0.32 | 0.645 | ol | 243 | 0.00403 | MV
48-AL1/8-ST1A 110.0 | 8 | 0.5939 | 0.46 | 0.21 | ol | 48 | 0.00403 | HV
70-AL1/11-ST1A 110.0 | 8.4 | 0.4132 | 0.45 | 0.29 | ol | 70 | 0.00403 | HV
94-AL1/15-ST1A 110.0 | 8.65 | 0.306 | 0.44 | 0.35 | ol | 94 | 0.00403 | HV
122-AL1/20-ST1A 110.0 | 8.5 | 0.2376 | 0.43 | 0.41 | ol | 122 | 0.00403 | HV
149-AL1/24-ST1A 110.0 | 8.75 | 0.194 | 0.41 | 0.47 | ol | 149 | 0.00403 | HV
184-AL1/30-ST1A 110.0 | 8.8 | 0.1571 | 0.4 | 0.535 | ol | 184 | 0.00403 | HV
243-AL1/39-ST1A 110.0 | 9 | 0.1188 | 0.39 | 0.645 | ol | 243 | 0.00403 | HV
305-AL1/39-ST1A 110.0 | 9.2 | 0.0949 | 0.38 | 0.74 | ol | 305 | 0.00403 | HV
490-AL1/64-ST1A 110.0 | 9.75 | 0.059 | 0.37 | 0.96 | ol | 490 | 0.00403 | HV
679-AL1/86-ST1A 110.0 | 9.95 | 0.042 | 0.36 | 1.15 | ol | 679 | 0.00403 | HV
490-AL1/64-ST1A 220.0 | 10 | 0.059 | 0.285 | 0.96 | ol | 490 | 0.00403 | HV
679-AL1/86-ST1A 220.0 | 11.7 | 0.042 | 0.275 | 1.15 | ol | 679 | 0.00403 | HV
490-AL1/64-ST1A 380.0 | 11 | 0.059 | 0.253 | 0.96 | ol | 490 | 0.00403 | HV
679-AL1/86-ST1A 380.0 | 14.6 | 0.042 | 0.25 | 1.15 | ol | 679 | 0.00403 | HV

## trafo_std_types
| i0_percent | pfe_kw | vkr_percent | sn_mva | vn_lv_kv | vn_hv_kv | vk_percent | shift_degree | vector_group | tap_side | tap_neutral | tap_min | tap_max | tap_step_degree | tap_step_percent | tap_phase_shifter
160 MVA 380/110 kV | 0.06 | 60 | 0.25 | 160 | 110 | 380 | 12.2 | 0 | Yy0 | hv | 0 | -9 | 9 | 0 | 1.5 | FALSE
100 MVA 220/110 kV | 0.06 | 55 | 0.26 | 100 | 110 | 220 | 12 | 0 | Yy0 | hv | 0 | -9 | 9 | 0 | 1.5 | FALSE
63 MVA 110/20 kV | 0.04 | 22 | 0.32 | 63 | 20 | 110 | 18 | 150 | YNd5 | hv | 0 | -9 | 9 | 0 | 1.5 | FALSE
40 MVA 110/20 kV | 0.05 | 18 | 0.34 | 40 | 20 | 110 | 16.2 | 150 | YNd5 | hv | 0 | -9 | 9 | 0 | 1.5 | FALSE
25 MVA 110/20 kV | 0.07 | 14 | 0.41 | 25 | 20 | 110 | 12 | 150 | YNd5 | hv | 0 | -9 | 9 | 0 | 1.5 | FALSE
63 MVA 110/10 kV | 0.04 | 22 | 0.32 | 63 | 10 | 110 | 18 | 150 | YNd5 | hv | 0 | -9 | 9 | 0 | 1.5 | FALSE
40 MVA 110/10 kV | 0.05 | 18 | 0.34 | 40 | 10 | 110 | 16.2 | 150 | YNd5 | hv | 0 | -9 | 9 | 0 | 1.5 | FALSE
25 MVA 110/10 kV | 0.07 | 14 | 0.41 | 25 | 10 | 110 | 12 | 150 | YNd5 | hv | 0 | -9 | 9 | 0 | 1.5 | FALSE
0.25 MVA 20/0.4 kV | 0.32 | 0.8 | 1.44 | 0.25 | 0.4 | 20 | 6 | 150 | Yzn5 | hv | 0 | -2 | 2 | 0 | 2.5 | FALSE
0.4 MVA 20/0.4 kV | 0.3375 | 1.35 | 1.425 | 0.4 | 0.4 | 20 | 6 | 150 | Dyn5 | hv | 0 | -2 | 2 | 0 | 2.5 | FALSE
0.63 MVA 20/0.4 kV | 0.2619 | 1.65 | 1.206 | 0.63 | 0.4 | 20 | 6 | 150 | Dyn5 | hv | 0 | -2 | 2 | 0 | 2.5 | FALSE
0.25 MVA 10/0.4 kV | 0.24 | 0.6 | 1.2 | 0.25 | 0.4 | 10 | 4 | 150 | Dyn5 | hv | 0 | -2 | 2 | 0 | 2.5 | FALSE
0.4 MVA 10/0.4 kV | 0.2375 | 0.95 | 1.325 | 0.4 | 0.4 | 10 | 4 | 150 | Dyn5 | hv | 0 | -2 | 2 | 0 | 2.5 | FALSE
0.63 MVA 10/0.4 kV | 0.1873 | 1.18 | 1.0794 | 0.63 | 0.4 | 10 | 4 | 150 | Dyn5 | hv | 0 | -2 | 2 | 0 | 2.5 | FALSE

## trafo3w_std_types
| sn_hv_mva | sn_mv_mva | sn_lv_mva | vn_hv_kv | vn_mv_kv | vn_lv_kv | vk_hv_percent | vk_mv_percent | vk_lv_percent | vkr_hv_percent | vkr_mv_percent | vkr_lv_percent | pfe_kw | i0_percent | shift_mv_degree | shift_lv_degree | vector_group | tap_side | tap_neutral | tap_min | tap_max | tap_step_percent
63/25/38 MVA 110/20/10 kV | 63 | 25 | 38 | 110 | 20 | 10 | 10.4 | 10.4 | 10.4 | 0.28 | 0.32 | 0.35 | 35 | 0.89 | 0 | 0 | YN0yn0yn0 | hv | 0 | -10 | 10 | 1.2
63/25/38 MVA 110/10/10 kV | 63 | 25 | 38 | 110 | 10 | 10 | 10.4 | 10.4 | 10.4 | 0.28 | 0.32 | 0.35 | 35 | 0.89 | 0 | 0 | YN0yn0yn0 | hv | 0 | -10 | 10 | 1.2

## fuse_std_types
| fuse_type | i_rated_a | t_avg | t_min | t_total | x_avg | x_min | x_total
HV 100A | HV 100A | 100 | 0 | [10.0, 3.64, 0.854, 0.281, 0.1, 0.0531, 0.022, 0.01] | [10.0, 4.267, 1.21, 0.403, 0.1, 0.058, 0.022, 0.01] | 0 | [300.0, 350.0, 450.0, 550.0, 700.0, 850.0, 1200.0, 1752.0] | [600.0, 700.0, 900.0, 1150.0, 1665.0, 2000.0, 3000.0, 4313.0]
HV 10A | HV 10A | 10 | 0 | [10.0, 1675.0, 0.344, 0.156, 0.1, 0.0417, 0.0171, 0.01] | [10.0, 1.3, 0.3, 0.155, 0.1, 0.0555, 0.023, 0.01] | 0 | [30.0, 32.0, 35.0, 37.0, 39.0, 50.0, 70.0, 88.0] | [60.0, 70.0, 80.0, 87.0, 94.0, 110.0, 150.0, 216.0]
HV 125A | HV 125A | 125 | 0 | [10.0, 1.82, 0.344, 0.1, 0.0467, 0.0269, 0.01] | [10.0, 2.478, 0.426, 0.1, 0.0427, 0.0211, 0.01] | 0 | [375.0, 500.0, 700.0, 925.0, 1200.0, 1500.0, 2341.0] | [750.0, 1000.0, 1500.0, 2200.0, 3000.0, 4000.0, 5765.0]
HV 160A | HV 160A | 160 | 0 | [10.0, 4.15, 1.03, 0.198, 0.1, 0.051, 0.0172, 0.01] | [10.0, 2.3, 0.734, 0.274, 0.1, 0.046, 0.0177, 0.01] | 0 | [480.0, 550.0, 700.0, 1000.0, 1260.0, 1600.0, 2500.0, 3227.0] | [960.0, 1300.0, 1700.0, 2200.0, 2996.0, 4000.0, 6000.0, 7946.0]
HV 16A | HV 16A | 16 | 0 | [10.0, 0.352, 0.164, 0.1, 0.0649, 0.0342, 0.01] | [10.0, 2.34, 0.722, 0.181, 0.1, 0.055, 0.0296, 0.01] | 0 | [48.0, 60.0, 65.0, 71.0, 80.0, 100.0, 162.0] | [96.0, 110.0, 125.0, 150.0, 168.0, 200.0, 250.0, 398.0]
HV 200A | HV 200A | 200 | 0 | [10.0, 4.267, 1.21, 0.403, 0.1, 0.058, 0.022, 0.01] | [10.0, 3.73, 1.654, 0.328, 0.1, 0.0531, 0.019, 0.01] | 0 | [600.0, 700.0, 900.0, 1150.0, 1665.0, 2000.0, 3000.0, 4313.0] | [1200.0, 1500.0, 1800.0, 2700.0, 3960.0, 5000.0, 7500.0, 10620.0]
HV 20A | HV 20A | 20 | 0 | [10.0, 1.3, 0.3, 0.155, 0.1, 0.0555, 0.023, 0.01] | [10.0, 1.3, 0.161, 0.1, 0.0611, 0.0399, 0.0141, 0.01] | 0 | [60.0, 70.0, 80.0, 87.0, 94.0, 110.0, 150.0, 216.0] | [120.0, 150.0, 200.0, 223.0, 260.0, 300.0, 450.0, 532.0]
HV 25A | HV 25A | 25 | 0 | [10.0, 2.512, 0.833, 0.299, 0.1, 0.0372, 0.0223, 0.01] | [10.0, 3.125, 0.597, 0.198, 0.1, 0.0378, 0.022, 0.01] | 0 | [75.0, 82.0, 90.0, 100.0, 124.0, 170.0, 200.0, 289.0] | [150.0, 170.0, 210.0, 250.0, 294.0, 400.0, 500.0, 711.0]
HV 31.5A | HV 31.5A | 31.5 | 0 | [10.0, 2.34, 0.722, 0.181, 0.1, 0.055, 0.0296, 0.01] | [10.0, 2.84, 0.368, 0.164, 0.1, 0.0621, 0.0378, 0.0195, 0.01] | 0 | [95.0, 110.0, 125.0, 150.0, 165.0, 200.0, 250.0, 390.0] | [189.0, 220.0, 300.0, 350.0, 393.0, 450.0, 530.0, 700.0, 960.0]
HV 40A | HV 40A | 40 | 0 | [10.0, 1.3, 0.161, 0.1, 0.0611, 0.0399, 0.0141, 0.01] | [10.0, 2.05, 0.369, 0.198, 0.1, 0.051, 0.0298, 0.01] | 0 | [120.0, 150.0, 200.0, 223.0, 260.0, 300.0, 450.0, 532.0] | [240.0, 300.0, 400.0, 450.0, 530.0, 650.0, 800.0, 1311.0]
HV 50A | HV 50A | 50 | 0 | [10.0, 3.215, 0.597, 0.198, 0.1, 0.0378, 0.022, 0.01] | [10.0, 3.64, 0.854, 0.281, 0.1, 0.0531, 0.022, 0.01] | 0 | [150.0, 170.0, 210.0, 250.0, 294.0, 400.0, 500.0, 711.0] | [300.0, 350.0, 450.0, 550.0, 700.0, 850.0, 1200.0, 1752.0]
HV 6.3A | HV 6.3A | 6.3 | 0 | [10.0, 1.39, 0.344, 0.168, 0.1, 0.056, 0.0263, 0.01] | [10.0, 1.711, 0.516, 0.198, 0.1, 0.0634, 0.0303, 0.01] | 0 | [19.0, 19.5, 20.4, 20.8, 22.0, 25.0, 32.0, 48.0] | [38.0, 40.0, 43.0, 48.0, 53.0, 60.0, 75.0, 118.0]
HV 63A | HV 63A | 63 | 0 | [10.0, 2.84, 0.368, 0.164, 0.1, 0.0621, 0.0378, 0.0195, 0.01] | [10.0, 1.82, 0.344, 0.1, 0.0467, 0.0269, 0.01] | 0 | [189.0, 220.0, 300.0, 350.0, 393.0, 450.0, 530.0, 700.0, 961.0] | [378.0, 500.0, 700.0, 934.0, 1200.0, 1500.0, 2366.0]
HV 80A | HV 80A | 80 | 0 | [10.0, 2.05, 0.369, 0.198, 0.1, 0.051, 0.0298, 0.01] | [10.0, 4.15, 1.03, 0.198, 0.1, 0.051, 0.0172, 0.01] | 0 | [240.0, 300.0, 400.0, 450.0, 530.0, 650.0, 800.0, 1311.0] | [480.0, 550.0, 700.0, 1000.0, 1260.0, 1600.0, 2500.0, 3227.0]
Siemens NH-1-100 | Siemens NH-1-100 | 100 | [5400.0, 2000.0, 400.0, 20.0, 1.0, 0.2, 0.012, 0.004] | 0 | 0 | [150.0, 190.0, 250.0, 430.0, 900.0, 1250.0, 2700.0, 3600.0] | 0 | 0
Siemens NH-1-125 | Siemens NH-1-125 | 125 | [4800.0, 120.0, 7.0, 0.1, 0.004] | 0 | 0 | [180.0, 400.0, 740.0, 2000.0, 4250.0] | 0 | 0
Siemens NH-1-16 | Siemens NH-1-16 | 16 | [4000.0, 400.0, 2.0, 0.1, 0.04, 0.01] | 0 | 0 | [26.0, 35.0, 75.0, 150.0, 200.0, 300.0] | 0 | 0
Siemens NH-1-160 | Siemens NH-1-160 | 160 | [4800.0, 120.0, 7.0, 0.1, 0.004] | 0 | 0 | [210.0, 500.0, 900.0, 2300.0, 5000.0] | 0 | 0
Siemens NH-1-25 | Siemens NH-1-25 | 25 | [4000.0, 1000.0, 10.0, 0.2, 0.02, 0.01] | 0 | 0 | [40.0, 50.0, 100.0, 210.0, 400.0, 500.0] | 0 | 0
Siemens NH-1-50 | Siemens NH-1-50 | 50 | [4000.0, 40.0, 4.0, 1.0, 0.02, 0.01] | 0 | 0 | [86.0, 200.0, 300.0, 400.0, 1000.0, 1280.0] | 0 | 0
Siemens NH-1-63 | Siemens NH-1-63 | 63 | [4000.0, 100.0, 10.0, 2.0, 0.04, 0.01] | 0 | 0 | [100.0, 200.0, 300.0, 400.0, 1000.0, 1500.0] | 0 | 0
Siemens NH-1-80 | Siemens NH-1-80 | 80 | [4800.0, 120.0, 7.0, 0.1, 0.01] | 0 | 0 | [150.58, 250.0, 450.0, 1150.0, 2470.0] | 0 | 0
Siemens NH-2-1000 | Siemens NH-2-1000 | 1000 | [4800.0, 120.0, 7.0, 0.1, 0.004] | 0 | 0 | [1900.0, 3500.0, 8400.0, 24000.0, 52000.0] | 0 | 0
Siemens NH-2-200 | Siemens NH-2-200 | 200 | [4800.0, 120.0, 7.0, 0.1, 0.004] | 0 | 0 | [280.0, 650.0, 1200.0, 3000.0, 7000.0] | 0 | 0
Siemens NH-2-224 | Siemens NH-2-224 | 224 | [4800.0, 120.0, 7.0, 0.2, 0.04, 0.004] | 0 | 0 | [400.0, 750.0, 1453.0, 3025.0, 4315.0, 7600.0] | 0 | 0
Siemens NH-2-250 | Siemens NH-2-250 | 250 | [4800.0, 120.0, 7.0, 0.1, 0.004] | 0 | 0 | [450.0, 800.0, 1650.0, 4000.0, 8500.0] | 0 | 0
Siemens NH-2-315 | Siemens NH-2-315 | 315 | [4800.0, 120.0, 7.0, 0.1, 0.004] | 0 | 0 | [550.0, 920.0, 1900.0, 5000.0, 11000.0] | 0 | 0
Siemens NH-2-355 | Siemens NH-2-355 | 355 | [4800.0, 120.0, 6.0, 0.1, 0.004] | 0 | 0 | [650.0, 1116.27, 2350.0, 5840.0, 12790.0] | 0 | 0
Siemens NH-2-400 | Siemens NH-2-400 | 400 | [4800.0, 120.0, 7.0, 0.1, 0.004] | 0 | 0 | [720.0, 1350.0, 2800.0, 6500.0, 15000.0] | 0 | 0
Siemens NH-2-425 | Siemens NH-2-425 | 425 | [4800.0, 120.0, 7.0, 0.1, 0.004] | 0 | 0 | [850.0, 1500.0, 3050.0, 7500.0, 16500.0] | 0 | 0
Siemens NH-2-630 | Siemens NH-2-630 | 630 | [4800.0, 120.0, 7.0, 0.1, 0.004] | 0 | 0 | [1200.0, 2000.0, 4800.0, 12000.0, 26000.0] | 0 | 0

## dtypes
| element | column | dtype
0 | bus | name | object
1 | bus | vn_kv | float64
2 | bus | type | object
3 | bus | zone | object
4 | bus | in_service | bool
5 | load | name | object
6 | load | bus | uint32
7 | load | p_mw | float64
8 | load | q_mvar | float64
9 | load | const_z_percent | float64
10 | load | const_i_percent | float64
11 | load | sn_mva | float64
12 | load | scaling | float64
13 | load | in_service | bool
14 | load | type | object
15 | ext_grid | name | object
16 | ext_grid | bus | uint32
17 | ext_grid | vm_pu | float64
18 | ext_grid | va_degree | float64
19 | ext_grid | slack_weight | float64
20 | ext_grid | in_service | bool
21 | line | name | object
22 | line | std_type | object
23 | line | from_bus | uint32
24 | line | to_bus | uint32
25 | line | length_km | float64
26 | line | r_ohm_per_km | float64
27 | line | x_ohm_per_km | float64
28 | line | c_nf_per_km | float64
29 | line | g_us_per_km | float64
30 | line | max_i_ka | float64
31 | line | df | float64
32 | line | parallel | uint32
33 | line | type | object
34 | line | in_service | bool
35 | trafo | name | object
36 | trafo | std_type | object
37 | trafo | hv_bus | uint32
38 | trafo | lv_bus | uint32
39 | trafo | sn_mva | float64
40 | trafo | vn_hv_kv | float64
41 | trafo | vn_lv_kv | float64
42 | trafo | vk_percent | float64
43 | trafo | vkr_percent | float64
44 | trafo | pfe_kw | float64
45 | trafo | i0_percent | float64
46 | trafo | shift_degree | float64
47 | trafo | tap_side | object
48 | trafo | tap_neutral | int32
49 | trafo | tap_min | int32
50 | trafo | tap_max | int32
51 | trafo | tap_step_percent | float64
52 | trafo | tap_step_degree | float64
53 | trafo | tap_pos | int32
54 | trafo | tap_phase_shifter | bool
55 | trafo | parallel | uint32
56 | trafo | df | float64
57 | trafo | in_service | bool
58 | line_geodata | coords | object
59 | bus_geodata | x | float64
60 | bus_geodata | y | float64
61 | bus_geodata | coords | object

## parameters
| version | format_version | converged | OPF_converged | name | f_hz | sn_mva
0 | 2.14.6 | 2.14.0 | FALSE | FALSE |  | 50 | 1