## bus
| name | vn_kv | type | zone | in_service
0 | bus_LV_623-9_0_4_node_0 | 0.4 | n |  | TRUE
1 | bus_LV_623-9_0_4_node_1 | 0.4 | n |  | TRUE
2 | bus_LV_623-9_0_4_node_2 | 0.4 | n |  | TRUE
3 | bus_LV_623-9_0_4_node_3 | 0.4 | n |  | TRUE
4 | bus_LV_623-9_0_4_node_4 | 0.4 | n |  | TRUE
5 | bus_LV_623-9_0_4_node_5 | 0.4 | n |  | TRUE
6 | bus_LV_623-9_0_4_node_13 | 0.4 | n |  | TRUE
7 | bus_LV_623-9_0_4_node_10 | 0.4 | n |  | TRUE
8 | bus_LV_623-9_0_4_node_86 | 0.4 | n |  | TRUE
9 | bus_LV_623-9_0_4_node_83 | 0.4 | n |  | TRUE
10 | bus_LV_623-9_0_4_node_41 | 0.4 | n |  | TRUE
11 | bus_LV_623-9_0_4_node_11 | 0.4 | n |  | TRUE
12 | bus_LV_623-9_0_4_node_84 | 0.4 | n |  | TRUE
13 | bus_LV_623-9_0_4_node_6 | 0.4 | n |  | TRUE
14 | bus_LV_623-9_0_4_node_7 | 0.4 | n |  | TRUE
15 | bus_LV_623-9_0_4_node_9 | 0.4 | n |  | TRUE
16 | bus_LV_623-9_0_4_node_82 | 0.4 | n |  | TRUE
17 | bus_LV_623-9_0_4_node_22 | 0.4 | n |  | TRUE
18 | bus_LV_623-9_0_4_node_12 | 0.4 | n |  | TRUE
19 | bus_LV_623-9_0_4_node_15 | 0.4 | n |  | TRUE
20 | bus_LV_623-9_0_4_node_16 | 0.4 | n |  | TRUE
21 | bus_LV_623-9_0_4_node_14 | 0.4 | n |  | TRUE
22 | bus_LV_623-9_0_4_node_42 | 0.4 | n |  | TRUE
23 | bus_LV_623-9_0_4_node_39 | 0.4 | n |  | TRUE
24 | bus_LV_623-9_0_4_node_17 | 0.4 | n |  | TRUE
25 | bus_LV_623-9_0_4_node_18 | 0.4 | n |  | TRUE
26 | bus_LV_623-9_0_4_node_19 | 0.4 | n |  | TRUE
27 | bus_LV_623-9_0_4_node_20 | 0.4 | n |  | TRUE
28 | bus_LV_623-9_0_4_node_21 | 0.4 | n |  | TRUE
29 | bus_LV_623-9_0_4_node_43 | 0.4 | n |  | TRUE
30 | bus_LV_623-9_0_4_node_37 | 0.4 | n |  | TRUE
31 | bus_LV_623-9_0_4_node_23 | 0.4 | n |  | TRUE
32 | bus_LV_623-9_0_4_node_24 | 0.4 | n |  | TRUE
33 | bus_LV_623-9_0_4_node_25 | 0.4 | n |  | TRUE
34 | bus_LV_623-9_0_4_node_26 | 0.4 | n |  | TRUE
35 | bus_LV_623-9_0_4_node_27 | 0.4 | n |  | TRUE
36 | bus_LV_623-9_0_4_node_56 | 0.4 | n |  | TRUE
37 | bus_LV_623-9_0_4_node_58 | 0.4 | n |  | TRUE
38 | bus_LV_623-9_0_4_node_52 | 0.4 | n |  | TRUE
39 | bus_LV_623-9_0_4_node_55 | 0.4 | n |  | TRUE
40 | bus_LV_623-9_0_4_node_59 | 0.4 | n |  | TRUE
41 | bus_LV_623-9_0_4_node_57 | 0.4 | n |  | TRUE
42 | bus_LV_623-9_0_4_node_53 | 0.4 | n |  | TRUE
43 | bus_LV_623-9_0_4_node_60 | 0.4 | n |  | TRUE
44 | bus_LV_623-9_0_4_node_73 | 0.4 | n |  | TRUE
45 | bus_LV_623-9_0_4_node_71 | 0.4 | n |  | TRUE
46 | bus_LV_623-9_0_4_node_61 | 0.4 | n |  | TRUE
47 | bus_LV_623-9_0_4_node_62 | 0.4 | n |  | TRUE
48 | bus_LV_623-9_0_4_node_63 | 0.4 | n |  | TRUE
49 | bus_LV_623-9_0_4_node_64 | 0.4 | n |  | TRUE
50 | bus_LV_623-9_0_4_node_65 | 0.4 | n |  | TRUE
51 | bus_LV_623-9_0_4_node_66 | 0.4 | n |  | TRUE
52 | bus_LV_623-9_0_4_node_70 | 0.4 | n |  | TRUE
53 | bus_LV_623-9_0_4_node_74 | 0.4 | n |  | TRUE
54 | bus_LV_623-9_0_4_node_68 | 0.4 | n |  | TRUE
55 | bus_LV_623-9_0_4_node_72 | 0.4 | n |  | TRUE
56 | bus_LV_623-9_0_4_node_69 | 0.4 | n |  | TRUE
57 | bus_LV_623-9_0_4_node_28 | 0.4 | n |  | TRUE
58 | bus_LV_623-9_0_4_node_29 | 0.4 | n |  | TRUE
59 | bus_LV_623-9_0_4_node_30 | 0.4 | n |  | TRUE
60 | bus_LV_623-9_0_4_node_31 | 0.4 | n |  | TRUE
61 | bus_LV_623-9_0_4_node_32 | 0.4 | n |  | TRUE
62 | bus_LV_623-9_0_4_node_54 | 0.4 | n |  | TRUE
63 | bus_LV_623-9_0_4_node_46 | 0.4 | n |  | TRUE
64 | bus_LV_623-9_0_4_node_45 | 0.4 | n |  | TRUE
65 | bus_LV_623-9_0_4_node_85 | 0.4 | n |  | TRUE
66 | bus_LV_623-9_0_4_node_44 | 0.4 | n |  | TRUE
67 | bus_LV_623-9_0_4_node_33 | 0.4 | n |  | TRUE
68 | bus_LV_623-9_0_4_node_34 | 0.4 | n |  | TRUE
69 | bus_LV_623-9_0_4_node_35 | 0.4 | n |  | TRUE
70 | bus_LV_623-9_0_4_node_36 | 0.4 | n |  | TRUE
71 | bus_LV_623-9_0_4_node_38 | 0.4 | n |  | TRUE
72 | bus_LV_623-9_0_4_node_40 | 0.4 | n |  | TRUE
73 | bus_LV_623-9_0_4_node_80 | 0.4 | n |  | TRUE
74 | bus_LV_623-9_0_4_node_79 | 0.4 | n |  | TRUE
75 | bus_LV_623-9_0_4_node_47 | 0.4 | n |  | TRUE
76 | bus_LV_623-9_0_4_node_48 | 0.4 | n |  | TRUE
77 | bus_LV_623-9_0_4_node_49 | 0.4 | n |  | TRUE
78 | bus_LV_623-9_0_4_node_50 | 0.4 | n |  | TRUE
79 | bus_LV_623-9_0_4_node_51 | 0.4 | n |  | TRUE
80 | bus_LV_623-9_0_4_node_75 | 0.4 | n |  | TRUE
81 | bus_LV_623-9_0_4_node_76 | 0.4 | n |  | TRUE
82 | bus_LV_623-9_0_4_node_77 | 0.4 | n |  | TRUE
83 | bus_LV_623-9_0_4_node_78 | 0.4 | n |  | TRUE
84 | bus_LV_623-9_0_4_node_81 | 0.4 | n |  | TRUE
85 | bus_MV_121_1_node_23 | 20 | n |  | TRUE

## load
| name | bus | p_mw | q_mvar | const_z_percent | const_i_percent | sn_mva | scaling | in_service | type
0 | LV_623-9_0_4_load_0 | 0 | 0.0029939 | 0.00075035 | 0 | 0 |  | 1 | TRUE | wye
1 | LV_623-9_0_4_load_1 | 1 | 0.0029793 | 0.0007467 | 0 | 0 |  | 1 | TRUE | wye
2 | LV_623-9_0_4_load_5 | 5 | 0.0029956 | 0.00075077 | 0 | 0 |  | 1 | TRUE | wye
3 | LV_623-9_0_4_load_13 | 6 | 0.00046208 | 0.00011581 | 0 | 0 |  | 1 | TRUE | wye
4 | LV_623-9_0_4_load_10 | 7 | 0.010447 | 0.0026183 | 0 | 0 |  | 1 | TRUE | wye
5 | LV_623-9_0_4_load_86 | 8 | 0.057387 | 0.014382 | 0 | 0 |  | 1 | TRUE | wye
6 | LV_623-9_0_4_load_83 | 9 | 0.0031117 | 0.00077987 | 0 | 0 |  | 1 | TRUE | wye
7 | LV_623-9_0_4_load_11 | 11 | 0.013514 | 0.003387 | 0 | 0 |  | 1 | TRUE | wye
8 | LV_623-9_0_4_load_84 | 12 | 0.0030202 | 0.00075694 | 0 | 0 |  | 1 | TRUE | wye
9 | LV_623-9_0_4_load_6 | 13 | 0.0037298 | 0.00093478 | 0 | 0 |  | 1 | TRUE | wye
10 | LV_623-9_0_4_load_7 | 14 | 0.0036088 | 0.00090444 | 0 | 0 |  | 1 | TRUE | wye
11 | LV_623-9_0_4_load_9 | 15 | 0.003621 | 0.0009075 | 0 | 0 |  | 1 | TRUE | wye
12 | LV_623-9_0_4_load_82 | 16 | 0.0044492 | 0.0011151 | 0 | 0 |  | 1 | TRUE | wye
13 | LV_623-9_0_4_load_16 | 20 | 0.018509 | 0.0046388 | 0 | 0 |  | 1 | TRUE | wye
14 | LV_623-9_0_4_load_14 | 21 | 0.024959 | 0.0062553 | 0 | 0 |  | 1 | TRUE | wye
15 | LV_623-9_0_4_load_42 | 22 | 0.00047595 | 0.00011928 | 0 | 0 |  | 1 | TRUE | wye
16 | LV_623-9_0_4_load_39 | 23 | 0.00091107 | 0.00022834 | 0 | 0 |  | 1 | TRUE | wye
17 | LV_623-9_0_4_load_17 | 24 | 0.0069838 | 0.0017503 | 0 | 0 |  | 1 | TRUE | wye
18 | LV_623-9_0_4_load_18 | 25 | 0.0081164 | 0.0020342 | 0 | 0 |  | 1 | TRUE | wye
19 | LV_623-9_0_4_load_19 | 26 | 0.0031674 | 0.00079383 | 0 | 0 |  | 1 | TRUE | wye
20 | LV_623-9_0_4_load_20 | 27 | 0.0033441 | 0.0008381 | 0 | 0 |  | 1 | TRUE | wye
21 | LV_623-9_0_4_load_21 | 28 | 0.0021732 | 0.00054466 | 0 | 0 |  | 1 | TRUE | wye
22 | LV_623-9_0_4_load_43 | 29 | 0.002759 | 0.00069146 | 0 | 0 |  | 1 | TRUE | wye
23 | LV_623-9_0_4_load_37 | 30 | 0.0028885 | 0.00072392 | 0 | 0 |  | 1 | TRUE | wye
24 | LV_623-9_0_4_load_23 | 31 | 0.0040992 | 0.0010274 | 0 | 0 |  | 1 | TRUE | wye
25 | LV_623-9_0_4_load_24 | 32 | 0.009902 | 0.0024817 | 0 | 0 |  | 1 | TRUE | wye
26 | LV_623-9_0_4_load_25 | 33 | 0.003732 | 0.00093533 | 0 | 0 |  | 1 | TRUE | wye
27 | LV_623-9_0_4_load_26 | 34 | 0.023021 | 0.0057697 | 0 | 0 |  | 1 | TRUE | wye
28 | LV_623-9_0_4_load_56 | 36 | 0.00055084 | 0.00013805 | 0 | 0 |  | 1 | TRUE | wye
29 | LV_623-9_0_4_load_58 | 37 | 0.00048414 | 0.00012134 | 0 | 0 |  | 1 | TRUE | wye
30 | LV_623-9_0_4_load_52 | 38 | 0.011238 | 0.0028166 | 0 | 0 |  | 1 | TRUE | wye
31 | LV_623-9_0_4_load_55 | 39 | 0.00019696 | 4.9362e-05 | 0 | 0 |  | 1 | TRUE | wye
32 | LV_623-9_0_4_load_59 | 40 | 0.0016162 | 0.00040505 | 0 | 0 |  | 1 | TRUE | wye
33 | LV_623-9_0_4_load_53 | 42 | 0.003647 | 0.00091403 | 0 | 0 |  | 1 | TRUE | wye
34 | LV_623-9_0_4_load_73 | 44 | 0.00020421 | 5.1181e-05 | 0 | 0 |  | 1 | TRUE | wye
35 | LV_623-9_0_4_load_71 | 45 | 0.00017407 | 4.3626e-05 | 0 | 0 |  | 1 | TRUE | wye
36 | LV_623-9_0_4_load_61 | 46 | 0.00054049 | 0.00013546 | 0 | 0 |  | 1 | TRUE | wye
37 | LV_623-9_0_4_load_62 | 47 | 0.00029381 | 7.3635e-05 | 0 | 0 |  | 1 | TRUE | wye
38 | LV_623-9_0_4_load_65 | 50 | 0.00034132 | 8.5542e-05 | 0 | 0 |  | 1 | TRUE | wye
39 | LV_623-9_0_4_load_66 | 51 | 0.00022942 | 5.7499e-05 | 0 | 0 |  | 1 | TRUE | wye
40 | LV_623-9_0_4_load_70 | 52 | 0.0003058 | 7.6641e-05 | 0 | 0 |  | 1 | TRUE | wye
41 | LV_623-9_0_4_load_74 | 53 | 0.001475 | 0.00036967 | 0 | 0 |  | 1 | TRUE | wye
42 | LV_623-9_0_4_load_68 | 54 | 0.00074549 | 0.00018684 | 0 | 0 |  | 1 | TRUE | wye
43 | LV_623-9_0_4_load_72 | 55 | 0.0016888 | 0.00042325 | 0 | 0 |  | 1 | TRUE | wye
44 | LV_623-9_0_4_load_69 | 56 | 0.00018938 | 4.7463e-05 | 0 | 0 |  | 1 | TRUE | wye
45 | LV_623-9_0_4_load_28 | 57 | 0.0028615 | 0.00071716 | 0 | 0 |  | 1 | TRUE | wye
46 | LV_623-9_0_4_load_29 | 58 | 0.0029052 | 0.00072812 | 0 | 0 |  | 1 | TRUE | wye
47 | LV_623-9_0_4_load_30 | 59 | 0.0028846 | 0.00072295 | 0 | 0 |  | 1 | TRUE | wye
48 | LV_623-9_0_4_load_31 | 60 | 0.0021854 | 0.00054771 | 0 | 0 |  | 1 | TRUE | wye
49 | LV_623-9_0_4_load_32 | 61 | 0.0028991 | 0.00072658 | 0 | 0 |  | 1 | TRUE | wye
50 | LV_623-9_0_4_load_46 | 63 | 0.0022485 | 0.00056352 | 0 | 0 |  | 1 | TRUE | wye
51 | LV_623-9_0_4_load_45 | 64 | 0.0044699 | 0.0011203 | 0 | 0 |  | 1 | TRUE | wye
52 | LV_623-9_0_4_load_85 | 65 | 0.0022853 | 0.00057276 | 0 | 0 |  | 1 | TRUE | wye
53 | LV_623-9_0_4_load_44 | 66 | 0.0044196 | 0.0011076 | 0 | 0 |  | 1 | TRUE | wye
54 | LV_623-9_0_4_load_33 | 67 | 0.0018118 | 0.00045407 | 0 | 0 |  | 1 | TRUE | wye
55 | LV_623-9_0_4_load_34 | 68 | 0.0017479 | 0.00043807 | 0 | 0 |  | 1 | TRUE | wye
56 | LV_623-9_0_4_load_35 | 69 | 0.002324 | 0.00058246 | 0 | 0 |  | 1 | TRUE | wye
57 | LV_623-9_0_4_load_36 | 70 | 0.0017543 | 0.00043966 | 0 | 0 |  | 1 | TRUE | wye
58 | LV_623-9_0_4_load_38 | 71 | 0.0017752 | 0.00044491 | 0 | 0 |  | 1 | TRUE | wye
59 | LV_623-9_0_4_load_40 | 72 | 0.0018014 | 0.00045148 | 0 | 0 |  | 1 | TRUE | wye
60 | LV_623-9_0_4_load_80 | 73 | 0.00053565 | 0.00013425 | 0 | 0 |  | 1 | TRUE | wye
61 | LV_623-9_0_4_load_79 | 74 | 0.00247 | 0.00061903 | 0 | 0 |  | 1 | TRUE | wye
62 | LV_623-9_0_4_load_47 | 75 | 0.00046101 | 0.00011554 | 0 | 0 |  | 1 | TRUE | wye
63 | LV_623-9_0_4_load_48 | 76 | 0.010505 | 0.0026328 | 0 | 0 |  | 1 | TRUE | wye
64 | LV_623-9_0_4_load_49 | 77 | 0.00046764 | 0.0001172 | 0 | 0 |  | 1 | TRUE | wye
65 | LV_623-9_0_4_load_50 | 78 | 0.029057 | 0.0072825 | 0 | 0 |  | 1 | TRUE | wye
66 | LV_623-9_0_4_load_51 | 79 | 0.0031139 | 0.00078041 | 0 | 0 |  | 1 | TRUE | wye
67 | LV_623-9_0_4_load_75 | 80 | 0.0024709 | 0.00061926 | 0 | 0 |  | 1 | TRUE | wye
68 | LV_623-9_0_4_load_76 | 81 | 0.0015719 | 0.00039395 | 0 | 0 |  | 1 | TRUE | wye
69 | LV_623-9_0_4_load_77 | 82 | 0.0043397 | 0.0010876 | 0 | 0 |  | 1 | TRUE | wye
70 | LV_623-9_0_4_load_78 | 83 | 0.00045864 | 0.00011494 | 0 | 0 |  | 1 | TRUE | wye
71 | LV_623-9_0_4_load_81 | 84 | 0.00046492 | 0.00011652 | 0 | 0 |  | 1 | TRUE | wye

## ext_grid
| name | bus | vm_pu | va_degree | slack_weight | in_service
0 |  | 73 | 1 | 0 | 1 | TRUE

## line
| name | std_type | from_bus | to_bus | length_km | r_ohm_per_km | x_ohm_per_km | c_nf_per_km | g_us_per_km | max_i_ka | df | parallel | type | in_service
0 | LV_623-9_0_4_line_0 |  | 0 | 1 | 0.004885 | 0.125 | 0.08 | 261 | 0 | 0.364 | 1 | 1 | cs | TRUE
1 | LV_623-9_0_4_line_1 |  | 0 | 2 | 0.017171 | 0.125 | 0.08 | 261 | 0 | 0.364 | 1 | 1 | cs | TRUE
2 | LV_623-9_0_4_line_2 |  | 1 | 3 | 0.0048088 | 0.125 | 0.08 | 261 | 0 | 0.364 | 1 | 1 | cs | TRUE
3 | LV_623-9_0_4_line_3 |  | 2 | 4 | 0.041505 | 0.125 | 0.08 | 261 | 0 | 0.364 | 1 | 1 | cs | TRUE
4 | LV_623-9_0_4_line_4 |  | 2 | 5 | 0.01565 | 0.125 | 0.08 | 261 | 0 | 0.364 | 1 | 1 | cs | TRUE
5 | LV_623-9_0_4_line_5 |  | 3 | 6 | 7.4255e-05 | 0.125 | 0.08 | 261 | 0 | 0.364 | 1 | 2 | cs | TRUE
6 | LV_623-9_0_4_line_6 |  | 3 | 7 | 0.025858 | 0.125 | 0.08 | 261 | 0 | 0.364 | 1 | 1 | cs | TRUE
7 | LV_623-9_0_4_line_7 |  | 4 | 8 | 0.066204 | 0.125 | 0.08 | 261 | 0 | 0.364 | 1 | 1 | cs | TRUE
8 | LV_623-9_0_4_line_8 |  | 5 | 9 | 0.00030276 | 0.125 | 0.08 | 261 | 0 | 0.364 | 1 | 1 | cs | TRUE
9 | LV_623-9_0_4_line_9 |  | 6 | 10 | 0.019525 | 0.125 | 0.08 | 261 | 0 | 0.364 | 1 | 3 | cs | TRUE
10 | LV_623-9_0_4_line_10 |  | 7 | 11 | 0.0018172 | 0.125 | 0.08 | 261 | 0 | 0.364 | 1 | 1 | cs | TRUE
11 | LV_623-9_0_4_line_11 |  | 9 | 12 | 0.027151 | 0.125 | 0.08 | 261 | 0 | 0.364 | 1 | 1 | cs | TRUE
12 | LV_623-9_0_4_line_12 |  | 10 | 22 | 0.015245 | 0.125 | 0.08 | 261 | 0 | 0.364 | 1 | 3 | cs | TRUE
13 | LV_623-9_0_4_line_13 |  | 10 | 23 | 0.016055 | 0.125 | 0.08 | 261 | 0 | 0.364 | 1 | 1 | cs | TRUE
14 | LV_623-9_0_4_line_14 |  | 11 | 18 | 0.022017 | 0.125 | 0.08 | 261 | 0 | 0.364 | 1 | 1 | cs | TRUE
15 | LV_623-9_0_4_line_15 |  | 12 | 79 | 0.00037206 | 0.125 | 0.08 | 261 | 0 | 0.364 | 1 | 1 | cs | TRUE
16 | LV_623-9_0_4_line_16 |  | 13 | 14 | 0.004939 | 0.125 | 0.08 | 261 | 0 | 0.364 | 1 | 1 | cs | TRUE
17 | LV_623-9_0_4_line_17 |  | 14 | 15 | 0.0048637 | 0.125 | 0.08 | 261 | 0 | 0.364 | 1 | 1 | cs | TRUE
18 | LV_623-9_0_4_line_18 |  | 15 | 16 | 0.0049719 | 0.125 | 0.08 | 261 | 0 | 0.364 | 1 | 1 | cs | TRUE
19 | LV_623-9_0_4_line_19 |  | 16 | 17 | 0.0039328 | 0.125 | 0.08 | 261 | 0 | 0.364 | 1 | 1 | cs | TRUE
20 | LV_623-9_0_4_line_20 |  | 17 | 18 | 0.027239 | 0.125 | 0.08 | 261 | 0 | 0.364 | 1 | 1 | cs | TRUE
21 | LV_623-9_0_4_line_21 |  | 18 | 19 | 0.003015 | 0.125 | 0.08 | 261 | 0 | 0.364 | 1 | 1 | cs | TRUE
22 | LV_623-9_0_4_line_22 |  | 19 | 20 | 0.015299 | 0.125 | 0.08 | 261 | 0 | 0.364 | 1 | 1 | cs | TRUE
23 | LV_623-9_0_4_line_23 |  | 19 | 21 | 0.044816 | 0.125 | 0.08 | 261 | 0 | 0.364 | 1 | 1 | cs | TRUE
24 | LV_623-9_0_4_line_24 |  | 22 | 73 | 0.011786 | 0.125 | 0.08 | 261 | 0 | 0.364 | 1 | 3 | cs | TRUE
25 | LV_623-9_0_4_line_25 |  | 23 | 72 | 0.017524 | 0.125 | 0.08 | 261 | 0 | 0.364 | 1 | 1 | cs | TRUE
26 | LV_623-9_0_4_line_26 |  | 24 | 25 | 0.0037389 | 0.125 | 0.08 | 261 | 0 | 0.364 | 1 | 1 | cs | TRUE
27 | LV_623-9_0_4_line_27 |  | 24 | 26 | 0.021149 | 0.125 | 0.08 | 261 | 0 | 0.364 | 1 | 1 | cs | TRUE
28 | LV_623-9_0_4_line_28 |  | 25 | 27 | 0.01648 | 0.125 | 0.08 | 261 | 0 | 0.364 | 1 | 1 | cs | TRUE
29 | LV_623-9_0_4_line_29 |  | 26 | 28 | 0.002315 | 0.125 | 0.08 | 261 | 0 | 0.364 | 1 | 1 | cs | TRUE
30 | LV_623-9_0_4_line_30 |  | 28 | 29 | 0.011382 | 0.125 | 0.08 | 261 | 0 | 0.364 | 1 | 1 | cs | TRUE
31 | LV_623-9_0_4_line_31 |  | 29 | 30 | 0.0015214 | 0.125 | 0.08 | 261 | 0 | 0.364 | 1 | 1 | cs | TRUE
32 | LV_623-9_0_4_line_32 |  | 30 | 69 | 0.022702 | 0.125 | 0.08 | 261 | 0 | 0.364 | 1 | 1 | cs | TRUE
33 | LV_623-9_0_4_line_33 |  | 31 | 32 | 0.013636 | 0.125 | 0.08 | 261 | 0 | 0.364 | 1 | 1 | cs | TRUE
34 | LV_623-9_0_4_line_34 |  | 31 | 33 | 0.029463 | 0.125 | 0.08 | 261 | 0 | 0.364 | 1 | 1 | cs | TRUE
35 | LV_623-9_0_4_line_35 |  | 32 | 34 | 0.0023154 | 0.125 | 0.08 | 261 | 0 | 0.364 | 1 | 1 | cs | TRUE
36 | LV_623-9_0_4_line_36 |  | 33 | 35 | 0.013678 | 0.125 | 0.08 | 261 | 0 | 0.364 | 1 | 1 | cs | TRUE
37 | LV_623-9_0_4_line_37 |  | 33 | 36 | 0.19997 | 0.125 | 0.08 | 261 | 0 | 0.364 | 1 | 1 | cs | TRUE
38 | LV_623-9_0_4_line_38 |  | 35 | 38 | 0.023438 | 0.125 | 0.08 | 261 | 0 | 0.364 | 1 | 1 | cs | TRUE
39 | LV_623-9_0_4_line_39 |  | 36 | 39 | 0.038997 | 0.125 | 0.08 | 261 | 0 | 0.364 | 1 | 1 | cs | TRUE
40 | LV_623-9_0_4_line_40 |  | 36 | 37 | 0.026574 | 0.125 | 0.08 | 261 | 0 | 0.364 | 1 | 1 | cs | TRUE
41 | LV_623-9_0_4_line_41 |  | 38 | 42 | 0.042813 | 0.125 | 0.08 | 261 | 0 | 0.364 | 1 | 1 | cs | TRUE
42 | LV_623-9_0_4_line_42 |  | 39 | 41 | 0.032328 | 0.125 | 0.08 | 261 | 0 | 0.364 | 1 | 1 | cs | TRUE
43 | LV_623-9_0_4_line_43 |  | 40 | 41 | 0.018642 | 0.125 | 0.08 | 261 | 0 | 0.364 | 1 | 1 | cs | TRUE
44 | LV_623-9_0_4_line_44 |  | 41 | 43 | 0.020836 | 0.125 | 0.08 | 261 | 0 | 0.364 | 1 | 1 | cs | TRUE
45 | LV_623-9_0_4_line_45 |  | 42 | 62 | 0.017058 | 0.125 | 0.08 | 261 | 0 | 0.364 | 1 | 1 | cs | TRUE
46 | LV_623-9_0_4_line_46 |  | 43 | 44 | 0.03396 | 0.125 | 0.08 | 261 | 0 | 0.364 | 1 | 1 | cs | TRUE
47 | LV_623-9_0_4_line_47 |  | 43 | 45 | 0.03568 | 0.125 | 0.08 | 261 | 0 | 0.364 | 1 | 1 | cs | TRUE
48 | LV_623-9_0_4_line_48 |  | 44 | 51 | 0.010322 | 0.125 | 0.08 | 261 | 0 | 0.364 | 1 | 1 | cs | TRUE
49 | LV_623-9_0_4_line_49 |  | 45 | 55 | 0.016772 | 0.125 | 0.08 | 261 | 0 | 0.364 | 1 | 1 | cs | TRUE
50 | LV_623-9_0_4_line_50 |  | 46 | 47 | 0.0078144 | 0.125 | 0.08 | 261 | 0 | 0.364 | 1 | 1 | cs | TRUE
51 | LV_623-9_0_4_line_51 |  | 46 | 48 | 0.024394 | 0.125 | 0.08 | 261 | 0 | 0.364 | 1 | 1 | cs | TRUE
52 | LV_623-9_0_4_line_52 |  | 47 | 49 | 0.03701 | 0.125 | 0.08 | 261 | 0 | 0.364 | 1 | 1 | cs | TRUE
53 | LV_623-9_0_4_line_53 |  | 48 | 50 | 0.014068 | 0.125 | 0.08 | 261 | 0 | 0.364 | 1 | 1 | cs | TRUE
54 | LV_623-9_0_4_line_54 |  | 48 | 51 | 0.019836 | 0.125 | 0.08 | 261 | 0 | 0.364 | 1 | 1 | cs | TRUE
55 | LV_623-9_0_4_line_55 |  | 49 | 52 | 0.016195 | 0.125 | 0.08 | 261 | 0 | 0.364 | 1 | 1 | cs | TRUE
56 | LV_623-9_0_4_line_56 |  | 50 | 53 | 0.057541 | 0.125 | 0.08 | 261 | 0 | 0.364 | 1 | 1 | cs | TRUE
57 | LV_623-9_0_4_line_57 |  | 52 | 56 | 0.0069471 | 0.125 | 0.08 | 261 | 0 | 0.364 | 1 | 1 | cs | TRUE
58 | LV_623-9_0_4_line_58 |  | 54 | 55 | 0.017647 | 0.125 | 0.08 | 261 | 0 | 0.364 | 1 | 1 | cs | TRUE
59 | LV_623-9_0_4_line_59 |  | 57 | 58 | 0.012023 | 0.125 | 0.08 | 261 | 0 | 0.364 | 1 | 1 | cs | TRUE
60 | LV_623-9_0_4_line_60 |  | 57 | 59 | 0.0076999 | 0.125 | 0.08 | 261 | 0 | 0.364 | 1 | 1 | cs | TRUE
61 | LV_623-9_0_4_line_61 |  | 58 | 60 | 0.0067038 | 0.125 | 0.08 | 261 | 0 | 0.364 | 1 | 1 | cs | TRUE
62 | LV_623-9_0_4_line_62 |  | 59 | 61 | 0.011165 | 0.125 | 0.08 | 261 | 0 | 0.364 | 1 | 1 | cs | TRUE
63 | LV_623-9_0_4_line_63 |  | 60 | 62 | 0.017379 | 0.125 | 0.08 | 261 | 0 | 0.364 | 1 | 1 | cs | TRUE
64 | LV_623-9_0_4_line_64 |  | 61 | 63 | 0.0075124 | 0.125 | 0.08 | 261 | 0 | 0.364 | 1 | 1 | cs | TRUE
65 | LV_623-9_0_4_line_65 |  | 61 | 64 | 0.035395 | 0.125 | 0.08 | 261 | 0 | 0.364 | 1 | 1 | cs | TRUE
66 | LV_623-9_0_4_line_66 |  | 63 | 65 | 0.020082 | 0.125 | 0.08 | 261 | 0 | 0.364 | 1 | 1 | cs | TRUE
67 | LV_623-9_0_4_line_67 |  | 64 | 66 | 0.036098 | 0.125 | 0.08 | 261 | 0 | 0.364 | 1 | 1 | cs | TRUE
68 | LV_623-9_0_4_line_68 |  | 65 | 70 | 0.0066563 | 0.125 | 0.08 | 261 | 0 | 0.364 | 1 | 1 | cs | TRUE
69 | LV_623-9_0_4_line_69 |  | 67 | 68 | 0.0057174 | 0.125 | 0.08 | 261 | 0 | 0.364 | 1 | 1 | cs | TRUE
70 | LV_623-9_0_4_line_70 |  | 67 | 69 | 0.014353 | 0.125 | 0.08 | 261 | 0 | 0.364 | 1 | 1 | cs | TRUE
71 | LV_623-9_0_4_line_71 |  | 68 | 70 | 0.0056536 | 0.125 | 0.08 | 261 | 0 | 0.364 | 1 | 1 | cs | TRUE
72 | LV_623-9_0_4_line_72 |  | 69 | 71 | 0.0060299 | 0.125 | 0.08 | 261 | 0 | 0.364 | 1 | 1 | cs | TRUE
73 | LV_623-9_0_4_line_73 |  | 71 | 72 | 0.0057378 | 0.125 | 0.08 | 261 | 0 | 0.364 | 1 | 1 | cs | TRUE
74 | LV_623-9_0_4_line_74 |  | 73 | 74 | 0.020349 | 0.125 | 0.08 | 261 | 0 | 0.364 | 1 | 1 | cs | TRUE
75 | LV_623-9_0_4_line_75 |  | 74 | 84 | 0.0014127 | 0.125 | 0.08 | 261 | 0 | 0.364 | 1 | 1 | cs | TRUE
76 | LV_623-9_0_4_line_76 |  | 75 | 76 | 0.0022827 | 0.125 | 0.08 | 261 | 0 | 0.364 | 1 | 1 | cs | TRUE
77 | LV_623-9_0_4_line_77 |  | 75 | 77 | 0.00040754 | 0.125 | 0.08 | 261 | 0 | 0.364 | 1 | 1 | cs | TRUE
78 | LV_623-9_0_4_line_78 |  | 76 | 78 | 0.024364 | 0.125 | 0.08 | 261 | 0 | 0.364 | 1 | 1 | cs | TRUE
79 | LV_623-9_0_4_line_79 |  | 77 | 79 | 0.0020391 | 0.125 | 0.08 | 261 | 0 | 0.364 | 1 | 1 | cs | TRUE
80 | LV_623-9_0_4_line_80 |  | 80 | 81 | 0.019112 | 0.125 | 0.08 | 261 | 0 | 0.364 | 1 | 1 | cs | TRUE
81 | LV_623-9_0_4_line_81 |  | 80 | 82 | 0.0064824 | 0.125 | 0.08 | 261 | 0 | 0.364 | 1 | 1 | cs | TRUE
82 | LV_623-9_0_4_line_82 |  | 81 | 83 | 0.0043327 | 0.125 | 0.08 | 261 | 0 | 0.364 | 1 | 1 | cs | TRUE
83 | LV_623-9_0_4_line_83 |  | 83 | 84 | 7.5589e-06 | 0.125 | 0.08 | 261 | 0 | 0.364 | 1 | 1 | cs | TRUE

## trafo
| name | std_type | hv_bus | lv_bus | sn_mva | vn_hv_kv | vn_lv_kv | vk_percent | vkr_percent | pfe_kw | i0_percent | shift_degree | tap_side | tap_neutral | tap_min | tap_max | tap_step_percent | tap_step_degree | tap_pos | tap_phase_shifter | parallel | df | in_service
0 | LV_623-9_0_4_trafo_80 | 0.63 MVA 20/0.4 kV | 85 | 73 | 0.63 | 20 | 0.4 | 6 | 1.206 | 1.65 | 0.2619 | 150 | hv | 0 | -2 | 2 | 2.5 | 0 | 0 | FALSE | 1 | 1 | TRUE

## line_geodata
| x0 | y0 | x1 | y1 | x2 | y2 | x3 | y3 | x4 | y4
0 | 2608486.1315 | 1194394.4392 | 2608490.5721 | 1194396.475
1 | 2608470.5226 | 1194387.2832 | 2608486.1315 | 1194394.4392
2 | 2608494.9434 | 1194398.4791 | 2608490.5721 | 1194396.475
3 | 2608470.5226 | 1194387.2832 | 2608432.6994 | 1194369.9544
4 | 2608470.5226 | 1194387.2832 | 2608476.4965 | 1194372.8182
5 | 2608494.9434 | 1194398.4791 | 2608495.0109 | 1194398.51
6 | 2608494.9434 | 1194398.4791 | 2608483.8084 | 1194421.8171
7 | 2608432.6994 | 1194369.9544 | 2608454.7092 | 1194307.5077
8 | 2608476.6121 | 1194372.5384 | 2608476.4965 | 1194372.8182
9 | 2608512.7621 | 1194406.6418 | 2608495.0109 | 1194398.51
10 | 2608483.8084 | 1194421.8171 | 2608483.0259 | 1194423.4572
11 | 2608476.6121 | 1194372.5384 | 2608486.9762 | 1194347.4431
12 | 2608512.7621 | 1194406.6418 | 2608519.5392 | 1194392.9861
13 | 2608512.7621 | 1194406.6418 | 2608527.4587 | 1194413.1059
14 | 2608473.545 | 1194443.3282 | 2608483.0259 | 1194423.4572
15 | 2608487.1182 | 1194347.0992 | 2608486.9762 | 1194347.4431
16 | 2608431.5286 | 1194426.1245 | 2608435.9781 | 1194428.2681
17 | 2608440.3599 | 1194430.3789 | 2608435.9781 | 1194428.2681
18 | 2608444.8391 | 1194432.5368 | 2608440.3599 | 1194430.3789
19 | 2608448.3823 | 1194434.2437 | 2608444.8391 | 1194432.5368
20 | 2608448.3823 | 1194434.2437 | 2608467.2283 | 1194443.3305 | 2608473.545 | 1194443.3282
21 | 2608473.545 | 1194443.3282 | 2608472.2458 | 1194446.0501
22 | 2608472.2458 | 1194446.0501 | 2608485.8064 | 1194453.2063
23 | 2608472.2458 | 1194446.0501 | 2608463.9235 | 1194463.492 | 2608462.2162 | 1194469.2482 | 2608453.6116 | 1194486.732
24 | 2608524.7788 | 1194382.4284 | 2608519.5392 | 1194392.9861
25 | 2608527.4587 | 1194413.1059 | 2608543.4996 | 1194420.1613
26 | 2608528.0806 | 1194481.9793 | 2608529.5779 | 1194478.5534
27 | 2608538.1041 | 1194459.2001 | 2608537.1747 | 1194461.1719 | 2608529.5779 | 1194478.5534
28 | 2608521.4807 | 1194497.0798 | 2608528.0806 | 1194481.9793
29 | 2608538.1041 | 1194459.2001 | 2608539.0911 | 1194457.106
30 | 2608543.9439 | 1194446.8103 | 2608539.0911 | 1194457.106
31 | 2608544.5925 | 1194445.434 | 2608543.9439 | 1194446.8103
32 | 2608554.2714 | 1194424.8991 | 2608544.5925 | 1194445.434
33 | 2608644.2562 | 1194379.662 | 2608657.5323 | 1194382.7749
34 | 2608686.2175 | 1194389.5008 | 2608657.5323 | 1194382.7749
35 | 2608642.002 | 1194379.1334 | 2608644.2562 | 1194379.662
36 | 2608699.5347 | 1194392.6233 | 2608686.2175 | 1194389.5008
37 | 2608686.2175 | 1194389.5008 | 2608719.7338 | 1194192.3581
38 | 2608699.5347 | 1194392.6233 | 2608688.7905 | 1194413.4533
39 | 2608746.2028 | 1194175.1276 | 2608735.4917 | 1194193.4144 | 2608724.8647 | 1194196.6563 | 2608719.7338 | 1194192.3581
40 | 2608719.7338 | 1194192.3581 | 2608711.797 | 1194185.7094 | 2608704.0352 | 1194183.5859 | 2608696.2925 | 1194186.2045
41 | 2608688.7905 | 1194413.4533 | 2608669.1645 | 1194451.5027
42 | 2608760.021 | 1194145.9249 | 2608748.6078 | 1194171.0216 | 2608746.2028 | 1194175.1276
43 | 2608760.021 | 1194145.9249 | 2608742.8942 | 1194138.5628
44 | 2608779.1887 | 1194154.2238 | 2608768.4892 | 1194149.5836 | 2608760.021 | 1194145.9249
45 | 2608661.3447 | 1194466.663 | 2608669.1645 | 1194451.5027
46 | 2608779.1887 | 1194154.2238 | 2608789.6901 | 1194158.7637 | 2608801.608 | 1194163.9172 | 2608809.3537 | 1194169.4778
47 | 2608779.1887 | 1194154.2238 | 2608788.6239 | 1194132.2593 | 2608786.1845 | 1194122.4728 | 2608785.1322 | 1194121.1519
48 | 2608817.739 | 1194175.4976 | 2608809.3537 | 1194169.4778
49 | 2608785.1322 | 1194121.1519 | 2608778.5327 | 1194112.8677 | 2608772.8069 | 1194110.5402
50 | 2608853.7751 | 1194201.1418 | 2608860.1136 | 1194205.7122
51 | 2608833.8526 | 1194187.0655 | 2608838.6636 | 1194190.4077 | 2608845.3928 | 1194195.0978 | 2608853.7751 | 1194201.1418
52 | 2608883.2229 | 1194233.5071 | 2608879.8605 | 1194224.4751 | 2608867.8252 | 1194211.2726 | 2608860.1136 | 1194205.7122
53 | 2608833.8526 | 1194187.0655 | 2608833.3665 | 1194173.0056
54 | 2608833.8526 | 1194187.0655 | 2608817.739 | 1194175.4976
55 | 2608883.2229 | 1194233.5071 | 2608884.3614 | 1194236.5659 | 2608881.5872 | 1194249.1958
56 | 2608810.8428 | 1194125.9619 | 2608823.0621 | 1194130.253 | 2608829.2769 | 1194142.7909 | 2608832.9316 | 1194160.4278 | 2608833.3665 | 1194173.0056
57 | 2608880.0968 | 1194255.9811 | 2608881.5872 | 1194249.1958
58 | 2608772.8346 | 1194095.9727 | 2608769.036 | 1194109.0074 | 2608772.8069 | 1194110.5402
59 | 2608639.1092 | 1194457.4336 | 2608627.9007 | 1194453.083
60 | 2608620.7226 | 1194450.2968 | 2608627.9007 | 1194453.083
61 | 2608645.3587 | 1194459.8593 | 2608639.1092 | 1194457.4336
62 | 2608610.3144 | 1194446.2569 | 2608620.7226 | 1194450.2968
63 | 2608661.3447 | 1194466.663 | 2608651.6816 | 1194462.3135 | 2608645.3587 | 1194459.8593
64 | 2608610.3144 | 1194446.2569 | 2608603.2946 | 1194443.5817
65 | 2608610.3144 | 1194446.2569 | 2608594.5564 | 1194477.9503
66 | 2608584.5289 | 1194436.4302 | 2608603.2946 | 1194443.5817
67 | 2608578.4854 | 1194510.273 | 2608594.5564 | 1194477.9503
68 | 2608584.5289 | 1194436.4302 | 2608578.309 | 1194434.0598
69 | 2608573.026 | 1194432.0464 | 2608567.6835 | 1194430.0104
70 | 2608554.2714 | 1194424.8991 | 2608567.6835 | 1194430.0104
71 | 2608573.026 | 1194432.0464 | 2608578.309 | 1194434.0598
72 | 2608554.2714 | 1194424.8991 | 2608548.7518 | 1194422.4714
73 | 2608548.7518 | 1194422.4714 | 2608543.4996 | 1194420.1613
74 | 2608533.825 | 1194364.2006 | 2608524.7788 | 1194382.4284
75 | 2608533.825 | 1194364.2006 | 2608534.4531 | 1194362.9351
76 | 2608488.0521 | 1194344.8378 | 2608488.9235 | 1194342.7279
77 | 2608488.0521 | 1194344.8378 | 2608487.8966 | 1194345.2144
78 | 2608498.2236 | 1194320.2089 | 2608488.9235 | 1194342.7279
79 | 2608487.1182 | 1194347.0992 | 2608487.8966 | 1194345.2144
80 | 2608544.8788 | 1194341.9274 | 2608536.3825 | 1194359.0473
81 | 2608547.7606 | 1194336.1207 | 2608544.8788 | 1194341.9274
82 | 2608536.3825 | 1194359.0473 | 2608534.4564 | 1194362.9283
83 | 2608534.4564 | 1194362.9283 | 2608534.4531 | 1194362.9351

## bus_geodata
| x | y | coords
0 | 2608486.1315 | 1194394.4392
1 | 2608490.5721 | 1194396.475
2 | 2608470.5226 | 1194387.2832
3 | 2608494.9434 | 1194398.4791
4 | 2608432.6994 | 1194369.9544
5 | 2608476.4965 | 1194372.8182
6 | 2608495.0109 | 1194398.51
7 | 2608483.8084 | 1194421.8171
8 | 2608454.7092 | 1194307.5077
9 | 2608476.6121 | 1194372.5384
10 | 2608512.7621 | 1194406.6418
11 | 2608483.0259 | 1194423.4572
12 | 2608486.9762 | 1194347.4431
13 | 2608431.5286 | 1194426.1245
14 | 2608435.9781 | 1194428.2681
15 | 2608440.3599 | 1194430.3789
16 | 2608444.8391 | 1194432.5368
17 | 2608448.3823 | 1194434.2437
18 | 2608473.545 | 1194443.3282
19 | 2608472.2458 | 1194446.0501
20 | 2608485.8064 | 1194453.2063
21 | 2608453.6115 | 1194486.732
22 | 2608519.5392 | 1194392.9861
23 | 2608527.4587 | 1194413.1059
24 | 2608529.5779 | 1194478.5534
25 | 2608528.0806 | 1194481.9793
26 | 2608538.1041 | 1194459.2001
27 | 2608521.4807 | 1194497.0798
28 | 2608539.0911 | 1194457.106
29 | 2608543.9439 | 1194446.8103
30 | 2608544.5925 | 1194445.434
31 | 2608657.5323 | 1194382.7749
32 | 2608644.2562 | 1194379.662
33 | 2608686.2175 | 1194389.5008
34 | 2608642.002 | 1194379.1334
35 | 2608699.5347 | 1194392.6233
36 | 2608719.7338 | 1194192.3581
37 | 2608696.2925 | 1194186.2045
38 | 2608688.7905 | 1194413.4533
39 | 2608746.2028 | 1194175.1276
40 | 2608742.8942 | 1194138.5628
41 | 2608760.021 | 1194145.9249
42 | 2608669.1645 | 1194451.5027
43 | 2608779.1887 | 1194154.2238
44 | 2608809.3537 | 1194169.4778
45 | 2608785.1322 | 1194121.1519
46 | 2608853.7751 | 1194201.1418
47 | 2608860.1136 | 1194205.7122
48 | 2608833.8526 | 1194187.0655
49 | 2608883.2229 | 1194233.5071
50 | 2608833.3665 | 1194173.0056
51 | 2608817.739 | 1194175.4976
52 | 2608881.5872 | 1194249.1958
53 | 2608810.8428 | 1194125.9619
54 | 2608772.8346 | 1194095.9727
55 | 2608772.8069 | 1194110.5402
56 | 2608880.0968 | 1194255.9811
57 | 2608627.9007 | 1194453.083
58 | 2608639.1092 | 1194457.4336
59 | 2608620.7226 | 1194450.2968
60 | 2608645.3587 | 1194459.8593
61 | 2608610.3144 | 1194446.2569
62 | 2608661.3447 | 1194466.663
63 | 2608603.2946 | 1194443.5817
64 | 2608594.5564 | 1194477.9503
65 | 2608584.5289 | 1194436.4302
66 | 2608578.4854 | 1194510.273
67 | 2608567.6835 | 1194430.0104
68 | 2608573.026 | 1194432.0464
69 | 2608554.2714 | 1194424.8991
70 | 2608578.309 | 1194434.0598
71 | 2608548.7518 | 1194422.4714
72 | 2608543.4996 | 1194420.1613
73 | 2608524.7788 | 1194382.4284
74 | 2608533.825 | 1194364.2006
75 | 2608488.0521 | 1194344.8378
76 | 2608488.9235 | 1194342.7279
77 | 2608487.8966 | 1194345.2144
78 | 2608498.2236 | 1194320.2089
79 | 2608487.1182 | 1194347.0992
80 | 2608544.8788 | 1194341.9274
81 | 2608536.3825 | 1194359.0473
82 | 2608547.7606 | 1194336.1207
83 | 2608534.4564 | 1194362.9283
84 | 2608534.4531 | 1194362.9351
85 | 2608512.7621 | 1194406.6418

## line_std_types
| c_nf_per_km | r_ohm_per_km | x_ohm_per_km | max_i_ka | type | q_mm2 | alpha | voltage_rating
NAYY 4x50 SE | 210 | 0.642 | 0.083 | 0.142 | cs | 50 | 0.00403 | LV
NAYY 4x120 SE | 264 | 0.225 | 0.08 | 0.242 | cs | 120 | 0.00403 | LV
NAYY 4x150 SE | 261 | 0.208 | 0.08 | 0.27 | cs | 150 | 0.00403 | LV
NA2XS2Y 1x95 RM/25 12/20 kV | 216 | 0.313 | 0.132 | 0.252 | cs | 95 | 0.00403 | MV
NA2XS2Y 1x185 RM/25 12/20 kV | 273 | 0.161 | 0.117 | 0.362 | cs | 185 | 0.00403 | MV
NA2XS2Y 1x240 RM/25 12/20 kV | 304 | 0.122 | 0.112 | 0.421 | cs | 240 | 0.00403 | MV
NA2XS2Y 1x95 RM/25 6/10 kV | 315 | 0.313 | 0.123 | 0.249 | cs | 95 | 0.00403 | MV
NA2XS2Y 1x185 RM/25 6/10 kV | 406 | 0.161 | 0.11 | 0.358 | cs | 185 | 0.00403 | MV
NA2XS2Y 1x240 RM/25 6/10 kV | 456 | 0.122 | 0.105 | 0.416 | cs | 240 | 0.00403 | MV
NA2XS2Y 1x150 RM/25 12/20 kV | 250 | 0.206 | 0.116 | 0.319 | cs | 150 | 0.00403 | MV
NA2XS2Y 1x120 RM/25 12/20 kV | 230 | 0.253 | 0.119 | 0.283 | cs | 120 | 0.00403 | MV
NA2XS2Y 1x70 RM/25 12/20 kV | 190 | 0.443 | 0.132 | 0.22 | cs | 70 | 0.00403 | MV
NA2XS2Y 1x150 RM/25 6/10 kV | 360 | 0.206 | 0.11 | 0.315 | cs | 150 | 0.00403 | MV
NA2XS2Y 1x120 RM/25 6/10 kV | 340 | 0.253 | 0.113 | 0.28 | cs | 120 | 0.00403 | MV
NA2XS2Y 1x70 RM/25 6/10 kV | 280 | 0.443 | 0.123 | 0.217 | cs | 70 | 0.00403 | MV
N2XS(FL)2Y 1x120 RM/35 64/110 kV | 112 | 0.153 | 0.166 | 0.366 | cs | 120 | 0.00393 | HV
N2XS(FL)2Y 1x185 RM/35 64/110 kV | 125 | 0.099 | 0.156 | 0.457 | cs | 185 | 0.00393 | HV
N2XS(FL)2Y 1x240 RM/35 64/110 kV | 135 | 0.075 | 0.149 | 0.526 | cs | 240 | 0.00393 | HV
N2XS(FL)2Y 1x300 RM/35 64/110 kV | 144 | 0.06 | 0.144 | 0.588 | cs | 300 | 0.00393 | HV
15-AL1/3-ST1A 0.4 | 11 | 1.8769 | 0.35 | 0.105 | ol | 16 | 0.00403 | LV
24-AL1/4-ST1A 0.4 | 11.25 | 1.2012 | 0.335 | 0.14 | ol | 24 | 0.00403 | LV
48-AL1/8-ST1A 0.4 | 12.2 | 0.5939 | 0.3 | 0.21 | ol | 48 | 0.00403 | LV
94-AL1/15-ST1A 0.4 | 13.2 | 0.306 | 0.29 | 0.35 | ol | 94 | 0.00403 | LV
34-AL1/6-ST1A 10.0 | 9.7 | 0.8342 | 0.36 | 0.17 | ol | 34 | 0.00403 | MV
48-AL1/8-ST1A 10.0 | 10.1 | 0.5939 | 0.35 | 0.21 | ol | 48 | 0.00403 | MV
70-AL1/11-ST1A 10.0 | 10.4 | 0.4132 | 0.339 | 0.29 | ol | 70 | 0.00403 | MV
94-AL1/15-ST1A 10.0 | 10.75 | 0.306 | 0.33 | 0.35 | ol | 94 | 0.00403 | MV
122-AL1/20-ST1A 10.0 | 11.1 | 0.2376 | 0.323 | 0.41 | ol | 122 | 0.00403 | MV
149-AL1/24-ST1A 10.0 | 11.25 | 0.194 | 0.315 | 0.47 | ol | 149 | 0.00403 | MV
34-AL1/6-ST1A 20.0 | 9.15 | 0.8342 | 0.382 | 0.17 | ol | 34 | 0.00403 | MV
48-AL1/8-ST1A 20.0 | 9.5 | 0.5939 | 0.372 | 0.21 | ol | 48 | 0.00403 | MV
70-AL1/11-ST1A 20.0 | 9.7 | 0.4132 | 0.36 | 0.29 | ol | 70 | 0.00403 | MV
94-AL1/15-ST1A 20.0 | 10 | 0.306 | 0.35 | 0.35 | ol | 94 | 0.00403 | MV
122-AL1/20-ST1A 20.0 | 10.3 | 0.2376 | 0.344 | 0.41 | ol | 122 | 0.00403 | MV
149-AL1/24-ST1A 20.0 | 10.5 | 0.194 | 0.337 | 0.47 | ol | 149 | 0.00403 | MV
184-AL1/30-ST1A 20.0 | 10.75 | 0.1571 | 0.33 | 0.535 | ol | 184 | 0.00403 | MV
243-AL1/39-ST1A 20.0 | 11 | 0.1188 | 0.32 | 0.645 | ol | 243 | 0.00403 | MV
48-AL1/8-ST1A 110.0 | 8 | 0.5939 | 0.46 | 0.21 | ol | 48 | 0.00403 | HV
70-AL1/11-ST1A 110.0 | 8.4 | 0.4132 | 0.45 | 0.29 | ol | 70 | 0.00403 | HV
94-AL1/15-ST1A 110.0 | 8.65 | 0.306 | 0.44 | 0.35 | ol | 94 | 0.00403 | HV
122-AL1/20-ST1A 110.0 | 8.5 | 0.2376 | 0.43 | 0.41 | ol | 122 | 0.00403 | HV
149-AL1/24-ST1A 110.0 | 8.75 | 0.194 | 0.41 | 0.47 | ol | 149 | 0.00403 | HV
184-AL1/30-ST1A 110.0 | 8.8 | 0.1571 | 0.4 | 0.535 | ol | 184 | 0.00403 | HV
243-AL1/39-ST1A 110.0 | 9 | 0.1188 | 0.39 | 0.645 | ol | 243 | 0.00403 | HV
305-AL1/39-ST1A 110.0 | 9.2 | 0.0949 | 0.38 | 0.74 | ol | 305 | 0.00403 | HV
490-AL1/64-ST1A 110.0 | 9.75 | 0.059 | 0.37 | 0.96 | ol | 490 | 0.00403 | HV
679-AL1/86-ST1A 110.0 | 9.95 | 0.042 | 0.36 | 1.15 | ol | 679 | 0.00403 | HV
490-AL1/64-ST1A 220.0 | 10 | 0.059 | 0.285 | 0.96 | ol | 490 | 0.00403 | HV
679-AL1/86-ST1A 220.0 | 11.7 | 0.042 | 0.275 | 1.15 | ol | 679 | 0.00403 | HV
490-AL1/64-ST1A 380.0 | 11 | 0.059 | 0.253 | 0.96 | ol | 490 | 0.00403 | HV
679-AL1/86-ST1A 380.0 | 14.6 | 0.042 | 0.25 | 1.15 | ol | 679 | 0.00403 | HV

## trafo_std_types
| i0_percent | pfe_kw | vkr_percent | sn_mva | vn_lv_kv | vn_hv_kv | vk_percent | shift_degree | vector_group | tap_side | tap_neutral | tap_min | tap_max | tap_step_degree | tap_step_percent | tap_phase_shifter
160 MVA 380/110 kV | 0.06 | 60 | 0.25 | 160 | 110 | 380 | 12.2 | 0 | Yy0 | hv | 0 | -9 | 9 | 0 | 1.5 | FALSE
100 MVA 220/110 kV | 0.06 | 55 | 0.26 | 100 | 110 | 220 | 12 | 0 | Yy0 | hv | 0 | -9 | 9 | 0 | 1.5 | FALSE
63 MVA 110/20 kV | 0.04 | 22 | 0.32 | 63 | 20 | 110 | 18 | 150 | YNd5 | hv | 0 | -9 | 9 | 0 | 1.5 | FALSE
40 MVA 110/20 kV | 0.05 | 18 | 0.34 | 40 | 20 | 110 | 16.2 | 150 | YNd5 | hv | 0 | -9 | 9 | 0 | 1.5 | FALSE
25 MVA 110/20 kV | 0.07 | 14 | 0.41 | 25 | 20 | 110 | 12 | 150 | YNd5 | hv | 0 | -9 | 9 | 0 | 1.5 | FALSE
63 MVA 110/10 kV | 0.04 | 22 | 0.32 | 63 | 10 | 110 | 18 | 150 | YNd5 | hv | 0 | -9 | 9 | 0 | 1.5 | FALSE
40 MVA 110/10 kV | 0.05 | 18 | 0.34 | 40 | 10 | 110 | 16.2 | 150 | YNd5 | hv | 0 | -9 | 9 | 0 | 1.5 | FALSE
25 MVA 110/10 kV | 0.07 | 14 | 0.41 | 25 | 10 | 110 | 12 | 150 | YNd5 | hv | 0 | -9 | 9 | 0 | 1.5 | FALSE
0.25 MVA 20/0.4 kV | 0.32 | 0.8 | 1.44 | 0.25 | 0.4 | 20 | 6 | 150 | Yzn5 | hv | 0 | -2 | 2 | 0 | 2.5 | FALSE
0.4 MVA 20/0.4 kV | 0.3375 | 1.35 | 1.425 | 0.4 | 0.4 | 20 | 6 | 150 | Dyn5 | hv | 0 | -2 | 2 | 0 | 2.5 | FALSE
0.63 MVA 20/0.4 kV | 0.2619 | 1.65 | 1.206 | 0.63 | 0.4 | 20 | 6 | 150 | Dyn5 | hv | 0 | -2 | 2 | 0 | 2.5 | FALSE
0.25 MVA 10/0.4 kV | 0.24 | 0.6 | 1.2 | 0.25 | 0.4 | 10 | 4 | 150 | Dyn5 | hv | 0 | -2 | 2 | 0 | 2.5 | FALSE
0.4 MVA 10/0.4 kV | 0.2375 | 0.95 | 1.325 | 0.4 | 0.4 | 10 | 4 | 150 | Dyn5 | hv | 0 | -2 | 2 | 0 | 2.5 | FALSE
0.63 MVA 10/0.4 kV | 0.1873 | 1.18 | 1.0794 | 0.63 | 0.4 | 10 | 4 | 150 | Dyn5 | hv | 0 | -2 | 2 | 0 | 2.5 | FALSE

## trafo3w_std_types
| sn_hv_mva | sn_mv_mva | sn_lv_mva | vn_hv_kv | vn_mv_kv | vn_lv_kv | vk_hv_percent | vk_mv_percent | vk_lv_percent | vkr_hv_percent | vkr_mv_percent | vkr_lv_percent | pfe_kw | i0_percent | shift_mv_degree | shift_lv_degree | vector_group | tap_side | tap_neutral | tap_min | tap_max | tap_step_percent
63/25/38 MVA 110/20/10 kV | 63 | 25 | 38 | 110 | 20 | 10 | 10.4 | 10.4 | 10.4 | 0.28 | 0.32 | 0.35 | 35 | 0.89 | 0 | 0 | YN0yn0yn0 | hv | 0 | -10 | 10 | 1.2
63/25/38 MVA 110/10/10 kV | 63 | 25 | 38 | 110 | 10 | 10 | 10.4 | 10.4 | 10.4 | 0.28 | 0.32 | 0.35 | 35 | 0.89 | 0 | 0 | YN0yn0yn0 | hv | 0 | -10 | 10 | 1.2

## fuse_std_types
| fuse_type | i_rated_a | t_avg | t_min | t_total | x_avg | x_min | x_total
HV 100A | HV 100A | 100 | 0 | [10.0, 3.64, 0.854, 0.281, 0.1, 0.0531, 0.022, 0.01] | [10.0, 4.267, 1.21, 0.403, 0.1, 0.058, 0.022, 0.01] | 0 | [300.0, 350.0, 450.0, 550.0, 700.0, 850.0, 1200.0, 1752.0] | [600.0, 700.0, 900.0, 1150.0, 1665.0, 2000.0, 3000.0, 4313.0]
HV 10A | HV 10A | 10 | 0 | [10.0, 1675.0, 0.344, 0.156, 0.1, 0.0417, 0.0171, 0.01] | [10.0, 1.3, 0.3, 0.155, 0.1, 0.0555, 0.023, 0.01] | 0 | [30.0, 32.0, 35.0, 37.0, 39.0, 50.0, 70.0, 88.0] | [60.0, 70.0, 80.0, 87.0, 94.0, 110.0, 150.0, 216.0]
HV 125A | HV 125A | 125 | 0 | [10.0, 1.82, 0.344, 0.1, 0.0467, 0.0269, 0.01] | [10.0, 2.478, 0.426, 0.1, 0.0427, 0.0211, 0.01] | 0 | [375.0, 500.0, 700.0, 925.0, 1200.0, 1500.0, 2341.0] | [750.0, 1000.0, 1500.0, 2200.0, 3000.0, 4000.0, 5765.0]
HV 160A | HV 160A | 160 | 0 | [10.0, 4.15, 1.03, 0.198, 0.1, 0.051, 0.0172, 0.01] | [10.0, 2.3, 0.734, 0.274, 0.1, 0.046, 0.0177, 0.01] | 0 | [480.0, 550.0, 700.0, 1000.0, 1260.0, 1600.0, 2500.0, 3227.0] | [960.0, 1300.0, 1700.0, 2200.0, 2996.0, 4000.0, 6000.0, 7946.0]
HV 16A | HV 16A | 16 | 0 | [10.0, 0.352, 0.164, 0.1, 0.0649, 0.0342, 0.01] | [10.0, 2.34, 0.722, 0.181, 0.1, 0.055, 0.0296, 0.01] | 0 | [48.0, 60.0, 65.0, 71.0, 80.0, 100.0, 162.0] | [96.0, 110.0, 125.0, 150.0, 168.0, 200.0, 250.0, 398.0]
HV 200A | HV 200A | 200 | 0 | [10.0, 4.267, 1.21, 0.403, 0.1, 0.058, 0.022, 0.01] | [10.0, 3.73, 1.654, 0.328, 0.1, 0.0531, 0.019, 0.01] | 0 | [600.0, 700.0, 900.0, 1150.0, 1665.0, 2000.0, 3000.0, 4313.0] | [1200.0, 1500.0, 1800.0, 2700.0, 3960.0, 5000.0, 7500.0, 10620.0]
HV 20A | HV 20A | 20 | 0 | [10.0, 1.3, 0.3, 0.155, 0.1, 0.0555, 0.023, 0.01] | [10.0, 1.3, 0.161, 0.1, 0.0611, 0.0399, 0.0141, 0.01] | 0 | [60.0, 70.0, 80.0, 87.0, 94.0, 110.0, 150.0, 216.0] | [120.0, 150.0, 200.0, 223.0, 260.0, 300.0, 450.0, 532.0]
HV 25A | HV 25A | 25 | 0 | [10.0, 2.512, 0.833, 0.299, 0.1, 0.0372, 0.0223, 0.01] | [10.0, 3.125, 0.597, 0.198, 0.1, 0.0378, 0.022, 0.01] | 0 | [75.0, 82.0, 90.0, 100.0, 124.0, 170.0, 200.0, 289.0] | [150.0, 170.0, 210.0, 250.0, 294.0, 400.0, 500.0, 711.0]
HV 31.5A | HV 31.5A | 31.5 | 0 | [10.0, 2.34, 0.722, 0.181, 0.1, 0.055, 0.0296, 0.01] | [10.0, 2.84, 0.368, 0.164, 0.1, 0.0621, 0.0378, 0.0195, 0.01] | 0 | [95.0, 110.0, 125.0, 150.0, 165.0, 200.0, 250.0, 390.0] | [189.0, 220.0, 300.0, 350.0, 393.0, 450.0, 530.0, 700.0, 960.0]
HV 40A | HV 40A | 40 | 0 | [10.0, 1.3, 0.161, 0.1, 0.0611, 0.0399, 0.0141, 0.01] | [10.0, 2.05, 0.369, 0.198, 0.1, 0.051, 0.0298, 0.01] | 0 | [120.0, 150.0, 200.0, 223.0, 260.0, 300.0, 450.0, 532.0] | [240.0, 300.0, 400.0, 450.0, 530.0, 650.0, 800.0, 1311.0]
HV 50A | HV 50A | 50 | 0 | [10.0, 3.215, 0.597, 0.198, 0.1, 0.0378, 0.022, 0.01] | [10.0, 3.64, 0.854, 0.281, 0.1, 0.0531, 0.022, 0.01] | 0 | [150.0, 170.0, 210.0, 250.0, 294.0, 400.0, 500.0, 711.0] | [300.0, 350.0, 450.0, 550.0, 700.0, 850.0, 1200.0, 1752.0]
HV 6.3A | HV 6.3A | 6.3 | 0 | [10.0, 1.39, 0.344, 0.168, 0.1, 0.056, 0.0263, 0.01] | [10.0, 1.711, 0.516, 0.198, 0.1, 0.0634, 0.0303, 0.01] | 0 | [19.0, 19.5, 20.4, 20.8, 22.0, 25.0, 32.0, 48.0] | [38.0, 40.0, 43.0, 48.0, 53.0, 60.0, 75.0, 118.0]
HV 63A | HV 63A | 63 | 0 | [10.0, 2.84, 0.368, 0.164, 0.1, 0.0621, 0.0378, 0.0195, 0.01] | [10.0, 1.82, 0.344, 0.1, 0.0467, 0.0269, 0.01] | 0 | [189.0, 220.0, 300.0, 350.0, 393.0, 450.0, 530.0, 700.0, 961.0] | [378.0, 500.0, 700.0, 934.0, 1200.0, 1500.0, 2366.0]
HV 80A | HV 80A | 80 | 0 | [10.0, 2.05, 0.369, 0.198, 0.1, 0.051, 0.0298, 0.01] | [10.0, 4.15, 1.03, 0.198, 0.1, 0.051, 0.0172, 0.01] | 0 | [240.0, 300.0, 400.0, 450.0, 530.0, 650.0, 800.0, 1311.0] | [480.0, 550.0, 700.0, 1000.0, 1260.0, 1600.0, 2500.0, 3227.0]
Siemens NH-1-100 | Siemens NH-1-100 | 100 | [5400.0, 2000.0, 400.0, 20.0, 1.0, 0.2, 0.012, 0.004] | 0 | 0 | [150.0, 190.0, 250.0, 430.0, 900.0, 1250.0, 2700.0, 3600.0] | 0 | 0
Siemens NH-1-125 | Siemens NH-1-125 | 125 | [4800.0, 120.0, 7.0, 0.1, 0.004] | 0 | 0 | [180.0, 400.0, 740.0, 2000.0, 4250.0] | 0 | 0
Siemens NH-1-16 | Siemens NH-1-16 | 16 | [4000.0, 400.0, 2.0, 0.1, 0.04, 0.01] | 0 | 0 | [26.0, 35.0, 75.0, 150.0, 200.0, 300.0] | 0 | 0
Siemens NH-1-160 | Siemens NH-1-160 | 160 | [4800.0, 120.0, 7.0, 0.1, 0.004] | 0 | 0 | [210.0, 500.0, 900.0, 2300.0, 5000.0] | 0 | 0
Siemens NH-1-25 | Siemens NH-1-25 | 25 | [4000.0, 1000.0, 10.0, 0.2, 0.02, 0.01] | 0 | 0 | [40.0, 50.0, 100.0, 210.0, 400.0, 500.0] | 0 | 0
Siemens NH-1-50 | Siemens NH-1-50 | 50 | [4000.0, 40.0, 4.0, 1.0, 0.02, 0.01] | 0 | 0 | [86.0, 200.0, 300.0, 400.0, 1000.0, 1280.0] | 0 | 0
Siemens NH-1-63 | Siemens NH-1-63 | 63 | [4000.0, 100.0, 10.0, 2.0, 0.04, 0.01] | 0 | 0 | [100.0, 200.0, 300.0, 400.0, 1000.0, 1500.0] | 0 | 0
Siemens NH-1-80 | Siemens NH-1-80 | 80 | [4800.0, 120.0, 7.0, 0.1, 0.01] | 0 | 0 | [150.58, 250.0, 450.0, 1150.0, 2470.0] | 0 | 0
Siemens NH-2-1000 | Siemens NH-2-1000 | 1000 | [4800.0, 120.0, 7.0, 0.1, 0.004] | 0 | 0 | [1900.0, 3500.0, 8400.0, 24000.0, 52000.0] | 0 | 0
Siemens NH-2-200 | Siemens NH-2-200 | 200 | [4800.0, 120.0, 7.0, 0.1, 0.004] | 0 | 0 | [280.0, 650.0, 1200.0, 3000.0, 7000.0] | 0 | 0
Siemens NH-2-224 | Siemens NH-2-224 | 224 | [4800.0, 120.0, 7.0, 0.2, 0.04, 0.004] | 0 | 0 | [400.0, 750.0, 1453.0, 3025.0, 4315.0, 7600.0] | 0 | 0
Siemens NH-2-250 | Siemens NH-2-250 | 250 | [4800.0, 120.0, 7.0, 0.1, 0.004] | 0 | 0 | [450.0, 800.0, 1650.0, 4000.0, 8500.0] | 0 | 0
Siemens NH-2-315 | Siemens NH-2-315 | 315 | [4800.0, 120.0, 7.0, 0.1, 0.004] | 0 | 0 | [550.0, 920.0, 1900.0, 5000.0, 11000.0] | 0 | 0
Siemens NH-2-355 | Siemens NH-2-355 | 355 | [4800.0, 120.0, 6.0, 0.1, 0.004] | 0 | 0 | [650.0, 1116.27, 2350.0, 5840.0, 12790.0] | 0 | 0
Siemens NH-2-400 | Siemens NH-2-400 | 400 | [4800.0, 120.0, 7.0, 0.1, 0.004] | 0 | 0 | [720.0, 1350.0, 2800.0, 6500.0, 15000.0] | 0 | 0
Siemens NH-2-425 | Siemens NH-2-425 | 425 | [4800.0, 120.0, 7.0, 0.1, 0.004] | 0 | 0 | [850.0, 1500.0, 3050.0, 7500.0, 16500.0] | 0 | 0
Siemens NH-2-630 | Siemens NH-2-630 | 630 | [4800.0, 120.0, 7.0, 0.1, 0.004] | 0 | 0 | [1200.0, 2000.0, 4800.0, 12000.0, 26000.0] | 0 | 0

## dtypes
| element | column | dtype
0 | bus | name | object
1 | bus | vn_kv | float64
2 | bus | type | object
3 | bus | zone | object
4 | bus | in_service | bool
5 | load | name | object
6 | load | bus | uint32
7 | load | p_mw | float64
8 | load | q_mvar | float64
9 | load | const_z_percent | float64
10 | load | const_i_percent | float64
11 | load | sn_mva | float64
12 | load | scaling | float64
13 | load | in_service | bool
14 | load | type | object
15 | ext_grid | name | object
16 | ext_grid | bus | uint32
17 | ext_grid | vm_pu | float64
18 | ext_grid | va_degree | float64
19 | ext_grid | slack_weight | float64
20 | ext_grid | in_service | bool
21 | line | name | object
22 | line | std_type | object
23 | line | from_bus | uint32
24 | line | to_bus | uint32
25 | line | length_km | float64
26 | line | r_ohm_per_km | float64
27 | line | x_ohm_per_km | float64
28 | line | c_nf_per_km | float64
29 | line | g_us_per_km | float64
30 | line | max_i_ka | float64
31 | line | df | float64
32 | line | parallel | uint32
33 | line | type | object
34 | line | in_service | bool
35 | trafo | name | object
36 | trafo | std_type | object
37 | trafo | hv_bus | uint32
38 | trafo | lv_bus | uint32
39 | trafo | sn_mva | float64
40 | trafo | vn_hv_kv | float64
41 | trafo | vn_lv_kv | float64
42 | trafo | vk_percent | float64
43 | trafo | vkr_percent | float64
44 | trafo | pfe_kw | float64
45 | trafo | i0_percent | float64
46 | trafo | shift_degree | float64
47 | trafo | tap_side | object
48 | trafo | tap_neutral | int32
49 | trafo | tap_min | int32
50 | trafo | tap_max | int32
51 | trafo | tap_step_percent | float64
52 | trafo | tap_step_degree | float64
53 | trafo | tap_pos | int32
54 | trafo | tap_phase_shifter | bool
55 | trafo | parallel | uint32
56 | trafo | df | float64
57 | trafo | in_service | bool
58 | line_geodata | coords | object
59 | bus_geodata | x | float64
60 | bus_geodata | y | float64
61 | bus_geodata | coords | object

## parameters
| version | format_version | converged | OPF_converged | name | f_hz | sn_mva
0 | 2.14.6 | 2.14.0 | FALSE | FALSE |  | 50 | 1