## bus
| name | vn_kv | type | zone | in_service
0 | bus_LV_627-10_0_7_node_0 | 0.4 | n |  | TRUE
1 | bus_LV_627-10_0_7_node_1 | 0.4 | n |  | TRUE
2 | bus_LV_627-10_0_7_node_2 | 0.4 | n |  | TRUE
3 | bus_LV_627-10_0_7_node_3 | 0.4 | n |  | TRUE
4 | bus_LV_627-10_0_7_node_4 | 0.4 | n |  | TRUE
5 | bus_LV_627-10_0_7_node_21 | 0.4 | n |  | TRUE
6 | bus_LV_627-10_0_7_node_20 | 0.4 | n |  | TRUE
7 | bus_LV_627-10_0_7_node_10 | 0.4 | n |  | TRUE
8 | bus_LV_627-10_0_7_node_18 | 0.4 | n |  | TRUE
9 | bus_LV_627-10_0_7_node_5 | 0.4 | n |  | TRUE
10 | bus_LV_627-10_0_7_node_6 | 0.4 | n |  | TRUE
11 | bus_LV_627-10_0_7_node_8 | 0.4 | n |  | TRUE
12 | bus_LV_627-10_0_7_node_34 | 0.4 | n |  | TRUE
13 | bus_LV_627-10_0_7_node_9 | 0.4 | n |  | TRUE
14 | bus_LV_627-10_0_7_node_46 | 0.4 | n |  | TRUE
15 | bus_LV_627-10_0_7_node_43 | 0.4 | n |  | TRUE
16 | bus_LV_627-10_0_7_node_24 | 0.4 | n |  | TRUE
17 | bus_LV_627-10_0_7_node_33 | 0.4 | n |  | TRUE
18 | bus_LV_627-10_0_7_node_65 | 0.4 | n |  | TRUE
19 | bus_LV_627-10_0_7_node_41 | 0.4 | n |  | TRUE
20 | bus_LV_627-10_0_7_node_22 | 0.4 | n |  | TRUE
21 | bus_LV_627-10_0_7_node_32 | 0.4 | n |  | TRUE
22 | bus_LV_627-10_0_7_node_14 | 0.4 | n |  | TRUE
23 | bus_LV_627-10_0_7_node_11 | 0.4 | n |  | TRUE
24 | bus_LV_627-10_0_7_node_12 | 0.4 | n |  | TRUE
25 | bus_LV_627-10_0_7_node_13 | 0.4 | n |  | TRUE
26 | bus_LV_627-10_0_7_node_15 | 0.4 | n |  | TRUE
27 | bus_LV_627-10_0_7_node_93 | 0.4 | n |  | TRUE
28 | bus_LV_627-10_0_7_node_95 | 0.4 | n |  | TRUE
29 | bus_LV_627-10_0_7_node_47 | 0.4 | n |  | TRUE
30 | bus_LV_627-10_0_7_node_77 | 0.4 | n |  | TRUE
31 | bus_LV_627-10_0_7_node_91 | 0.4 | n |  | TRUE
32 | bus_LV_627-10_0_7_node_96 | 0.4 | n |  | TRUE
33 | bus_LV_627-10_0_7_node_16 | 0.4 | n |  | TRUE
34 | bus_LV_627-10_0_7_node_17 | 0.4 | n |  | TRUE
35 | bus_LV_627-10_0_7_node_23 | 0.4 | n |  | TRUE
36 | bus_LV_627-10_0_7_node_25 | 0.4 | n |  | TRUE
37 | bus_LV_627-10_0_7_node_26 | 0.4 | n |  | TRUE
38 | bus_LV_627-10_0_7_node_71 | 0.4 | n |  | TRUE
39 | bus_LV_627-10_0_7_node_81 | 0.4 | n |  | TRUE
40 | bus_LV_627-10_0_7_node_72 | 0.4 | n |  | TRUE
41 | bus_LV_627-10_0_7_node_31 | 0.4 | n |  | TRUE
42 | bus_LV_627-10_0_7_node_27 | 0.4 | n |  | TRUE
43 | bus_LV_627-10_0_7_node_28 | 0.4 | n |  | TRUE
44 | bus_LV_627-10_0_7_node_29 | 0.4 | n |  | TRUE
45 | bus_LV_627-10_0_7_node_30 | 0.4 | n |  | TRUE
46 | bus_LV_627-10_0_7_node_78 | 0.4 | n |  | TRUE
47 | bus_LV_627-10_0_7_node_80 | 0.4 | n |  | TRUE
48 | bus_LV_627-10_0_7_node_48 | 0.4 | n |  | TRUE
49 | bus_LV_627-10_0_7_node_35 | 0.4 | n |  | TRUE
50 | bus_LV_627-10_0_7_node_36 | 0.4 | n |  | TRUE
51 | bus_LV_627-10_0_7_node_37 | 0.4 | n |  | TRUE
52 | bus_LV_627-10_0_7_node_38 | 0.4 | n |  | TRUE
53 | bus_LV_627-10_0_7_node_113 | 0.4 | n |  | TRUE
54 | bus_LV_627-10_0_7_node_109 | 0.4 | n |  | TRUE
55 | bus_LV_627-10_0_7_node_39 | 0.4 | n |  | TRUE
56 | bus_LV_627-10_0_7_node_40 | 0.4 | n |  | TRUE
57 | bus_LV_627-10_0_7_node_42 | 0.4 | n |  | TRUE
58 | bus_LV_627-10_0_7_node_45 | 0.4 | n |  | TRUE
59 | bus_LV_627-10_0_7_node_110 | 0.4 | n |  | TRUE
60 | bus_LV_627-10_0_7_node_44 | 0.4 | n |  | TRUE
61 | bus_LV_627-10_0_7_node_59 | 0.4 | n |  | TRUE
62 | bus_LV_627-10_0_7_node_56 | 0.4 | n |  | TRUE
63 | bus_LV_627-10_0_7_node_111 | 0.4 | n |  | TRUE
64 | bus_LV_627-10_0_7_node_103 | 0.4 | n |  | TRUE
65 | bus_LV_627-10_0_7_node_57 | 0.4 | n |  | TRUE
66 | bus_LV_627-10_0_7_node_49 | 0.4 | n |  | TRUE
67 | bus_LV_627-10_0_7_node_50 | 0.4 | n |  | TRUE
68 | bus_LV_627-10_0_7_node_53 | 0.4 | n |  | TRUE
69 | bus_LV_627-10_0_7_node_55 | 0.4 | n |  | TRUE
70 | bus_LV_627-10_0_7_node_51 | 0.4 | n |  | TRUE
71 | bus_LV_627-10_0_7_node_52 | 0.4 | n |  | TRUE
72 | bus_LV_627-10_0_7_node_54 | 0.4 | n |  | TRUE
73 | bus_LV_627-10_0_7_node_58 | 0.4 | n |  | TRUE
74 | bus_LV_627-10_0_7_node_104 | 0.4 | n |  | TRUE
75 | bus_LV_627-10_0_7_node_105 | 0.4 | n |  | TRUE
76 | bus_LV_627-10_0_7_node_60 | 0.4 | n |  | TRUE
77 | bus_LV_627-10_0_7_node_61 | 0.4 | n |  | TRUE
78 | bus_LV_627-10_0_7_node_62 | 0.4 | n |  | TRUE
79 | bus_LV_627-10_0_7_node_63 | 0.4 | n |  | TRUE
80 | bus_LV_627-10_0_7_node_64 | 0.4 | n |  | TRUE
81 | bus_LV_627-10_0_7_node_87 | 0.4 | n |  | TRUE
82 | bus_LV_627-10_0_7_node_69 | 0.4 | n |  | TRUE
83 | bus_LV_627-10_0_7_node_66 | 0.4 | n |  | TRUE
84 | bus_LV_627-10_0_7_node_67 | 0.4 | n |  | TRUE
85 | bus_LV_627-10_0_7_node_68 | 0.4 | n |  | TRUE
86 | bus_LV_627-10_0_7_node_70 | 0.4 | n |  | TRUE
87 | bus_LV_627-10_0_7_node_90 | 0.4 | n |  | TRUE
88 | bus_LV_627-10_0_7_node_92 | 0.4 | n |  | TRUE
89 | bus_LV_627-10_0_7_node_75 | 0.4 | n |  | TRUE
90 | bus_LV_627-10_0_7_node_73 | 0.4 | n |  | TRUE
91 | bus_LV_627-10_0_7_node_74 | 0.4 | n |  | TRUE
92 | bus_LV_627-10_0_7_node_76 | 0.4 | n |  | TRUE
93 | bus_LV_627-10_0_7_node_79 | 0.4 | n |  | TRUE
94 | bus_LV_627-10_0_7_node_94 | 0.4 | n |  | TRUE
95 | bus_LV_627-10_0_7_node_85 | 0.4 | n |  | TRUE
96 | bus_LV_627-10_0_7_node_82 | 0.4 | n |  | TRUE
97 | bus_LV_627-10_0_7_node_83 | 0.4 | n |  | TRUE
98 | bus_LV_627-10_0_7_node_84 | 0.4 | n |  | TRUE
99 | bus_LV_627-10_0_7_node_86 | 0.4 | n |  | TRUE
100 | bus_LV_627-10_0_7_node_88 | 0.4 | n |  | TRUE
101 | bus_LV_627-10_0_7_node_102 | 0.4 | n |  | TRUE
102 | bus_LV_627-10_0_7_node_100 | 0.4 | n |  | TRUE
103 | bus_LV_627-10_0_7_node_97 | 0.4 | n |  | TRUE
104 | bus_LV_627-10_0_7_node_98 | 0.4 | n |  | TRUE
105 | bus_LV_627-10_0_7_node_99 | 0.4 | n |  | TRUE
106 | bus_LV_627-10_0_7_node_101 | 0.4 | n |  | TRUE
107 | bus_LV_627-10_0_7_node_106 | 0.4 | n |  | TRUE
108 | bus_LV_627-10_0_7_node_107 | 0.4 | n |  | TRUE
109 | bus_MV_92_0_node_163 | 20 | n |  | TRUE

## load
| name | bus | p_mw | q_mvar | const_z_percent | const_i_percent | sn_mva | scaling | in_service | type
0 | LV_627-10_0_7_load_0 | 0 | 0.0025039 | 0.00062753 | 0 | 0 |  | 1 | TRUE | wye
1 | LV_627-10_0_7_load_1 | 1 | 0.0043764 | 0.0010968 | 0 | 0 |  | 1 | TRUE | wye
2 | LV_627-10_0_7_load_2 | 2 | 0.0038868 | 0.00097413 | 0 | 0 |  | 1 | TRUE | wye
3 | LV_627-10_0_7_load_3 | 3 | 0.0019029 | 0.0004769 | 0 | 0 |  | 1 | TRUE | wye
4 | LV_627-10_0_7_load_4 | 4 | 0.0017799 | 0.00044609 | 0 | 0 |  | 1 | TRUE | wye
5 | LV_627-10_0_7_load_20 | 6 | 0.00114 | 0.00028571 | 0 | 0 |  | 1 | TRUE | wye
6 | LV_627-10_0_7_load_18 | 8 | 0.00048379 | 0.00012125 | 0 | 0 |  | 1 | TRUE | wye
7 | LV_627-10_0_7_load_5 | 9 | 0.0051407 | 0.0012884 | 0 | 0 |  | 1 | TRUE | wye
8 | LV_627-10_0_7_load_6 | 10 | 0.0077108 | 0.0019325 | 0 | 0 |  | 1 | TRUE | wye
9 | LV_627-10_0_7_load_8 | 11 | 0.0056747 | 0.0014222 | 0 | 0 |  | 1 | TRUE | wye
10 | LV_627-10_0_7_load_34 | 12 | 0.0056025 | 0.0014041 | 0 | 0 |  | 1 | TRUE | wye
11 | LV_627-10_0_7_load_46 | 14 | 0.014187 | 0.0035555 | 0 | 0 |  | 1 | TRUE | wye
12 | LV_627-10_0_7_load_43 | 15 | 0.032915 | 0.0082494 | 0 | 0 |  | 1 | TRUE | wye
13 | LV_627-10_0_7_load_65 | 18 | 0.0041409 | 0.0010378 | 0 | 0 |  | 1 | TRUE | wye
14 | LV_627-10_0_7_load_22 | 20 | 0.0024311 | 0.0006093 | 0 | 0 |  | 1 | TRUE | wye
15 | LV_627-10_0_7_load_32 | 21 | 0.0038233 | 0.00095822 | 0 | 0 |  | 1 | TRUE | wye
16 | LV_627-10_0_7_load_11 | 23 | 0.0037539 | 0.00094083 | 0 | 0 |  | 1 | TRUE | wye
17 | LV_627-10_0_7_load_12 | 24 | 0.0044046 | 0.0011039 | 0 | 0 |  | 1 | TRUE | wye
18 | LV_627-10_0_7_load_95 | 28 | 0.0076199 | 0.0019097 | 0 | 0 |  | 1 | TRUE | wye
19 | LV_627-10_0_7_load_47 | 29 | 0.015715 | 0.0039386 | 0 | 0 |  | 1 | TRUE | wye
20 | LV_627-10_0_7_load_91 | 31 | 0.0033785 | 0.00084674 | 0 | 0 |  | 1 | TRUE | wye
21 | LV_627-10_0_7_load_96 | 32 | 0.0034518 | 0.0008651 | 0 | 0 |  | 1 | TRUE | wye
22 | LV_627-10_0_7_load_16 | 33 | 0.0010043 | 0.00025171 | 0 | 0 |  | 1 | TRUE | wye
23 | LV_627-10_0_7_load_17 | 34 | 0.0023805 | 0.00059662 | 0 | 0 |  | 1 | TRUE | wye
24 | LV_627-10_0_7_load_25 | 36 | 0.0067805 | 0.0016993 | 0 | 0 |  | 1 | TRUE | wye
25 | LV_627-10_0_7_load_26 | 37 | 0.0031527 | 0.00079014 | 0 | 0 |  | 1 | TRUE | wye
26 | LV_627-10_0_7_load_71 | 38 | 0.0063127 | 0.0015821 | 0 | 0 |  | 1 | TRUE | wye
27 | LV_627-10_0_7_load_81 | 39 | 0.0037865 | 0.00094898 | 0 | 0 |  | 1 | TRUE | wye
28 | LV_627-10_0_7_load_31 | 41 | 0.003667 | 0.00091904 | 0 | 0 |  | 1 | TRUE | wye
29 | LV_627-10_0_7_load_27 | 42 | 0.0072159 | 0.0018085 | 0 | 0 |  | 1 | TRUE | wye
30 | LV_627-10_0_7_load_28 | 43 | 0.027182 | 0.0068126 | 0 | 0 |  | 1 | TRUE | wye
31 | LV_627-10_0_7_load_29 | 44 | 0.0033783 | 0.00084668 | 0 | 0 |  | 1 | TRUE | wye
32 | LV_627-10_0_7_load_30 | 45 | 0.0032622 | 0.00081759 | 0 | 0 |  | 1 | TRUE | wye
33 | LV_627-10_0_7_load_78 | 46 | 0.043375 | 0.010871 | 0 | 0 |  | 1 | TRUE | wye
34 | LV_627-10_0_7_load_35 | 49 | 0.018559 | 0.0046512 | 0 | 0 |  | 1 | TRUE | wye
35 | LV_627-10_0_7_load_36 | 50 | 0.0023173 | 0.00058077 | 0 | 0 |  | 1 | TRUE | wye
36 | LV_627-10_0_7_load_37 | 51 | 0.0068575 | 0.0017187 | 0 | 0 |  | 1 | TRUE | wye
37 | LV_627-10_0_7_load_113 | 53 | 0.0037507 | 0.00094003 | 0 | 0 |  | 1 | TRUE | wye
38 | LV_627-10_0_7_load_109 | 54 | 0.02534 | 0.0063508 | 0 | 0 |  | 1 | TRUE | wye
39 | LV_627-10_0_7_load_39 | 55 | 0.021211 | 0.0053161 | 0 | 0 |  | 1 | TRUE | wye
40 | LV_627-10_0_7_load_110 | 59 | 0.01847 | 0.0046289 | 0 | 0 |  | 1 | TRUE | wye
41 | LV_627-10_0_7_load_59 | 61 | 0.027276 | 0.0068359 | 0 | 0 |  | 1 | TRUE | wye
42 | LV_627-10_0_7_load_56 | 62 | 0.016993 | 0.0042588 | 0 | 0 |  | 1 | TRUE | wye
43 | LV_627-10_0_7_load_111 | 63 | 0.0073704 | 0.0018472 | 0 | 0 |  | 1 | TRUE | wye
44 | LV_627-10_0_7_load_103 | 64 | 0.0079151 | 0.0019837 | 0 | 0 |  | 1 | TRUE | wye
45 | LV_627-10_0_7_load_57 | 65 | 0.0045139 | 0.0011313 | 0 | 0 |  | 1 | TRUE | wye
46 | LV_627-10_0_7_load_49 | 66 | 0.0036949 | 0.00092604 | 0 | 0 |  | 1 | TRUE | wye
47 | LV_627-10_0_7_load_50 | 67 | 0.0038863 | 0.00097399 | 0 | 0 |  | 1 | TRUE | wye
48 | LV_627-10_0_7_load_55 | 69 | 0.003157 | 0.00079121 | 0 | 0 |  | 1 | TRUE | wye
49 | LV_627-10_0_7_load_51 | 70 | 0.0038704 | 0.00097001 | 0 | 0 |  | 1 | TRUE | wye
50 | LV_627-10_0_7_load_52 | 71 | 0.0027082 | 0.00067874 | 0 | 0 |  | 1 | TRUE | wye
51 | LV_627-10_0_7_load_54 | 72 | 0.0034842 | 0.00087322 | 0 | 0 |  | 1 | TRUE | wye
52 | LV_627-10_0_7_load_58 | 73 | 0.0034237 | 0.00085805 | 0 | 0 |  | 1 | TRUE | wye
53 | LV_627-10_0_7_load_104 | 74 | 0.0046696 | 0.0011703 | 0 | 0 |  | 1 | TRUE | wye
54 | LV_627-10_0_7_load_105 | 75 | 0.0057653 | 0.0014449 | 0 | 0 |  | 1 | TRUE | wye
55 | LV_627-10_0_7_load_60 | 76 | 0.0032013 | 0.00080232 | 0 | 0 |  | 1 | TRUE | wye
56 | LV_627-10_0_7_load_61 | 77 | 0.0073443 | 0.0018407 | 0 | 0 |  | 1 | TRUE | wye
57 | LV_627-10_0_7_load_62 | 78 | 0.0056869 | 0.0014253 | 0 | 0 |  | 1 | TRUE | wye
58 | LV_627-10_0_7_load_63 | 79 | 0.0022843 | 0.0005725 | 0 | 0 |  | 1 | TRUE | wye
59 | LV_627-10_0_7_load_64 | 80 | 0.0028537 | 0.00071521 | 0 | 0 |  | 1 | TRUE | wye
60 | LV_627-10_0_7_load_87 | 81 | 0.0028381 | 0.00071129 | 0 | 0 |  | 1 | TRUE | wye
61 | LV_627-10_0_7_load_69 | 82 | 0.0029556 | 0.00074073 | 0 | 0 |  | 1 | TRUE | wye
62 | LV_627-10_0_7_load_66 | 83 | 0.0025604 | 0.00064171 | 0 | 0 |  | 1 | TRUE | wye
63 | LV_627-10_0_7_load_67 | 84 | 0.0026853 | 0.00067301 | 0 | 0 |  | 1 | TRUE | wye
64 | LV_627-10_0_7_load_68 | 85 | 0.0025618 | 0.00064204 | 0 | 0 |  | 1 | TRUE | wye
65 | LV_627-10_0_7_load_70 | 86 | 0.002417 | 0.00060577 | 0 | 0 |  | 1 | TRUE | wye
66 | LV_627-10_0_7_load_92 | 88 | 0.002873 | 0.00072005 | 0 | 0 |  | 1 | TRUE | wye
67 | LV_627-10_0_7_load_75 | 89 | 0.0089403 | 0.0022407 | 0 | 0 |  | 1 | TRUE | wye
68 | LV_627-10_0_7_load_73 | 90 | 0.0040711 | 0.0010203 | 0 | 0 |  | 1 | TRUE | wye
69 | LV_627-10_0_7_load_74 | 91 | 0.0068286 | 0.0017114 | 0 | 0 |  | 1 | TRUE | wye
70 | LV_627-10_0_7_load_76 | 92 | 0.0028858 | 0.00072324 | 0 | 0 |  | 1 | TRUE | wye
71 | LV_627-10_0_7_load_79 | 93 | 0.0051083 | 0.0012803 | 0 | 0 |  | 1 | TRUE | wye
72 | LV_627-10_0_7_load_94 | 94 | 0.0026593 | 0.00066649 | 0 | 0 |  | 1 | TRUE | wye
73 | LV_627-10_0_7_load_85 | 95 | 0.0027592 | 0.00069152 | 0 | 0 |  | 1 | TRUE | wye
74 | LV_627-10_0_7_load_82 | 96 | 0.0095314 | 0.0023888 | 0 | 0 |  | 1 | TRUE | wye
75 | LV_627-10_0_7_load_83 | 97 | 0.015562 | 0.0039001 | 0 | 0 |  | 1 | TRUE | wye
76 | LV_627-10_0_7_load_84 | 98 | 0.006614 | 0.0016576 | 0 | 0 |  | 1 | TRUE | wye
77 | LV_627-10_0_7_load_88 | 100 | 0.032627 | 0.0081771 | 0 | 0 |  | 1 | TRUE | wye
78 | LV_627-10_0_7_load_100 | 102 | 0.0029877 | 0.00074879 | 0 | 0 |  | 1 | TRUE | wye
79 | LV_627-10_0_7_load_97 | 103 | 0.0036173 | 0.00090658 | 0 | 0 |  | 1 | TRUE | wye
80 | LV_627-10_0_7_load_98 | 104 | 0.0030263 | 0.00075846 | 0 | 0 |  | 1 | TRUE | wye
81 | LV_627-10_0_7_load_99 | 105 | 0.0039001 | 0.00097747 | 0 | 0 |  | 1 | TRUE | wye
82 | LV_627-10_0_7_load_106 | 107 | 0.0037417 | 0.00093775 | 0 | 0 |  | 1 | TRUE | wye
83 | LV_627-10_0_7_load_107 | 108 | 0.0018806 | 0.00047132 | 0 | 0 |  | 1 | TRUE | wye

## ext_grid
| name | bus | vm_pu | va_degree | slack_weight | in_service
0 |  | 26 | 1 | 0 | 1 | TRUE

## line
| name | std_type | from_bus | to_bus | length_km | r_ohm_per_km | x_ohm_per_km | c_nf_per_km | g_us_per_km | max_i_ka | df | parallel | type | in_service
0 | LV_627-10_0_7_line_0 |  | 0 | 1 | 0.0083037 | 0.125 | 0.08 | 261 | 0 | 0.364 | 1 | 1 | cs | TRUE
1 | LV_627-10_0_7_line_1 |  | 0 | 2 | 0.008426 | 0.125 | 0.08 | 261 | 0 | 0.364 | 1 | 1 | cs | TRUE
2 | LV_627-10_0_7_line_2 |  | 1 | 3 | 0.021096 | 0.125 | 0.08 | 261 | 0 | 0.364 | 1 | 1 | cs | TRUE
3 | LV_627-10_0_7_line_3 |  | 2 | 4 | 0.0063644 | 0.125 | 0.08 | 261 | 0 | 0.364 | 1 | 1 | cs | TRUE
4 | LV_627-10_0_7_line_4 |  | 3 | 5 | 0.037417 | 0.125 | 0.08 | 261 | 0 | 0.364 | 1 | 1 | cs | TRUE
5 | LV_627-10_0_7_line_5 |  | 4 | 6 | 0.0086577 | 0.125 | 0.08 | 261 | 0 | 0.364 | 1 | 1 | cs | TRUE
6 | LV_627-10_0_7_line_6 |  | 5 | 7 | 0.05804 | 0.125 | 0.08 | 261 | 0 | 0.364 | 1 | 1 | cs | TRUE
7 | LV_627-10_0_7_line_7 |  | 6 | 8 | 0.006605 | 0.125 | 0.08 | 261 | 0 | 0.364 | 1 | 1 | cs | TRUE
8 | LV_627-10_0_7_line_8 |  | 7 | 16 | 0.056546 | 0.125 | 0.08 | 261 | 0 | 0.364 | 1 | 1 | cs | TRUE
9 | LV_627-10_0_7_line_9 |  | 8 | 33 | 0.009236 | 0.125 | 0.08 | 261 | 0 | 0.364 | 1 | 1 | cs | TRUE
10 | LV_627-10_0_7_line_10 |  | 9 | 10 | 0.0059783 | 0.125 | 0.08 | 261 | 0 | 0.364 | 1 | 1 | cs | TRUE
11 | LV_627-10_0_7_line_11 |  | 10 | 11 | 0.018642 | 0.125 | 0.08 | 261 | 0 | 0.364 | 1 | 1 | cs | TRUE
12 | LV_627-10_0_7_line_12 |  | 11 | 12 | 0.0041841 | 0.125 | 0.08 | 261 | 0 | 0.364 | 1 | 1 | cs | TRUE
13 | LV_627-10_0_7_line_13 |  | 12 | 17 | 0.011464 | 0.125 | 0.08 | 261 | 0 | 0.364 | 1 | 1 | cs | TRUE
14 | LV_627-10_0_7_line_14 |  | 13 | 14 | 0.02602 | 0.125 | 0.08 | 261 | 0 | 0.364 | 1 | 1 | cs | TRUE
15 | LV_627-10_0_7_line_15 |  | 13 | 15 | 0.058976 | 0.125 | 0.08 | 261 | 0 | 0.364 | 1 | 1 | cs | TRUE
16 | LV_627-10_0_7_line_16 |  | 14 | 18 | 0.02773 | 0.125 | 0.08 | 261 | 0 | 0.364 | 1 | 1 | cs | TRUE
17 | LV_627-10_0_7_line_17 |  | 15 | 19 | 0.031804 | 0.125 | 0.08 | 261 | 0 | 0.364 | 1 | 1 | cs | TRUE
18 | LV_627-10_0_7_line_18 |  | 16 | 20 | 0.034067 | 0.125 | 0.08 | 261 | 0 | 0.364 | 1 | 1 | cs | TRUE
19 | LV_627-10_0_7_line_19 |  | 17 | 29 | 0.019198 | 0.125 | 0.08 | 261 | 0 | 0.364 | 1 | 1 | cs | TRUE
20 | LV_627-10_0_7_line_20 |  | 17 | 22 | 0.028252 | 0.125 | 0.08 | 261 | 0 | 0.364 | 1 | 2 | cs | TRUE
21 | LV_627-10_0_7_line_21 |  | 18 | 66 | 0.01736 | 0.125 | 0.08 | 261 | 0 | 0.364 | 1 | 1 | cs | TRUE
22 | LV_627-10_0_7_line_22 |  | 19 | 58 | 0.10451 | 0.125 | 0.08 | 261 | 0 | 0.364 | 1 | 1 | cs | TRUE
23 | LV_627-10_0_7_line_23 |  | 19 | 56 | 0.002162 | 0.125 | 0.08 | 261 | 0 | 0.364 | 1 | 1 | cs | TRUE
24 | LV_627-10_0_7_line_24 |  | 20 | 35 | 0.048283 | 0.125 | 0.08 | 261 | 0 | 0.364 | 1 | 1 | cs | TRUE
25 | LV_627-10_0_7_line_25 |  | 21 | 22 | 0.065346 | 0.125 | 0.08 | 261 | 0 | 0.364 | 1 | 1 | cs | TRUE
26 | LV_627-10_0_7_line_26 |  | 22 | 24 | 0.010745 | 0.125 | 0.08 | 261 | 0 | 0.364 | 1 | 3 | cs | TRUE
27 | LV_627-10_0_7_line_27 |  | 23 | 24 | 0.0025269 | 0.125 | 0.08 | 261 | 0 | 0.364 | 1 | 3 | cs | TRUE
28 | LV_627-10_0_7_line_28 |  | 23 | 25 | 0.030287 | 0.125 | 0.08 | 261 | 0 | 0.364 | 1 | 3 | cs | TRUE
29 | LV_627-10_0_7_line_29 |  | 25 | 26 | 0.02277 | 0.125 | 0.08 | 261 | 0 | 0.364 | 1 | 3 | cs | TRUE
30 | LV_627-10_0_7_line_30 |  | 26 | 27 | 0.046484 | 0.125 | 0.08 | 261 | 0 | 0.364 | 1 | 3 | cs | TRUE
31 | LV_627-10_0_7_line_31 |  | 26 | 28 | 0.036691 | 0.125 | 0.08 | 261 | 0 | 0.364 | 1 | 1 | cs | TRUE
32 | LV_627-10_0_7_line_32 |  | 27 | 30 | 0.016571 | 0.125 | 0.08 | 261 | 0 | 0.364 | 1 | 3 | cs | TRUE
33 | LV_627-10_0_7_line_33 |  | 27 | 31 | 0.055916 | 0.125 | 0.08 | 261 | 0 | 0.364 | 1 | 2 | cs | TRUE
34 | LV_627-10_0_7_line_34 |  | 28 | 32 | 0.018965 | 0.125 | 0.08 | 261 | 0 | 0.364 | 1 | 1 | cs | TRUE
35 | LV_627-10_0_7_line_35 |  | 29 | 48 | 0.018209 | 0.125 | 0.08 | 261 | 0 | 0.364 | 1 | 1 | cs | TRUE
36 | LV_627-10_0_7_line_36 |  | 30 | 89 | 0.078677 | 0.125 | 0.08 | 261 | 0 | 0.364 | 1 | 2 | cs | TRUE
37 | LV_627-10_0_7_line_37 |  | 30 | 40 | 0.081645 | 0.125 | 0.08 | 261 | 0 | 0.364 | 1 | 3 | cs | TRUE
38 | LV_627-10_0_7_line_38 |  | 31 | 87 | 0.01294 | 0.125 | 0.08 | 261 | 0 | 0.364 | 1 | 1 | cs | TRUE
39 | LV_627-10_0_7_line_39 |  | 32 | 103 | 0.0073454 | 0.125 | 0.08 | 261 | 0 | 0.364 | 1 | 1 | cs | TRUE
40 | LV_627-10_0_7_line_40 |  | 33 | 34 | 0.02922 | 0.125 | 0.08 | 261 | 0 | 0.364 | 1 | 1 | cs | TRUE
41 | LV_627-10_0_7_line_41 |  | 35 | 36 | 0.023778 | 0.125 | 0.08 | 261 | 0 | 0.364 | 1 | 3 | cs | TRUE
42 | LV_627-10_0_7_line_42 |  | 35 | 37 | 0.043239 | 0.125 | 0.08 | 261 | 0 | 0.364 | 1 | 3 | cs | TRUE
43 | LV_627-10_0_7_line_43 |  | 36 | 38 | 0.039761 | 0.125 | 0.08 | 261 | 0 | 0.364 | 1 | 3 | cs | TRUE
44 | LV_627-10_0_7_line_44 |  | 37 | 39 | 0.024142 | 0.125 | 0.08 | 261 | 0 | 0.364 | 1 | 3 | cs | TRUE
45 | LV_627-10_0_7_line_45 |  | 38 | 40 | 0.011452 | 0.125 | 0.08 | 261 | 0 | 0.364 | 1 | 3 | cs | TRUE
46 | LV_627-10_0_7_line_46 |  | 39 | 41 | 0.013904 | 0.125 | 0.08 | 261 | 0 | 0.364 | 1 | 3 | cs | TRUE
47 | LV_627-10_0_7_line_47 |  | 41 | 44 | 0.0052114 | 0.125 | 0.08 | 261 | 0 | 0.364 | 1 | 3 | cs | TRUE
48 | LV_627-10_0_7_line_48 |  | 42 | 43 | 0.0070553 | 0.125 | 0.08 | 261 | 0 | 0.364 | 1 | 3 | cs | TRUE
49 | LV_627-10_0_7_line_49 |  | 42 | 44 | 0.059118 | 0.125 | 0.08 | 261 | 0 | 0.364 | 1 | 3 | cs | TRUE
50 | LV_627-10_0_7_line_50 |  | 43 | 45 | 0.015853 | 0.125 | 0.08 | 261 | 0 | 0.364 | 1 | 3 | cs | TRUE
51 | LV_627-10_0_7_line_51 |  | 45 | 46 | 0.021019 | 0.125 | 0.08 | 261 | 0 | 0.364 | 1 | 3 | cs | TRUE
52 | LV_627-10_0_7_line_52 |  | 46 | 47 | 0.079284 | 0.125 | 0.08 | 261 | 0 | 0.364 | 1 | 3 | cs | TRUE
53 | LV_627-10_0_7_line_53 |  | 47 | 52 | 0.095225 | 0.125 | 0.08 | 261 | 0 | 0.364 | 1 | 3 | cs | TRUE
54 | LV_627-10_0_7_line_54 |  | 48 | 66 | 0.052561 | 0.125 | 0.08 | 261 | 0 | 0.364 | 1 | 1 | cs | TRUE
55 | LV_627-10_0_7_line_55 |  | 48 | 67 | 0.0094442 | 0.125 | 0.08 | 261 | 0 | 0.364 | 1 | 1 | cs | TRUE
56 | LV_627-10_0_7_line_56 |  | 49 | 50 | 0.0095224 | 0.125 | 0.08 | 261 | 0 | 0.364 | 1 | 1 | cs | TRUE
57 | LV_627-10_0_7_line_57 |  | 49 | 51 | 0.046367 | 0.125 | 0.08 | 261 | 0 | 0.364 | 1 | 1 | cs | TRUE
58 | LV_627-10_0_7_line_58 |  | 50 | 52 | 0.043142 | 0.125 | 0.08 | 261 | 0 | 0.364 | 1 | 2 | cs | TRUE
59 | LV_627-10_0_7_line_59 |  | 51 | 53 | 0.11808 | 0.125 | 0.08 | 261 | 0 | 0.364 | 1 | 1 | cs | TRUE
60 | LV_627-10_0_7_line_60 |  | 52 | 54 | 0.054479 | 0.125 | 0.08 | 261 | 0 | 0.364 | 1 | 1 | cs | TRUE
61 | LV_627-10_0_7_line_61 |  | 55 | 56 | 0.020265 | 0.125 | 0.08 | 261 | 0 | 0.364 | 1 | 1 | cs | TRUE
62 | LV_627-10_0_7_line_62 |  | 56 | 57 | 0.050915 | 0.125 | 0.08 | 261 | 0 | 0.364 | 1 | 1 | cs | TRUE
63 | LV_627-10_0_7_line_63 |  | 57 | 59 | 0.01641 | 0.125 | 0.08 | 261 | 0 | 0.364 | 1 | 1 | cs | TRUE
64 | LV_627-10_0_7_line_64 |  | 58 | 63 | 0.10506 | 0.125 | 0.08 | 261 | 0 | 0.364 | 1 | 1 | cs | TRUE
65 | LV_627-10_0_7_line_65 |  | 60 | 61 | 0.023222 | 0.125 | 0.08 | 261 | 0 | 0.364 | 1 | 1 | cs | TRUE
66 | LV_627-10_0_7_line_66 |  | 60 | 62 | 0.011513 | 0.125 | 0.08 | 261 | 0 | 0.364 | 1 | 1 | cs | TRUE
67 | LV_627-10_0_7_line_67 |  | 61 | 64 | 0.04454 | 0.125 | 0.08 | 261 | 0 | 0.364 | 1 | 1 | cs | TRUE
68 | LV_627-10_0_7_line_68 |  | 62 | 65 | 0.0048433 | 0.125 | 0.08 | 261 | 0 | 0.364 | 1 | 1 | cs | TRUE
69 | LV_627-10_0_7_line_69 |  | 65 | 73 | 0.015844 | 0.125 | 0.08 | 261 | 0 | 0.364 | 1 | 1 | cs | TRUE
70 | LV_627-10_0_7_line_70 |  | 67 | 68 | 0.0090594 | 0.125 | 0.08 | 261 | 0 | 0.364 | 1 | 1 | cs | TRUE
71 | LV_627-10_0_7_line_71 |  | 68 | 69 | 0.015153 | 0.125 | 0.08 | 261 | 0 | 0.364 | 1 | 1 | cs | TRUE
72 | LV_627-10_0_7_line_72 |  | 68 | 70 | 0.020936 | 0.125 | 0.08 | 261 | 0 | 0.364 | 1 | 1 | cs | TRUE
73 | LV_627-10_0_7_line_73 |  | 70 | 71 | 0.0041617 | 0.125 | 0.08 | 261 | 0 | 0.364 | 1 | 1 | cs | TRUE
74 | LV_627-10_0_7_line_74 |  | 71 | 72 | 0.00037137 | 0.125 | 0.08 | 261 | 0 | 0.364 | 1 | 1 | cs | TRUE
75 | LV_627-10_0_7_line_75 |  | 73 | 74 | 0.026087 | 0.125 | 0.08 | 261 | 0 | 0.364 | 1 | 1 | cs | TRUE
76 | LV_627-10_0_7_line_76 |  | 74 | 75 | 0.017063 | 0.125 | 0.08 | 261 | 0 | 0.364 | 1 | 1 | cs | TRUE
77 | LV_627-10_0_7_line_77 |  | 75 | 79 | 0.012522 | 0.125 | 0.08 | 261 | 0 | 0.364 | 1 | 1 | cs | TRUE
78 | LV_627-10_0_7_line_78 |  | 76 | 77 | 0.010704 | 0.125 | 0.08 | 261 | 0 | 0.364 | 1 | 1 | cs | TRUE
79 | LV_627-10_0_7_line_79 |  | 76 | 78 | 0.0050668 | 0.125 | 0.08 | 261 | 0 | 0.364 | 1 | 1 | cs | TRUE
80 | LV_627-10_0_7_line_80 |  | 77 | 79 | 0.013438 | 0.125 | 0.08 | 261 | 0 | 0.364 | 1 | 1 | cs | TRUE
81 | LV_627-10_0_7_line_81 |  | 78 | 80 | 0.024748 | 0.125 | 0.08 | 261 | 0 | 0.364 | 1 | 1 | cs | TRUE
82 | LV_627-10_0_7_line_82 |  | 80 | 81 | 0.0095404 | 0.125 | 0.08 | 261 | 0 | 0.364 | 1 | 1 | cs | TRUE
83 | LV_627-10_0_7_line_83 |  | 81 | 82 | 0.010683 | 0.125 | 0.08 | 261 | 0 | 0.364 | 1 | 1 | cs | TRUE
84 | LV_627-10_0_7_line_84 |  | 82 | 84 | 0.0050732 | 0.125 | 0.08 | 261 | 0 | 0.364 | 1 | 1 | cs | TRUE
85 | LV_627-10_0_7_line_85 |  | 83 | 84 | 0.015843 | 0.125 | 0.08 | 261 | 0 | 0.364 | 1 | 1 | cs | TRUE
86 | LV_627-10_0_7_line_86 |  | 83 | 85 | 0.0026037 | 0.125 | 0.08 | 261 | 0 | 0.364 | 1 | 1 | cs | TRUE
87 | LV_627-10_0_7_line_87 |  | 85 | 86 | 0.012388 | 0.125 | 0.08 | 261 | 0 | 0.364 | 1 | 1 | cs | TRUE
88 | LV_627-10_0_7_line_88 |  | 86 | 87 | 0.02317 | 0.125 | 0.08 | 261 | 0 | 0.364 | 1 | 1 | cs | TRUE
89 | LV_627-10_0_7_line_89 |  | 87 | 88 | 0.020146 | 0.125 | 0.08 | 261 | 0 | 0.364 | 1 | 1 | cs | TRUE
90 | LV_627-10_0_7_line_90 |  | 88 | 101 | 0.019739 | 0.125 | 0.08 | 261 | 0 | 0.364 | 1 | 1 | cs | TRUE
91 | LV_627-10_0_7_line_91 |  | 89 | 90 | 0.026936 | 0.125 | 0.08 | 261 | 0 | 0.364 | 1 | 1 | cs | TRUE
92 | LV_627-10_0_7_line_92 |  | 90 | 91 | 0.02267 | 0.125 | 0.08 | 261 | 0 | 0.364 | 1 | 1 | cs | TRUE
93 | LV_627-10_0_7_line_93 |  | 91 | 92 | 0.0057682 | 0.125 | 0.08 | 261 | 0 | 0.364 | 1 | 1 | cs | TRUE
94 | LV_627-10_0_7_line_94 |  | 92 | 93 | 0.011257 | 0.125 | 0.08 | 261 | 0 | 0.364 | 1 | 1 | cs | TRUE
95 | LV_627-10_0_7_line_95 |  | 93 | 94 | 0.015001 | 0.125 | 0.08 | 261 | 0 | 0.364 | 1 | 1 | cs | TRUE
96 | LV_627-10_0_7_line_96 |  | 94 | 95 | 0.0065616 | 0.125 | 0.08 | 261 | 0 | 0.364 | 1 | 1 | cs | TRUE
97 | LV_627-10_0_7_line_97 |  | 95 | 97 | 0.015916 | 0.125 | 0.08 | 261 | 0 | 0.364 | 1 | 1 | cs | TRUE
98 | LV_627-10_0_7_line_98 |  | 96 | 97 | 0.0019685 | 0.125 | 0.08 | 261 | 0 | 0.364 | 1 | 1 | cs | TRUE
99 | LV_627-10_0_7_line_99 |  | 96 | 98 | 0.0047394 | 0.125 | 0.08 | 261 | 0 | 0.364 | 1 | 1 | cs | TRUE
100 | LV_627-10_0_7_line_100 |  | 98 | 99 | 0.013761 | 0.125 | 0.08 | 261 | 0 | 0.364 | 1 | 1 | cs | TRUE
101 | LV_627-10_0_7_line_101 |  | 99 | 100 | 0.014807 | 0.125 | 0.08 | 261 | 0 | 0.364 | 1 | 1 | cs | TRUE
102 | LV_627-10_0_7_line_102 |  | 101 | 102 | 0.025079 | 0.125 | 0.08 | 261 | 0 | 0.364 | 1 | 1 | cs | TRUE
103 | LV_627-10_0_7_line_103 |  | 102 | 104 | 0.021788 | 0.125 | 0.08 | 261 | 0 | 0.364 | 1 | 1 | cs | TRUE
104 | LV_627-10_0_7_line_104 |  | 104 | 105 | 0.014453 | 0.125 | 0.08 | 261 | 0 | 0.364 | 1 | 1 | cs | TRUE
105 | LV_627-10_0_7_line_105 |  | 105 | 106 | 0.046653 | 0.125 | 0.08 | 261 | 0 | 0.364 | 1 | 1 | cs | TRUE
106 | LV_627-10_0_7_line_106 |  | 106 | 107 | 0.01132 | 0.125 | 0.08 | 261 | 0 | 0.364 | 1 | 1 | cs | TRUE
107 | LV_627-10_0_7_line_107 |  | 107 | 108 | 0.03691 | 0.125 | 0.08 | 261 | 0 | 0.364 | 1 | 1 | cs | TRUE

## trafo
| name | std_type | hv_bus | lv_bus | sn_mva | vn_hv_kv | vn_lv_kv | vk_percent | vkr_percent | pfe_kw | i0_percent | shift_degree | tap_side | tap_neutral | tap_min | tap_max | tap_step_percent | tap_step_degree | tap_pos | tap_phase_shifter | parallel | df | in_service
0 | LV_627-10_0_7_trafo_15 | 0.63 MVA 20/0.4 kV | 109 | 26 | 0.63 | 20 | 0.4 | 6 | 1.206 | 1.65 | 0.2619 | 150 | hv | 0 | -2 | 2 | 2.5 | 0 | 0 | FALSE | 1 | 1 | TRUE

## line_geodata
| x0 | y0 | x1 | y1 | x2 | y2 | x3 | y3 | x4 | y4 | x5 | y5 | x6 | y6 | x7 | y7 | x8 | y8 | x9 | y9
0 | 2609590.7257 | 1197155.6388 | 2609590.5903 | 1197160.4019 | 2609590.3585 | 1197163.933
1 | 2609590.7257 | 1197155.6388 | 2609590.965 | 1197147.2163
2 | 2609588.2294 | 1197184.9043 | 2609588.8819 | 1197181.0324 | 2609589.638 | 1197174.9081 | 2609590.3585 | 1197163.933
3 | 2609590.965 | 1197147.2163 | 2609591.1457 | 1197140.8545
4 | 2609578.917 | 1197221.1046 | 2609581.6428 | 1197212.0486 | 2609584.7366 | 1197201.4478 | 2609586.7759 | 1197193.0799 | 2609588.0054 | 1197186.2338 | 2609588.2294 | 1197184.9043
5 | 2609591.4755 | 1197132.2031 | 2609591.1794 | 1197139.6696 | 2609591.1457 | 1197140.8545
6 | 2609578.917 | 1197221.1046 | 2609575.4818 | 1197230.8933 | 2609572.5832 | 1197238.4816 | 2609569.2099 | 1197252.4615 | 2609573.6698 | 1197254.4029 | 2609577.1221 | 1197257.8325 | 2609579.0952 | 1197262.2713 | 2609588.7365 | 1197257.9288
7 | 2609591.4755 | 1197132.2031 | 2609591.7372 | 1197125.6033
8 | 2609588.7365 | 1197257.9288 | 2609633.7296 | 1197235.9667 | 2609639.7052 | 1197233.1414
9 | 2609592.1032 | 1197116.3746 | 2609591.7372 | 1197125.6033
10 | 2609625.4111 | 1197400.8895 | 2609631.0884 | 1197399.0165
11 | 2609648.7917 | 1197393.1762 | 2609631.0884 | 1197399.0165
12 | 2609648.7917 | 1197393.1762 | 2609652.7652 | 1197391.8654
13 | 2609663.6525 | 1197388.2737 | 2609652.7652 | 1197391.8654
14 | 2609562.4144 | 1197459.7057 | 2609587.3692 | 1197452.3363
15 | 2609562.4144 | 1197459.7057 | 2609566.8883 | 1197495.8766 | 2609569.1828 | 1197518.2887
16 | 2609587.3692 | 1197452.3363 | 2609613.9637 | 1197444.4827
17 | 2609567.1073 | 1197549.7056 | 2609569.1674 | 1197542.5384 | 2609569.8619 | 1197536.8031 | 2609570.1655 | 1197527.8877 | 2609569.1828 | 1197518.2887
18 | 2609639.7052 | 1197233.1414 | 2609652.0148 | 1197227.1579 | 2609669.9605 | 1197217.498
19 | 2609663.6525 | 1197388.2737 | 2609672.0672 | 1197405.5288
20 | 2609663.6525 | 1197388.2737 | 2609688.2669 | 1197374.2836
21 | 2609630.5978 | 1197439.5162 | 2609627.416 | 1197440.5102 | 2609613.9637 | 1197444.4827
22 | 2609567.1073 | 1197549.7056 | 2609574.5671 | 1197552.0299 | 2609580.0463 | 1197559.3869 | 2609607.1467 | 1197604.7988 | 2609618.666 | 1197621.0815 | 2609627.0468 | 1197633.1458
23 | 2609567.1073 | 1197549.7056 | 2609566.1599 | 1197551.6496
24 | 2609711.9471 | 1197193.692 | 2609702.9064 | 1197198.5467 | 2609695.3138 | 1197202.8145 | 2609682.5516 | 1197210.7204 | 2609669.9605 | 1197217.498
25 | 2609688.2669 | 1197374.2836 | 2609680.8742 | 1197363.2991 | 2609669.6028 | 1197353.6648 | 2609665.6368 | 1197343.0194 | 2609660.3898 | 1197337.9749 | 2609642.624 | 1197343.6123
26 | 2609688.2669 | 1197374.2836 | 2609697.6406 | 1197369.0301
27 | 2609699.8449 | 1197367.7947 | 2609697.6406 | 1197369.0301
28 | 2609727.5043 | 1197355.4924 | 2609724.997 | 1197356.5111 | 2609702.4683 | 1197366.3244 | 2609699.8449 | 1197367.7947
29 | 2609727.5043 | 1197355.4924 | 2609748.6602 | 1197346.922
30 | 2609791.8865 | 1197329.5162 | 2609759.4134 | 1197342.5593 | 2609748.6602 | 1197346.922
31 | 2609748.6602 | 1197346.922 | 2609757.6946 | 1197373.9622 | 2609751.0893 | 1197378.7904
32 | 2609804.995 | 1197319.3321 | 2609791.8865 | 1197329.5162
33 | 2609791.8865 | 1197329.5162 | 2609785.9793 | 1197346.4935 | 2609785.7771 | 1197363.0687 | 2609792.5077 | 1197383.3445
34 | 2609751.0893 | 1197378.7904 | 2609735.7782 | 1197389.9822
35 | 2609680.0488 | 1197421.8958 | 2609672.0672 | 1197405.5288
36 | 2609804.995 | 1197319.3321 | 2609814.8142 | 1197308.7091 | 2609829.5568 | 1197291.3239 | 2609858.764 | 1197261.9596
37 | 2609804.995 | 1197319.3321 | 2609793.1867 | 1197298.0349 | 2609760.0338 | 1197251.2338
38 | 2609796.5845 | 1197395.6258 | 2609792.5077 | 1197383.3445
39 | 2609729.8481 | 1197394.3169 | 2609735.7782 | 1197389.9822
40 | 2609592.1032 | 1197116.3746 | 2609592.7902 | 1197099.0505 | 2609593.4552 | 1197087.1868
41 | 2609711.9471 | 1197193.692 | 2609727.2529 | 1197211.8884
42 | 2609711.9471 | 1197193.692 | 2609723.153 | 1197187.429 | 2609750.301 | 1197173.7462
43 | 2609727.2529 | 1197211.8884 | 2609748.6626 | 1197237.3413 | 2609752.7801 | 1197242.3719
44 | 2609771.8852 | 1197162.9351 | 2609770.5341 | 1197163.5485 | 2609750.301 | 1197173.7462
45 | 2609760.0338 | 1197251.2338 | 2609752.7801 | 1197242.3719
46 | 2609771.8852 | 1197162.9351 | 2609784.5454 | 1197157.1875
47 | 2609789.3583 | 1197155.1904 | 2609785.3205 | 1197156.8356 | 2609784.5454 | 1197157.1875
48 | 2609850.8116 | 1197130.6484 | 2609844.2499 | 1197133.2408
49 | 2609789.3583 | 1197155.1904 | 2609806.0276 | 1197148.3982 | 2609826.1171 | 1197140.4045 | 2609844.2499 | 1197133.2408
50 | 2609850.8116 | 1197130.6484 | 2609865.5555 | 1197124.8236
51 | 2609885.1047 | 1197117.1004 | 2609865.5555 | 1197124.8236
52 | 2609959.0906 | 1197089.129 | 2609951.9366 | 1197090.4846 | 2609946.1533 | 1197092.0536 | 2609938.3802 | 1197094.6866 | 2609912.5282 | 1197105.3163 | 2609891.1032 | 1197114.7305 | 2609885.1047 | 1197117.1004
53 | 2609959.0906 | 1197089.129 | 2609959.8735 | 1197080.8703 | 2609960.5105 | 1197077.9476 | 2609961.3217 | 1197075.6477 | 2609962.6342 | 1197074.1158 | 2609964.5637 | 1197072.5848 | 2609959.0947 | 1197063.6376 | 2609953.8899 | 1197060.7831 | 2609916.015 | 1197050.7374 | 2609895.7057 | 1197043.9559
54 | 2609680.0488 | 1197421.8958 | 2609661.1941 | 1197429.9587 | 2609630.5978 | 1197439.5162
55 | 2609680.0488 | 1197421.8958 | 2609684.1866 | 1197430.3852
56 | 2609846.0092 | 1197053.6036 | 2609847.4719 | 1197052.7704 | 2609854.439 | 1197049.1774
57 | 2609846.0092 | 1197053.6036 | 2609827.3307 | 1197064.2436 | 2609817.742 | 1197068.7303 | 2609805.9698 | 1197071.735 | 2609803.8356 | 1197071.7021
58 | 2609895.7057 | 1197043.9559 | 2609885.3813 | 1197041.8378 | 2609873.6372 | 1197041.6073 | 2609866.9406 | 1197042.7303 | 2609854.439 | 1197049.1774
59 | 2609803.8356 | 1197071.7021 | 2609747.7817 | 1196967.7739
60 | 2609895.7057 | 1197043.9559 | 2609894.182 | 1197048.8227 | 2609881.7805 | 1197073.2487 | 2609868.8202 | 1197085.5006 | 2609864.9181 | 1197087.0506
61 | 2609566.1599 | 1197551.6496 | 2609549.4132 | 1197540.2389
62 | 2609530.3468 | 1197587.7899 | 2609559.1253 | 1197559.7872 | 2609562.5812 | 1197556.024 | 2609566.1599 | 1197551.6496
63 | 2609530.3468 | 1197587.7899 | 2609519.0108 | 1197575.9247
64 | 2609627.0468 | 1197633.1458 | 2609642.7473 | 1197615.9617 | 2609650.7246 | 1197613.6844 | 2609666.5829 | 1197588.3963 | 2609686.8345 | 1197549.6415
65 | 2609616.833 | 1197524.3602 | 2609630.9002 | 1197542.837
66 | 2609616.833 | 1197524.3602 | 2609626.0773 | 1197517.4973
67 | 2609630.9002 | 1197542.837 | 2609630.9002 | 1197542.837 | 2609665.6669 | 1197537.59 | 2609672.4558 | 1197544.0624
68 | 2609626.0773 | 1197517.4973 | 2609629.9661 | 1197514.6102
69 | 2609629.9661 | 1197514.6102 | 2609642.6879 | 1197505.1655
70 | 2609688.1558 | 1197438.5288 | 2609684.1866 | 1197430.3852
71 | 2609702.4288 | 1197433.3268 | 2609688.1558 | 1197438.5288
72 | 2609688.1558 | 1197438.5288 | 2609669.4036 | 1197447.838
73 | 2609669.4036 | 1197447.838 | 2609665.6759 | 1197449.6886
74 | 2609665.3433 | 1197449.8537 | 2609665.6759 | 1197449.6886
75 | 2609663.6337 | 1197489.6153 | 2609642.6879 | 1197505.1655
76 | 2609663.6337 | 1197489.6153 | 2609673.8823 | 1197482.0068 | 2609677.4276 | 1197479.5754
77 | 2609687.7541 | 1197472.4932 | 2609677.4276 | 1197479.5754
78 | 2609707.6631 | 1197458.8392 | 2609698.836 | 1197464.893
79 | 2609707.6631 | 1197458.8392 | 2609711.8416 | 1197455.9735
80 | 2609698.836 | 1197464.893 | 2609687.7541 | 1197472.4932
81 | 2609732.2512 | 1197441.9762 | 2609711.8416 | 1197455.9735
82 | 2609740.0552 | 1197436.4885 | 2609733.8473 | 1197440.8815 | 2609732.2512 | 1197441.9762
83 | 2609740.0552 | 1197436.4885 | 2609748.7752 | 1197430.3177
84 | 2609752.9164 | 1197427.3871 | 2609748.7752 | 1197430.3177
85 | 2609765.8484 | 1197418.2356 | 2609752.9164 | 1197427.3871
86 | 2609765.8484 | 1197418.2356 | 2609767.9738 | 1197416.7316
87 | 2609778.0858 | 1197409.5757 | 2609767.9738 | 1197416.7316
88 | 2609796.5845 | 1197395.6258 | 2609779.1911 | 1197408.7935 | 2609778.0858 | 1197409.5757
89 | 2609796.5845 | 1197395.6258 | 2609804.9242 | 1197413.9651
90 | 2609807.529 | 1197432.7746 | 2609808.8327 | 1197422.5602 | 2609804.9242 | 1197413.9651
91 | 2609880.5745 | 1197246.3946 | 2609863.901 | 1197256.795 | 2609858.764 | 1197261.9596
92 | 2609880.5745 | 1197246.3946 | 2609880.5745 | 1197246.3946 | 2609902.0802 | 1197239.2227
93 | 2609902.0802 | 1197239.2227 | 2609903.4964 | 1197238.7504 | 2609907.6157 | 1197237.6056
94 | 2609907.6157 | 1197237.6056 | 2609918.4615 | 1197234.5914
95 | 2609932.7751 | 1197230.2112 | 2609930.9347 | 1197231.1249 | 2609918.4615 | 1197234.5914
96 | 2609932.7751 | 1197230.2112 | 2609938.6523 | 1197227.2935
97 | 2609952.9086 | 1197220.2159 | 2609938.6523 | 1197227.2935
98 | 2609954.6718 | 1197219.3406 | 2609952.9086 | 1197220.2159
99 | 2609954.6718 | 1197219.3406 | 2609958.9168 | 1197217.2331
100 | 2609971.2421 | 1197211.1142 | 2609958.9168 | 1197217.2331
101 | 2609971.2421 | 1197211.1142 | 2609983.3762 | 1197202.6289
102 | 2609807.529 | 1197432.7746 | 2609806.2947 | 1197442.3999 | 2609800.9293 | 1197456.8078
103 | 2609792.003 | 1197476.6728 | 2609799.6169 | 1197460.332 | 2609800.9293 | 1197456.8078
104 | 2609792.003 | 1197476.6728 | 2609785.8987 | 1197489.7737
105 | 2609762.0417 | 1197529.8191 | 2609768.0497 | 1197520.9464 | 2609784.1407 | 1197493.5468 | 2609785.8987 | 1197489.7737
106 | 2609762.0417 | 1197529.8191 | 2609755.6931 | 1197539.1912
107 | 2609735.4166 | 1197570.0123 | 2609738.3686 | 1197564.7661 | 2609755.6931 | 1197539.1912

## bus_geodata
| x | y | coords
0 | 2609590.7257 | 1197155.6388
1 | 2609590.3585 | 1197163.933
2 | 2609590.965 | 1197147.2163
3 | 2609588.2294 | 1197184.9043
4 | 2609591.1457 | 1197140.8545
5 | 2609578.917 | 1197221.1046
6 | 2609591.4755 | 1197132.2031
7 | 2609588.7365 | 1197257.9288
8 | 2609591.7372 | 1197125.6033
9 | 2609625.4111 | 1197400.8895
10 | 2609631.0884 | 1197399.0165
11 | 2609648.7917 | 1197393.1762
12 | 2609652.7652 | 1197391.8654
13 | 2609562.4144 | 1197459.7057
14 | 2609587.3692 | 1197452.3363
15 | 2609569.1828 | 1197518.2887
16 | 2609639.7052 | 1197233.1414
17 | 2609663.6525 | 1197388.2737
18 | 2609613.9637 | 1197444.4827
19 | 2609567.1073 | 1197549.7056
20 | 2609669.9605 | 1197217.498
21 | 2609642.624 | 1197343.6123
22 | 2609688.2669 | 1197374.2836
23 | 2609699.8449 | 1197367.7947
24 | 2609697.6406 | 1197369.0301
25 | 2609727.5043 | 1197355.4924
26 | 2609748.6602 | 1197346.922
27 | 2609791.8865 | 1197329.5162
28 | 2609751.0893 | 1197378.7904
29 | 2609672.0672 | 1197405.5288
30 | 2609804.995 | 1197319.3321
31 | 2609792.5077 | 1197383.3445
32 | 2609735.7782 | 1197389.9822
33 | 2609592.1032 | 1197116.3746
34 | 2609593.4552 | 1197087.1868
35 | 2609711.9471 | 1197193.692
36 | 2609727.2529 | 1197211.8884
37 | 2609750.301 | 1197173.7462
38 | 2609752.7801 | 1197242.3719
39 | 2609771.8852 | 1197162.9351
40 | 2609760.0338 | 1197251.2338
41 | 2609784.5454 | 1197157.1875
42 | 2609844.2499 | 1197133.2408
43 | 2609850.8116 | 1197130.6485
44 | 2609789.3583 | 1197155.1904
45 | 2609865.5555 | 1197124.8236
46 | 2609885.1047 | 1197117.1004
47 | 2609959.0906 | 1197089.129
48 | 2609680.0488 | 1197421.8958
49 | 2609846.0092 | 1197053.6036
50 | 2609854.439 | 1197049.1774
51 | 2609803.8356 | 1197071.7021
52 | 2609895.7057 | 1197043.9559
53 | 2609747.7817 | 1196967.7739
54 | 2609864.9181 | 1197087.0506
55 | 2609549.4132 | 1197540.2389
56 | 2609566.1599 | 1197551.6496
57 | 2609530.3468 | 1197587.7899
58 | 2609627.0468 | 1197633.1458
59 | 2609519.0108 | 1197575.9247
60 | 2609616.833 | 1197524.3602
61 | 2609630.9002 | 1197542.837
62 | 2609626.0773 | 1197517.4973
63 | 2609686.8345 | 1197549.6415
64 | 2609672.4558 | 1197544.0624
65 | 2609629.9661 | 1197514.6102
66 | 2609630.5978 | 1197439.5162
67 | 2609684.1866 | 1197430.3852
68 | 2609688.1558 | 1197438.5288
69 | 2609702.4288 | 1197433.3268
70 | 2609669.4036 | 1197447.838
71 | 2609665.6759 | 1197449.6886
72 | 2609665.3433 | 1197449.8537
73 | 2609642.6879 | 1197505.1655
74 | 2609663.6337 | 1197489.6153
75 | 2609677.4276 | 1197479.5754
76 | 2609707.6631 | 1197458.8392
77 | 2609698.836 | 1197464.893
78 | 2609711.8416 | 1197455.9735
79 | 2609687.7541 | 1197472.4932
80 | 2609732.2512 | 1197441.9762
81 | 2609740.0552 | 1197436.4885
82 | 2609748.7752 | 1197430.3177
83 | 2609765.8484 | 1197418.2356
84 | 2609752.9164 | 1197427.3871
85 | 2609767.9738 | 1197416.7316
86 | 2609778.0858 | 1197409.5757
87 | 2609796.5845 | 1197395.6258
88 | 2609804.9242 | 1197413.9651
89 | 2609858.764 | 1197261.9596
90 | 2609880.5745 | 1197246.3946
91 | 2609902.0802 | 1197239.2227
92 | 2609907.6157 | 1197237.6056
93 | 2609918.4615 | 1197234.5914
94 | 2609932.7751 | 1197230.2112
95 | 2609938.6523 | 1197227.2935
96 | 2609954.6718 | 1197219.3406
97 | 2609952.9086 | 1197220.2159
98 | 2609958.9168 | 1197217.2331
99 | 2609971.2421 | 1197211.1142
100 | 2609983.3762 | 1197202.6289
101 | 2609807.529 | 1197432.7746
102 | 2609800.9293 | 1197456.8078
103 | 2609729.8481 | 1197394.3169
104 | 2609792.003 | 1197476.6728
105 | 2609785.8987 | 1197489.7737
106 | 2609762.0417 | 1197529.8191
107 | 2609755.6931 | 1197539.1912
108 | 2609735.4166 | 1197570.0123
109 | 2609727.5043 | 1197355.4924

## line_std_types
| c_nf_per_km | r_ohm_per_km | x_ohm_per_km | max_i_ka | type | q_mm2 | alpha | voltage_rating
NAYY 4x50 SE | 210 | 0.642 | 0.083 | 0.142 | cs | 50 | 0.00403 | LV
NAYY 4x120 SE | 264 | 0.225 | 0.08 | 0.242 | cs | 120 | 0.00403 | LV
NAYY 4x150 SE | 261 | 0.208 | 0.08 | 0.27 | cs | 150 | 0.00403 | LV
NA2XS2Y 1x95 RM/25 12/20 kV | 216 | 0.313 | 0.132 | 0.252 | cs | 95 | 0.00403 | MV
NA2XS2Y 1x185 RM/25 12/20 kV | 273 | 0.161 | 0.117 | 0.362 | cs | 185 | 0.00403 | MV
NA2XS2Y 1x240 RM/25 12/20 kV | 304 | 0.122 | 0.112 | 0.421 | cs | 240 | 0.00403 | MV
NA2XS2Y 1x95 RM/25 6/10 kV | 315 | 0.313 | 0.123 | 0.249 | cs | 95 | 0.00403 | MV
NA2XS2Y 1x185 RM/25 6/10 kV | 406 | 0.161 | 0.11 | 0.358 | cs | 185 | 0.00403 | MV
NA2XS2Y 1x240 RM/25 6/10 kV | 456 | 0.122 | 0.105 | 0.416 | cs | 240 | 0.00403 | MV
NA2XS2Y 1x150 RM/25 12/20 kV | 250 | 0.206 | 0.116 | 0.319 | cs | 150 | 0.00403 | MV
NA2XS2Y 1x120 RM/25 12/20 kV | 230 | 0.253 | 0.119 | 0.283 | cs | 120 | 0.00403 | MV
NA2XS2Y 1x70 RM/25 12/20 kV | 190 | 0.443 | 0.132 | 0.22 | cs | 70 | 0.00403 | MV
NA2XS2Y 1x150 RM/25 6/10 kV | 360 | 0.206 | 0.11 | 0.315 | cs | 150 | 0.00403 | MV
NA2XS2Y 1x120 RM/25 6/10 kV | 340 | 0.253 | 0.113 | 0.28 | cs | 120 | 0.00403 | MV
NA2XS2Y 1x70 RM/25 6/10 kV | 280 | 0.443 | 0.123 | 0.217 | cs | 70 | 0.00403 | MV
N2XS(FL)2Y 1x120 RM/35 64/110 kV | 112 | 0.153 | 0.166 | 0.366 | cs | 120 | 0.00393 | HV
N2XS(FL)2Y 1x185 RM/35 64/110 kV | 125 | 0.099 | 0.156 | 0.457 | cs | 185 | 0.00393 | HV
N2XS(FL)2Y 1x240 RM/35 64/110 kV | 135 | 0.075 | 0.149 | 0.526 | cs | 240 | 0.00393 | HV
N2XS(FL)2Y 1x300 RM/35 64/110 kV | 144 | 0.06 | 0.144 | 0.588 | cs | 300 | 0.00393 | HV
15-AL1/3-ST1A 0.4 | 11 | 1.8769 | 0.35 | 0.105 | ol | 16 | 0.00403 | LV
24-AL1/4-ST1A 0.4 | 11.25 | 1.2012 | 0.335 | 0.14 | ol | 24 | 0.00403 | LV
48-AL1/8-ST1A 0.4 | 12.2 | 0.5939 | 0.3 | 0.21 | ol | 48 | 0.00403 | LV
94-AL1/15-ST1A 0.4 | 13.2 | 0.306 | 0.29 | 0.35 | ol | 94 | 0.00403 | LV
34-AL1/6-ST1A 10.0 | 9.7 | 0.8342 | 0.36 | 0.17 | ol | 34 | 0.00403 | MV
48-AL1/8-ST1A 10.0 | 10.1 | 0.5939 | 0.35 | 0.21 | ol | 48 | 0.00403 | MV
70-AL1/11-ST1A 10.0 | 10.4 | 0.4132 | 0.339 | 0.29 | ol | 70 | 0.00403 | MV
94-AL1/15-ST1A 10.0 | 10.75 | 0.306 | 0.33 | 0.35 | ol | 94 | 0.00403 | MV
122-AL1/20-ST1A 10.0 | 11.1 | 0.2376 | 0.323 | 0.41 | ol | 122 | 0.00403 | MV
149-AL1/24-ST1A 10.0 | 11.25 | 0.194 | 0.315 | 0.47 | ol | 149 | 0.00403 | MV
34-AL1/6-ST1A 20.0 | 9.15 | 0.8342 | 0.382 | 0.17 | ol | 34 | 0.00403 | MV
48-AL1/8-ST1A 20.0 | 9.5 | 0.5939 | 0.372 | 0.21 | ol | 48 | 0.00403 | MV
70-AL1/11-ST1A 20.0 | 9.7 | 0.4132 | 0.36 | 0.29 | ol | 70 | 0.00403 | MV
94-AL1/15-ST1A 20.0 | 10 | 0.306 | 0.35 | 0.35 | ol | 94 | 0.00403 | MV
122-AL1/20-ST1A 20.0 | 10.3 | 0.2376 | 0.344 | 0.41 | ol | 122 | 0.00403 | MV
149-AL1/24-ST1A 20.0 | 10.5 | 0.194 | 0.337 | 0.47 | ol | 149 | 0.00403 | MV
184-AL1/30-ST1A 20.0 | 10.75 | 0.1571 | 0.33 | 0.535 | ol | 184 | 0.00403 | MV
243-AL1/39-ST1A 20.0 | 11 | 0.1188 | 0.32 | 0.645 | ol | 243 | 0.00403 | MV
48-AL1/8-ST1A 110.0 | 8 | 0.5939 | 0.46 | 0.21 | ol | 48 | 0.00403 | HV
70-AL1/11-ST1A 110.0 | 8.4 | 0.4132 | 0.45 | 0.29 | ol | 70 | 0.00403 | HV
94-AL1/15-ST1A 110.0 | 8.65 | 0.306 | 0.44 | 0.35 | ol | 94 | 0.00403 | HV
122-AL1/20-ST1A 110.0 | 8.5 | 0.2376 | 0.43 | 0.41 | ol | 122 | 0.00403 | HV
149-AL1/24-ST1A 110.0 | 8.75 | 0.194 | 0.41 | 0.47 | ol | 149 | 0.00403 | HV
184-AL1/30-ST1A 110.0 | 8.8 | 0.1571 | 0.4 | 0.535 | ol | 184 | 0.00403 | HV
243-AL1/39-ST1A 110.0 | 9 | 0.1188 | 0.39 | 0.645 | ol | 243 | 0.00403 | HV
305-AL1/39-ST1A 110.0 | 9.2 | 0.0949 | 0.38 | 0.74 | ol | 305 | 0.00403 | HV
490-AL1/64-ST1A 110.0 | 9.75 | 0.059 | 0.37 | 0.96 | ol | 490 | 0.00403 | HV
679-AL1/86-ST1A 110.0 | 9.95 | 0.042 | 0.36 | 1.15 | ol | 679 | 0.00403 | HV
490-AL1/64-ST1A 220.0 | 10 | 0.059 | 0.285 | 0.96 | ol | 490 | 0.00403 | HV
679-AL1/86-ST1A 220.0 | 11.7 | 0.042 | 0.275 | 1.15 | ol | 679 | 0.00403 | HV
490-AL1/64-ST1A 380.0 | 11 | 0.059 | 0.253 | 0.96 | ol | 490 | 0.00403 | HV
679-AL1/86-ST1A 380.0 | 14.6 | 0.042 | 0.25 | 1.15 | ol | 679 | 0.00403 | HV

## trafo_std_types
| i0_percent | pfe_kw | vkr_percent | sn_mva | vn_lv_kv | vn_hv_kv | vk_percent | shift_degree | vector_group | tap_side | tap_neutral | tap_min | tap_max | tap_step_degree | tap_step_percent | tap_phase_shifter
160 MVA 380/110 kV | 0.06 | 60 | 0.25 | 160 | 110 | 380 | 12.2 | 0 | Yy0 | hv | 0 | -9 | 9 | 0 | 1.5 | FALSE
100 MVA 220/110 kV | 0.06 | 55 | 0.26 | 100 | 110 | 220 | 12 | 0 | Yy0 | hv | 0 | -9 | 9 | 0 | 1.5 | FALSE
63 MVA 110/20 kV | 0.04 | 22 | 0.32 | 63 | 20 | 110 | 18 | 150 | YNd5 | hv | 0 | -9 | 9 | 0 | 1.5 | FALSE
40 MVA 110/20 kV | 0.05 | 18 | 0.34 | 40 | 20 | 110 | 16.2 | 150 | YNd5 | hv | 0 | -9 | 9 | 0 | 1.5 | FALSE
25 MVA 110/20 kV | 0.07 | 14 | 0.41 | 25 | 20 | 110 | 12 | 150 | YNd5 | hv | 0 | -9 | 9 | 0 | 1.5 | FALSE
63 MVA 110/10 kV | 0.04 | 22 | 0.32 | 63 | 10 | 110 | 18 | 150 | YNd5 | hv | 0 | -9 | 9 | 0 | 1.5 | FALSE
40 MVA 110/10 kV | 0.05 | 18 | 0.34 | 40 | 10 | 110 | 16.2 | 150 | YNd5 | hv | 0 | -9 | 9 | 0 | 1.5 | FALSE
25 MVA 110/10 kV | 0.07 | 14 | 0.41 | 25 | 10 | 110 | 12 | 150 | YNd5 | hv | 0 | -9 | 9 | 0 | 1.5 | FALSE
0.25 MVA 20/0.4 kV | 0.32 | 0.8 | 1.44 | 0.25 | 0.4 | 20 | 6 | 150 | Yzn5 | hv | 0 | -2 | 2 | 0 | 2.5 | FALSE
0.4 MVA 20/0.4 kV | 0.3375 | 1.35 | 1.425 | 0.4 | 0.4 | 20 | 6 | 150 | Dyn5 | hv | 0 | -2 | 2 | 0 | 2.5 | FALSE
0.63 MVA 20/0.4 kV | 0.2619 | 1.65 | 1.206 | 0.63 | 0.4 | 20 | 6 | 150 | Dyn5 | hv | 0 | -2 | 2 | 0 | 2.5 | FALSE
0.25 MVA 10/0.4 kV | 0.24 | 0.6 | 1.2 | 0.25 | 0.4 | 10 | 4 | 150 | Dyn5 | hv | 0 | -2 | 2 | 0 | 2.5 | FALSE
0.4 MVA 10/0.4 kV | 0.2375 | 0.95 | 1.325 | 0.4 | 0.4 | 10 | 4 | 150 | Dyn5 | hv | 0 | -2 | 2 | 0 | 2.5 | FALSE
0.63 MVA 10/0.4 kV | 0.1873 | 1.18 | 1.0794 | 0.63 | 0.4 | 10 | 4 | 150 | Dyn5 | hv | 0 | -2 | 2 | 0 | 2.5 | FALSE

## trafo3w_std_types
| sn_hv_mva | sn_mv_mva | sn_lv_mva | vn_hv_kv | vn_mv_kv | vn_lv_kv | vk_hv_percent | vk_mv_percent | vk_lv_percent | vkr_hv_percent | vkr_mv_percent | vkr_lv_percent | pfe_kw | i0_percent | shift_mv_degree | shift_lv_degree | vector_group | tap_side | tap_neutral | tap_min | tap_max | tap_step_percent
63/25/38 MVA 110/20/10 kV | 63 | 25 | 38 | 110 | 20 | 10 | 10.4 | 10.4 | 10.4 | 0.28 | 0.32 | 0.35 | 35 | 0.89 | 0 | 0 | YN0yn0yn0 | hv | 0 | -10 | 10 | 1.2
63/25/38 MVA 110/10/10 kV | 63 | 25 | 38 | 110 | 10 | 10 | 10.4 | 10.4 | 10.4 | 0.28 | 0.32 | 0.35 | 35 | 0.89 | 0 | 0 | YN0yn0yn0 | hv | 0 | -10 | 10 | 1.2

## fuse_std_types
| fuse_type | i_rated_a | t_avg | t_min | t_total | x_avg | x_min | x_total
HV 100A | HV 100A | 100 | 0 | [10.0, 3.64, 0.854, 0.281, 0.1, 0.0531, 0.022, 0.01] | [10.0, 4.267, 1.21, 0.403, 0.1, 0.058, 0.022, 0.01] | 0 | [300.0, 350.0, 450.0, 550.0, 700.0, 850.0, 1200.0, 1752.0] | [600.0, 700.0, 900.0, 1150.0, 1665.0, 2000.0, 3000.0, 4313.0]
HV 10A | HV 10A | 10 | 0 | [10.0, 1675.0, 0.344, 0.156, 0.1, 0.0417, 0.0171, 0.01] | [10.0, 1.3, 0.3, 0.155, 0.1, 0.0555, 0.023, 0.01] | 0 | [30.0, 32.0, 35.0, 37.0, 39.0, 50.0, 70.0, 88.0] | [60.0, 70.0, 80.0, 87.0, 94.0, 110.0, 150.0, 216.0]
HV 125A | HV 125A | 125 | 0 | [10.0, 1.82, 0.344, 0.1, 0.0467, 0.0269, 0.01] | [10.0, 2.478, 0.426, 0.1, 0.0427, 0.0211, 0.01] | 0 | [375.0, 500.0, 700.0, 925.0, 1200.0, 1500.0, 2341.0] | [750.0, 1000.0, 1500.0, 2200.0, 3000.0, 4000.0, 5765.0]
HV 160A | HV 160A | 160 | 0 | [10.0, 4.15, 1.03, 0.198, 0.1, 0.051, 0.0172, 0.01] | [10.0, 2.3, 0.734, 0.274, 0.1, 0.046, 0.0177, 0.01] | 0 | [480.0, 550.0, 700.0, 1000.0, 1260.0, 1600.0, 2500.0, 3227.0] | [960.0, 1300.0, 1700.0, 2200.0, 2996.0, 4000.0, 6000.0, 7946.0]
HV 16A | HV 16A | 16 | 0 | [10.0, 0.352, 0.164, 0.1, 0.0649, 0.0342, 0.01] | [10.0, 2.34, 0.722, 0.181, 0.1, 0.055, 0.0296, 0.01] | 0 | [48.0, 60.0, 65.0, 71.0, 80.0, 100.0, 162.0] | [96.0, 110.0, 125.0, 150.0, 168.0, 200.0, 250.0, 398.0]
HV 200A | HV 200A | 200 | 0 | [10.0, 4.267, 1.21, 0.403, 0.1, 0.058, 0.022, 0.01] | [10.0, 3.73, 1.654, 0.328, 0.1, 0.0531, 0.019, 0.01] | 0 | [600.0, 700.0, 900.0, 1150.0, 1665.0, 2000.0, 3000.0, 4313.0] | [1200.0, 1500.0, 1800.0, 2700.0, 3960.0, 5000.0, 7500.0, 10620.0]
HV 20A | HV 20A | 20 | 0 | [10.0, 1.3, 0.3, 0.155, 0.1, 0.0555, 0.023, 0.01] | [10.0, 1.3, 0.161, 0.1, 0.0611, 0.0399, 0.0141, 0.01] | 0 | [60.0, 70.0, 80.0, 87.0, 94.0, 110.0, 150.0, 216.0] | [120.0, 150.0, 200.0, 223.0, 260.0, 300.0, 450.0, 532.0]
HV 25A | HV 25A | 25 | 0 | [10.0, 2.512, 0.833, 0.299, 0.1, 0.0372, 0.0223, 0.01] | [10.0, 3.125, 0.597, 0.198, 0.1, 0.0378, 0.022, 0.01] | 0 | [75.0, 82.0, 90.0, 100.0, 124.0, 170.0, 200.0, 289.0] | [150.0, 170.0, 210.0, 250.0, 294.0, 400.0, 500.0, 711.0]
HV 31.5A | HV 31.5A | 31.5 | 0 | [10.0, 2.34, 0.722, 0.181, 0.1, 0.055, 0.0296, 0.01] | [10.0, 2.84, 0.368, 0.164, 0.1, 0.0621, 0.0378, 0.0195, 0.01] | 0 | [95.0, 110.0, 125.0, 150.0, 165.0, 200.0, 250.0, 390.0] | [189.0, 220.0, 300.0, 350.0, 393.0, 450.0, 530.0, 700.0, 960.0]
HV 40A | HV 40A | 40 | 0 | [10.0, 1.3, 0.161, 0.1, 0.0611, 0.0399, 0.0141, 0.01] | [10.0, 2.05, 0.369, 0.198, 0.1, 0.051, 0.0298, 0.01] | 0 | [120.0, 150.0, 200.0, 223.0, 260.0, 300.0, 450.0, 532.0] | [240.0, 300.0, 400.0, 450.0, 530.0, 650.0, 800.0, 1311.0]
HV 50A | HV 50A | 50 | 0 | [10.0, 3.215, 0.597, 0.198, 0.1, 0.0378, 0.022, 0.01] | [10.0, 3.64, 0.854, 0.281, 0.1, 0.0531, 0.022, 0.01] | 0 | [150.0, 170.0, 210.0, 250.0, 294.0, 400.0, 500.0, 711.0] | [300.0, 350.0, 450.0, 550.0, 700.0, 850.0, 1200.0, 1752.0]
HV 6.3A | HV 6.3A | 6.3 | 0 | [10.0, 1.39, 0.344, 0.168, 0.1, 0.056, 0.0263, 0.01] | [10.0, 1.711, 0.516, 0.198, 0.1, 0.0634, 0.0303, 0.01] | 0 | [19.0, 19.5, 20.4, 20.8, 22.0, 25.0, 32.0, 48.0] | [38.0, 40.0, 43.0, 48.0, 53.0, 60.0, 75.0, 118.0]
HV 63A | HV 63A | 63 | 0 | [10.0, 2.84, 0.368, 0.164, 0.1, 0.0621, 0.0378, 0.0195, 0.01] | [10.0, 1.82, 0.344, 0.1, 0.0467, 0.0269, 0.01] | 0 | [189.0, 220.0, 300.0, 350.0, 393.0, 450.0, 530.0, 700.0, 961.0] | [378.0, 500.0, 700.0, 934.0, 1200.0, 1500.0, 2366.0]
HV 80A | HV 80A | 80 | 0 | [10.0, 2.05, 0.369, 0.198, 0.1, 0.051, 0.0298, 0.01] | [10.0, 4.15, 1.03, 0.198, 0.1, 0.051, 0.0172, 0.01] | 0 | [240.0, 300.0, 400.0, 450.0, 530.0, 650.0, 800.0, 1311.0] | [480.0, 550.0, 700.0, 1000.0, 1260.0, 1600.0, 2500.0, 3227.0]
Siemens NH-1-100 | Siemens NH-1-100 | 100 | [5400.0, 2000.0, 400.0, 20.0, 1.0, 0.2, 0.012, 0.004] | 0 | 0 | [150.0, 190.0, 250.0, 430.0, 900.0, 1250.0, 2700.0, 3600.0] | 0 | 0
Siemens NH-1-125 | Siemens NH-1-125 | 125 | [4800.0, 120.0, 7.0, 0.1, 0.004] | 0 | 0 | [180.0, 400.0, 740.0, 2000.0, 4250.0] | 0 | 0
Siemens NH-1-16 | Siemens NH-1-16 | 16 | [4000.0, 400.0, 2.0, 0.1, 0.04, 0.01] | 0 | 0 | [26.0, 35.0, 75.0, 150.0, 200.0, 300.0] | 0 | 0
Siemens NH-1-160 | Siemens NH-1-160 | 160 | [4800.0, 120.0, 7.0, 0.1, 0.004] | 0 | 0 | [210.0, 500.0, 900.0, 2300.0, 5000.0] | 0 | 0
Siemens NH-1-25 | Siemens NH-1-25 | 25 | [4000.0, 1000.0, 10.0, 0.2, 0.02, 0.01] | 0 | 0 | [40.0, 50.0, 100.0, 210.0, 400.0, 500.0] | 0 | 0
Siemens NH-1-50 | Siemens NH-1-50 | 50 | [4000.0, 40.0, 4.0, 1.0, 0.02, 0.01] | 0 | 0 | [86.0, 200.0, 300.0, 400.0, 1000.0, 1280.0] | 0 | 0
Siemens NH-1-63 | Siemens NH-1-63 | 63 | [4000.0, 100.0, 10.0, 2.0, 0.04, 0.01] | 0 | 0 | [100.0, 200.0, 300.0, 400.0, 1000.0, 1500.0] | 0 | 0
Siemens NH-1-80 | Siemens NH-1-80 | 80 | [4800.0, 120.0, 7.0, 0.1, 0.01] | 0 | 0 | [150.58, 250.0, 450.0, 1150.0, 2470.0] | 0 | 0
Siemens NH-2-1000 | Siemens NH-2-1000 | 1000 | [4800.0, 120.0, 7.0, 0.1, 0.004] | 0 | 0 | [1900.0, 3500.0, 8400.0, 24000.0, 52000.0] | 0 | 0
Siemens NH-2-200 | Siemens NH-2-200 | 200 | [4800.0, 120.0, 7.0, 0.1, 0.004] | 0 | 0 | [280.0, 650.0, 1200.0, 3000.0, 7000.0] | 0 | 0
Siemens NH-2-224 | Siemens NH-2-224 | 224 | [4800.0, 120.0, 7.0, 0.2, 0.04, 0.004] | 0 | 0 | [400.0, 750.0, 1453.0, 3025.0, 4315.0, 7600.0] | 0 | 0
Siemens NH-2-250 | Siemens NH-2-250 | 250 | [4800.0, 120.0, 7.0, 0.1, 0.004] | 0 | 0 | [450.0, 800.0, 1650.0, 4000.0, 8500.0] | 0 | 0
Siemens NH-2-315 | Siemens NH-2-315 | 315 | [4800.0, 120.0, 7.0, 0.1, 0.004] | 0 | 0 | [550.0, 920.0, 1900.0, 5000.0, 11000.0] | 0 | 0
Siemens NH-2-355 | Siemens NH-2-355 | 355 | [4800.0, 120.0, 6.0, 0.1, 0.004] | 0 | 0 | [650.0, 1116.27, 2350.0, 5840.0, 12790.0] | 0 | 0
Siemens NH-2-400 | Siemens NH-2-400 | 400 | [4800.0, 120.0, 7.0, 0.1, 0.004] | 0 | 0 | [720.0, 1350.0, 2800.0, 6500.0, 15000.0] | 0 | 0
Siemens NH-2-425 | Siemens NH-2-425 | 425 | [4800.0, 120.0, 7.0, 0.1, 0.004] | 0 | 0 | [850.0, 1500.0, 3050.0, 7500.0, 16500.0] | 0 | 0
Siemens NH-2-630 | Siemens NH-2-630 | 630 | [4800.0, 120.0, 7.0, 0.1, 0.004] | 0 | 0 | [1200.0, 2000.0, 4800.0, 12000.0, 26000.0] | 0 | 0

## dtypes
| element | column | dtype
0 | bus | name | object
1 | bus | vn_kv | float64
2 | bus | type | object
3 | bus | zone | object
4 | bus | in_service | bool
5 | load | name | object
6 | load | bus | uint32
7 | load | p_mw | float64
8 | load | q_mvar | float64
9 | load | const_z_percent | float64
10 | load | const_i_percent | float64
11 | load | sn_mva | float64
12 | load | scaling | float64
13 | load | in_service | bool
14 | load | type | object
15 | ext_grid | name | object
16 | ext_grid | bus | uint32
17 | ext_grid | vm_pu | float64
18 | ext_grid | va_degree | float64
19 | ext_grid | slack_weight | float64
20 | ext_grid | in_service | bool
21 | line | name | object
22 | line | std_type | object
23 | line | from_bus | uint32
24 | line | to_bus | uint32
25 | line | length_km | float64
26 | line | r_ohm_per_km | float64
27 | line | x_ohm_per_km | float64
28 | line | c_nf_per_km | float64
29 | line | g_us_per_km | float64
30 | line | max_i_ka | float64
31 | line | df | float64
32 | line | parallel | uint32
33 | line | type | object
34 | line | in_service | bool
35 | trafo | name | object
36 | trafo | std_type | object
37 | trafo | hv_bus | uint32
38 | trafo | lv_bus | uint32
39 | trafo | sn_mva | float64
40 | trafo | vn_hv_kv | float64
41 | trafo | vn_lv_kv | float64
42 | trafo | vk_percent | float64
43 | trafo | vkr_percent | float64
44 | trafo | pfe_kw | float64
45 | trafo | i0_percent | float64
46 | trafo | shift_degree | float64
47 | trafo | tap_side | object
48 | trafo | tap_neutral | int32
49 | trafo | tap_min | int32
50 | trafo | tap_max | int32
51 | trafo | tap_step_percent | float64
52 | trafo | tap_step_degree | float64
53 | trafo | tap_pos | int32
54 | trafo | tap_phase_shifter | bool
55 | trafo | parallel | uint32
56 | trafo | df | float64
57 | trafo | in_service | bool
58 | line_geodata | coords | object
59 | bus_geodata | x | float64
60 | bus_geodata | y | float64
61 | bus_geodata | coords | object

## parameters
| version | format_version | converged | OPF_converged | name | f_hz | sn_mva
0 | 2.14.6 | 2.14.0 | FALSE | FALSE |  | 50 | 1