## bus
| name | vn_kv | type | zone | in_service
0 | bus_LV_627-14_1_1_node_99 | 0.4 | n |  | TRUE
1 | bus_LV_627-14_1_1_node_100 | 0.4 | n |  | TRUE
2 | bus_LV_627-14_1_1_node_159 | 0.4 | n |  | TRUE
3 | bus_LV_627-14_1_1_node_101 | 0.4 | n |  | TRUE
4 | bus_LV_627-14_1_1_node_104 | 0.4 | n |  | TRUE
5 | bus_LV_627-14_1_1_node_162 | 0.4 | n |  | TRUE
6 | bus_LV_627-14_1_1_node_107 | 0.4 | n |  | TRUE
7 | bus_LV_627-14_1_1_node_108 | 0.4 | n |  | TRUE
8 | bus_LV_627-14_1_1_node_109 | 0.4 | n |  | TRUE
9 | bus_LV_627-14_1_1_node_110 | 0.4 | n |  | TRUE
10 | bus_LV_627-14_1_1_node_111 | 0.4 | n |  | TRUE
11 | bus_LV_627-14_1_1_node_112 | 0.4 | n |  | TRUE
12 | bus_LV_627-14_1_1_node_113 | 0.4 | n |  | TRUE
13 | bus_LV_627-14_1_1_node_114 | 0.4 | n |  | TRUE
14 | bus_LV_627-14_1_1_node_115 | 0.4 | n |  | TRUE
15 | bus_LV_627-14_1_1_node_171 | 0.4 | n |  | TRUE
16 | bus_LV_627-14_1_1_node_170 | 0.4 | n |  | TRUE
17 | bus_LV_627-14_1_1_node_173 | 0.4 | n |  | TRUE
18 | bus_LV_627-14_1_1_node_158 | 0.4 | n |  | TRUE
19 | bus_LV_627-14_1_1_node_157 | 0.4 | n |  | TRUE
20 | bus_LV_627-14_1_1_node_153 | 0.4 | n |  | TRUE
21 | bus_LV_627-14_1_1_node_116 | 0.4 | n |  | TRUE
22 | bus_LV_627-14_1_1_node_152 | 0.4 | n |  | TRUE
23 | bus_LV_627-14_1_1_node_117 | 0.4 | n |  | TRUE
24 | bus_LV_627-14_1_1_node_118 | 0.4 | n |  | TRUE
25 | bus_LV_627-14_1_1_node_121 | 0.4 | n |  | TRUE
26 | bus_LV_627-14_1_1_node_123 | 0.4 | n |  | TRUE
27 | bus_LV_627-14_1_1_node_124 | 0.4 | n |  | TRUE
28 | bus_LV_627-14_1_1_node_122 | 0.4 | n |  | TRUE
29 | bus_LV_627-14_1_1_node_169 | 0.4 | n |  | TRUE
30 | bus_LV_627-14_1_1_node_151 | 0.4 | n |  | TRUE
31 | bus_LV_627-14_1_1_node_134 | 0.4 | n |  | TRUE
32 | bus_LV_627-14_1_1_node_125 | 0.4 | n |  | TRUE
33 | bus_LV_627-14_1_1_node_126 | 0.4 | n |  | TRUE
34 | bus_LV_627-14_1_1_node_127 | 0.4 | n |  | TRUE
35 | bus_LV_627-14_1_1_node_128 | 0.4 | n |  | TRUE
36 | bus_LV_627-14_1_1_node_224 | 0.4 | n |  | TRUE
37 | bus_LV_627-14_1_1_node_129 | 0.4 | n |  | TRUE
38 | bus_LV_627-14_1_1_node_130 | 0.4 | n |  | TRUE
39 | bus_LV_627-14_1_1_node_131 | 0.4 | n |  | TRUE
40 | bus_LV_627-14_1_1_node_154 | 0.4 | n |  | TRUE
41 | bus_LV_627-14_1_1_node_132 | 0.4 | n |  | TRUE
42 | bus_LV_627-14_1_1_node_133 | 0.4 | n |  | TRUE
43 | bus_LV_627-14_1_1_node_135 | 0.4 | n |  | TRUE
44 | bus_LV_627-14_1_1_node_136 | 0.4 | n |  | TRUE
45 | bus_LV_627-14_1_1_node_164 | 0.4 | n |  | TRUE
46 | bus_LV_627-14_1_1_node_137 | 0.4 | n |  | TRUE
47 | bus_LV_627-14_1_1_node_138 | 0.4 | n |  | TRUE
48 | bus_LV_627-14_1_1_node_139 | 0.4 | n |  | TRUE
49 | bus_LV_627-14_1_1_node_140 | 0.4 | n |  | TRUE
50 | bus_LV_627-14_1_1_node_141 | 0.4 | n |  | TRUE
51 | bus_LV_627-14_1_1_node_142 | 0.4 | n |  | TRUE
52 | bus_LV_627-14_1_1_node_143 | 0.4 | n |  | TRUE
53 | bus_LV_627-14_1_1_node_144 | 0.4 | n |  | TRUE
54 | bus_LV_627-14_1_1_node_147 | 0.4 | n |  | TRUE
55 | bus_LV_627-14_1_1_node_201 | 0.4 | n |  | TRUE
56 | bus_LV_627-14_1_1_node_145 | 0.4 | n |  | TRUE
57 | bus_LV_627-14_1_1_node_146 | 0.4 | n |  | TRUE
58 | bus_LV_627-14_1_1_node_148 | 0.4 | n |  | TRUE
59 | bus_LV_627-14_1_1_node_149 | 0.4 | n |  | TRUE
60 | bus_LV_627-14_1_1_node_184 | 0.4 | n |  | TRUE
61 | bus_LV_627-14_1_1_node_150 | 0.4 | n |  | TRUE
62 | bus_LV_627-14_1_1_node_165 | 0.4 | n |  | TRUE
63 | bus_LV_627-14_1_1_node_155 | 0.4 | n |  | TRUE
64 | bus_LV_627-14_1_1_node_156 | 0.4 | n |  | TRUE
65 | bus_LV_627-14_1_1_node_160 | 0.4 | n |  | TRUE
66 | bus_LV_627-14_1_1_node_161 | 0.4 | n |  | TRUE
67 | bus_LV_627-14_1_1_node_163 | 0.4 | n |  | TRUE
68 | bus_LV_627-14_1_1_node_172 | 0.4 | n |  | TRUE
69 | bus_LV_627-14_1_1_node_167 | 0.4 | n |  | TRUE
70 | bus_LV_627-14_1_1_node_168 | 0.4 | n |  | TRUE
71 | bus_LV_627-14_1_1_node_195 | 0.4 | n |  | TRUE
72 | bus_LV_627-14_1_1_node_174 | 0.4 | n |  | TRUE
73 | bus_LV_627-14_1_1_node_175 | 0.4 | n |  | TRUE
74 | bus_LV_627-14_1_1_node_176 | 0.4 | n |  | TRUE
75 | bus_LV_627-14_1_1_node_198 | 0.4 | n |  | TRUE
76 | bus_LV_627-14_1_1_node_177 | 0.4 | n |  | TRUE
77 | bus_LV_627-14_1_1_node_178 | 0.4 | n |  | TRUE
78 | bus_LV_627-14_1_1_node_182 | 0.4 | n |  | TRUE
79 | bus_LV_627-14_1_1_node_179 | 0.4 | n |  | TRUE
80 | bus_LV_627-14_1_1_node_180 | 0.4 | n |  | TRUE
81 | bus_LV_627-14_1_1_node_181 | 0.4 | n |  | TRUE
82 | bus_LV_627-14_1_1_node_183 | 0.4 | n |  | TRUE
83 | bus_LV_627-14_1_1_node_185 | 0.4 | n |  | TRUE
84 | bus_LV_627-14_1_1_node_214 | 0.4 | n |  | TRUE
85 | bus_LV_627-14_1_1_node_186 | 0.4 | n |  | TRUE
86 | bus_LV_627-14_1_1_node_199 | 0.4 | n |  | TRUE
87 | bus_LV_627-14_1_1_node_196 | 0.4 | n |  | TRUE
88 | bus_LV_627-14_1_1_node_187 | 0.4 | n |  | TRUE
89 | bus_LV_627-14_1_1_node_206 | 0.4 | n |  | TRUE
90 | bus_LV_627-14_1_1_node_188 | 0.4 | n |  | TRUE
91 | bus_LV_627-14_1_1_node_189 | 0.4 | n |  | TRUE
92 | bus_LV_627-14_1_1_node_190 | 0.4 | n |  | TRUE
93 | bus_LV_627-14_1_1_node_191 | 0.4 | n |  | TRUE
94 | bus_LV_627-14_1_1_node_192 | 0.4 | n |  | TRUE
95 | bus_LV_627-14_1_1_node_193 | 0.4 | n |  | TRUE
96 | bus_LV_627-14_1_1_node_194 | 0.4 | n |  | TRUE
97 | bus_LV_627-14_1_1_node_223 | 0.4 | n |  | TRUE
98 | bus_LV_627-14_1_1_node_197 | 0.4 | n |  | TRUE
99 | bus_LV_627-14_1_1_node_200 | 0.4 | n |  | TRUE
100 | bus_LV_627-14_1_1_node_202 | 0.4 | n |  | TRUE
101 | bus_LV_627-14_1_1_node_203 | 0.4 | n |  | TRUE
102 | bus_LV_627-14_1_1_node_205 | 0.4 | n |  | TRUE
103 | bus_LV_627-14_1_1_node_215 | 0.4 | n |  | TRUE
104 | bus_LV_627-14_1_1_node_216 | 0.4 | n |  | TRUE
105 | bus_LV_627-14_1_1_node_225 | 0.4 | n |  | TRUE
106 | bus_LV_627-14_1_1_node_221 | 0.4 | n |  | TRUE
107 | bus_LV_627-14_1_1_node_222 | 0.4 | n |  | TRUE
108 | bus_MV_92_0_node_61 | 20 | n |  | TRUE

## load
| name | bus | p_mw | q_mvar | const_z_percent | const_i_percent | sn_mva | scaling | in_service | type
0 | LV_627-14_1_1_load_99 | 0 | 0.0023787 | 0.00059615 | 0 | 0 |  | 1 | TRUE | wye
1 | LV_627-14_1_1_load_100 | 1 | 0.00031693 | 7.943e-05 | 0 | 0 |  | 1 | TRUE | wye
2 | LV_627-14_1_1_load_159 | 2 | 0.00087797 | 0.00022004 | 0 | 0 |  | 1 | TRUE | wye
3 | LV_627-14_1_1_load_101 | 3 | 0.00027501 | 6.8925e-05 | 0 | 0 |  | 1 | TRUE | wye
4 | LV_627-14_1_1_load_107 | 6 | 0.0005337 | 0.00013376 | 0 | 0 |  | 1 | TRUE | wye
5 | LV_627-14_1_1_load_108 | 7 | 0.001285 | 0.00032205 | 0 | 0 |  | 1 | TRUE | wye
6 | LV_627-14_1_1_load_112 | 11 | 0.00040798 | 0.00010225 | 0 | 0 |  | 1 | TRUE | wye
7 | LV_627-14_1_1_load_115 | 14 | 0.0014823 | 0.0003715 | 0 | 0 |  | 1 | TRUE | wye
8 | LV_627-14_1_1_load_171 | 15 | 0.0014499 | 0.00036339 | 0 | 0 |  | 1 | TRUE | wye
9 | LV_627-14_1_1_load_170 | 16 | 0.00030299 | 7.5937e-05 | 0 | 0 |  | 1 | TRUE | wye
10 | LV_627-14_1_1_load_173 | 17 | 0.001384 | 0.00034687 | 0 | 0 |  | 1 | TRUE | wye
11 | LV_627-14_1_1_load_158 | 18 | 0.0003141 | 7.8721e-05 | 0 | 0 |  | 1 | TRUE | wye
12 | LV_627-14_1_1_load_157 | 19 | 0.00085774 | 0.00021497 | 0 | 0 |  | 1 | TRUE | wye
13 | LV_627-14_1_1_load_116 | 21 | 0.00098062 | 0.00024577 | 0 | 0 |  | 1 | TRUE | wye
14 | LV_627-14_1_1_load_152 | 22 | 0.0018021 | 0.00045166 | 0 | 0 |  | 1 | TRUE | wye
15 | LV_627-14_1_1_load_117 | 23 | 0.0012243 | 0.00030683 | 0 | 0 |  | 1 | TRUE | wye
16 | LV_627-14_1_1_load_123 | 26 | 0.0021454 | 0.00053769 | 0 | 0 |  | 1 | TRUE | wye
17 | LV_627-14_1_1_load_124 | 27 | 0.00047246 | 0.00011841 | 0 | 0 |  | 1 | TRUE | wye
18 | LV_627-14_1_1_load_122 | 28 | 0.00032201 | 8.0704e-05 | 0 | 0 |  | 1 | TRUE | wye
19 | LV_627-14_1_1_load_151 | 30 | 0.00047304 | 0.00011856 | 0 | 0 |  | 1 | TRUE | wye
20 | LV_627-14_1_1_load_125 | 32 | 0.00072776 | 0.00018239 | 0 | 0 |  | 1 | TRUE | wye
21 | LV_627-14_1_1_load_126 | 33 | 0.0014992 | 0.00037573 | 0 | 0 |  | 1 | TRUE | wye
22 | LV_627-14_1_1_load_129 | 37 | 0.0012481 | 0.0003128 | 0 | 0 |  | 1 | TRUE | wye
23 | LV_627-14_1_1_load_130 | 38 | 0.00026401 | 6.6167e-05 | 0 | 0 |  | 1 | TRUE | wye
24 | LV_627-14_1_1_load_154 | 40 | 0.0026706 | 0.00066931 | 0 | 0 |  | 1 | TRUE | wye
25 | LV_627-14_1_1_load_132 | 41 | 0.0018523 | 0.00046423 | 0 | 0 |  | 1 | TRUE | wye
26 | LV_627-14_1_1_load_133 | 42 | 0.00041479 | 0.00010396 | 0 | 0 |  | 1 | TRUE | wye
27 | LV_627-14_1_1_load_136 | 44 | 0.00057295 | 0.00014359 | 0 | 0 |  | 1 | TRUE | wye
28 | LV_627-14_1_1_load_137 | 46 | 0.0019694 | 0.00049358 | 0 | 0 |  | 1 | TRUE | wye
29 | LV_627-14_1_1_load_138 | 47 | 0.0017479 | 0.00043806 | 0 | 0 |  | 1 | TRUE | wye
30 | LV_627-14_1_1_load_140 | 49 | 0.00059731 | 0.0001497 | 0 | 0 |  | 1 | TRUE | wye
31 | LV_627-14_1_1_load_141 | 50 | 0.0026053 | 0.00065295 | 0 | 0 |  | 1 | TRUE | wye
32 | LV_627-14_1_1_load_142 | 51 | 0.0020758 | 0.00052024 | 0 | 0 |  | 1 | TRUE | wye
33 | LV_627-14_1_1_load_143 | 52 | 0.0026195 | 0.00065652 | 0 | 0 |  | 1 | TRUE | wye
34 | LV_627-14_1_1_load_144 | 53 | 0.00090741 | 0.00022742 | 0 | 0 |  | 1 | TRUE | wye
35 | LV_627-14_1_1_load_145 | 56 | 0.0015657 | 0.00039241 | 0 | 0 |  | 1 | TRUE | wye
36 | LV_627-14_1_1_load_146 | 57 | 0.0031125 | 0.00078007 | 0 | 0 |  | 1 | TRUE | wye
37 | LV_627-14_1_1_load_148 | 58 | 0.00087735 | 0.00021988 | 0 | 0 |  | 1 | TRUE | wye
38 | LV_627-14_1_1_load_149 | 59 | 0.0022636 | 0.00056731 | 0 | 0 |  | 1 | TRUE | wye
39 | LV_627-14_1_1_load_150 | 61 | 0.0015125 | 0.00037906 | 0 | 0 |  | 1 | TRUE | wye
40 | LV_627-14_1_1_load_165 | 62 | 0.0027289 | 0.00068393 | 0 | 0 |  | 1 | TRUE | wye
41 | LV_627-14_1_1_load_155 | 63 | 0.00080254 | 0.00020114 | 0 | 0 |  | 1 | TRUE | wye
42 | LV_627-14_1_1_load_156 | 64 | 0.0014613 | 0.00036623 | 0 | 0 |  | 1 | TRUE | wye
43 | LV_627-14_1_1_load_160 | 65 | 0.0009342 | 0.00023413 | 0 | 0 |  | 1 | TRUE | wye
44 | LV_627-14_1_1_load_161 | 66 | 0.00044478 | 0.00011147 | 0 | 0 |  | 1 | TRUE | wye
45 | LV_627-14_1_1_load_163 | 67 | 0.0026546 | 0.00066531 | 0 | 0 |  | 1 | TRUE | wye
46 | LV_627-14_1_1_load_172 | 68 | 0.00031851 | 7.9827e-05 | 0 | 0 |  | 1 | TRUE | wye
47 | LV_627-14_1_1_load_167 | 69 | 0.0019201 | 0.00048122 | 0 | 0 |  | 1 | TRUE | wye
48 | LV_627-14_1_1_load_168 | 70 | 0.00028465 | 7.1339e-05 | 0 | 0 |  | 1 | TRUE | wye
49 | LV_627-14_1_1_load_195 | 71 | 0.0017295 | 0.00043345 | 0 | 0 |  | 1 | TRUE | wye
50 | LV_627-14_1_1_load_174 | 72 | 0.00075213 | 0.0001885 | 0 | 0 |  | 1 | TRUE | wye
51 | LV_627-14_1_1_load_198 | 75 | 0.00057418 | 0.0001439 | 0 | 0 |  | 1 | TRUE | wye
52 | LV_627-14_1_1_load_177 | 76 | 0.00070969 | 0.00017787 | 0 | 0 |  | 1 | TRUE | wye
53 | LV_627-14_1_1_load_182 | 78 | 0.0008725 | 0.00021867 | 0 | 0 |  | 1 | TRUE | wye
54 | LV_627-14_1_1_load_180 | 80 | 0.00047502 | 0.00011905 | 0 | 0 |  | 1 | TRUE | wye
55 | LV_627-14_1_1_load_181 | 81 | 0.00051905 | 0.00013009 | 0 | 0 |  | 1 | TRUE | wye
56 | LV_627-14_1_1_load_183 | 82 | 0.0018739 | 0.00046963 | 0 | 0 |  | 1 | TRUE | wye
57 | LV_627-14_1_1_load_199 | 86 | 0.0022818 | 0.00057188 | 0 | 0 |  | 1 | TRUE | wye
58 | LV_627-14_1_1_load_196 | 87 | 0.00089509 | 0.00022433 | 0 | 0 |  | 1 | TRUE | wye
59 | LV_627-14_1_1_load_187 | 88 | 0.00055706 | 0.00013961 | 0 | 0 |  | 1 | TRUE | wye
60 | LV_627-14_1_1_load_188 | 90 | 0.0012197 | 0.0003057 | 0 | 0 |  | 1 | TRUE | wye
61 | LV_627-14_1_1_load_189 | 91 | 0.0033066 | 0.00082872 | 0 | 0 |  | 1 | TRUE | wye
62 | LV_627-14_1_1_load_190 | 92 | 0.00027104 | 6.7929e-05 | 0 | 0 |  | 1 | TRUE | wye
63 | LV_627-14_1_1_load_191 | 93 | 0.00071486 | 0.00017916 | 0 | 0 |  | 1 | TRUE | wye
64 | LV_627-14_1_1_load_192 | 94 | 0.00027086 | 6.7885e-05 | 0 | 0 |  | 1 | TRUE | wye
65 | LV_627-14_1_1_load_193 | 95 | 0.0035885 | 0.00089937 | 0 | 0 |  | 1 | TRUE | wye
66 | LV_627-14_1_1_load_194 | 96 | 0.00027106 | 6.7933e-05 | 0 | 0 |  | 1 | TRUE | wye
67 | LV_627-14_1_1_load_197 | 98 | 0.0034268 | 0.00085884 | 0 | 0 |  | 1 | TRUE | wye
68 | LV_627-14_1_1_load_202 | 100 | 0.0019928 | 0.00049944 | 0 | 0 |  | 1 | TRUE | wye
69 | LV_627-14_1_1_load_203 | 101 | 0.00093983 | 0.00023554 | 0 | 0 |  | 1 | TRUE | wye
70 | LV_627-14_1_1_load_205 | 102 | 0.00069598 | 0.00017443 | 0 | 0 |  | 1 | TRUE | wye
71 | LV_627-14_1_1_load_215 | 103 | 0.0006323 | 0.00015847 | 0 | 0 |  | 1 | TRUE | wye
72 | LV_627-14_1_1_load_225 | 105 | 0.00094381 | 0.00023654 | 0 | 0 |  | 1 | TRUE | wye
73 | LV_627-14_1_1_load_221 | 106 | 0.00027105 | 6.7933e-05 | 0 | 0 |  | 1 | TRUE | wye
74 | LV_627-14_1_1_load_222 | 107 | 0.00027085 | 6.7881e-05 | 0 | 0 |  | 1 | TRUE | wye

## ext_grid
| name | bus | vm_pu | va_degree | slack_weight | in_service
0 |  | 59 | 1 | 0 | 1 | TRUE

## line
| name | std_type | from_bus | to_bus | length_km | r_ohm_per_km | x_ohm_per_km | c_nf_per_km | g_us_per_km | max_i_ka | df | parallel | type | in_service
0 | LV_627-14_1_1_line_0 |  | 0 | 1 | 0.027365 | 0.125 | 0.08 | 261 | 0 | 0.364 | 1 | 1 | cs | TRUE
1 | LV_627-14_1_1_line_1 |  | 0 | 2 | 0.49172 | 0.125 | 0.08 | 261 | 0 | 0.364 | 1 | 1 | cs | TRUE
2 | LV_627-14_1_1_line_2 |  | 1 | 3 | 0.0052251 | 0.125 | 0.08 | 261 | 0 | 0.364 | 1 | 1 | cs | TRUE
3 | LV_627-14_1_1_line_3 |  | 3 | 4 | 0.034913 | 0.125 | 0.08 | 261 | 0 | 0.364 | 1 | 1 | cs | TRUE
4 | LV_627-14_1_1_line_4 |  | 4 | 5 | 0.29113 | 0.125 | 0.08 | 261 | 0 | 0.364 | 1 | 1 | cs | TRUE
5 | LV_627-14_1_1_line_5 |  | 5 | 67 | 0.019355 | 0.125 | 0.08 | 261 | 0 | 0.364 | 1 | 1 | cs | TRUE
6 | LV_627-14_1_1_line_6 |  | 5 | 65 | 0.016843 | 0.125 | 0.08 | 261 | 0 | 0.364 | 1 | 1 | cs | TRUE
7 | LV_627-14_1_1_line_7 |  | 6 | 7 | 0.023387 | 0.125 | 0.08 | 261 | 0 | 0.364 | 1 | 1 | cs | TRUE
8 | LV_627-14_1_1_line_8 |  | 6 | 8 | 0.11166 | 0.125 | 0.08 | 261 | 0 | 0.364 | 1 | 1 | cs | TRUE
9 | LV_627-14_1_1_line_9 |  | 7 | 9 | 0.027721 | 0.125 | 0.08 | 261 | 0 | 0.364 | 1 | 1 | cs | TRUE
10 | LV_627-14_1_1_line_10 |  | 8 | 10 | 0.1341 | 0.125 | 0.08 | 261 | 0 | 0.364 | 1 | 1 | cs | TRUE
11 | LV_627-14_1_1_line_11 |  | 9 | 11 | 0.029128 | 0.125 | 0.08 | 261 | 0 | 0.364 | 1 | 1 | cs | TRUE
12 | LV_627-14_1_1_line_12 |  | 9 | 12 | 0.010702 | 0.125 | 0.08 | 261 | 0 | 0.364 | 1 | 1 | cs | TRUE
13 | LV_627-14_1_1_line_13 |  | 9 | 13 | 0.05422 | 0.125 | 0.08 | 261 | 0 | 0.364 | 1 | 1 | cs | TRUE
14 | LV_627-14_1_1_line_14 |  | 10 | 14 | 0.02594 | 0.125 | 0.08 | 261 | 0 | 0.364 | 1 | 1 | cs | TRUE
15 | LV_627-14_1_1_line_15 |  | 11 | 15 | 0.02602 | 0.125 | 0.08 | 261 | 0 | 0.364 | 1 | 1 | cs | TRUE
16 | LV_627-14_1_1_line_16 |  | 12 | 16 | 0.026105 | 0.125 | 0.08 | 261 | 0 | 0.364 | 1 | 1 | cs | TRUE
17 | LV_627-14_1_1_line_17 |  | 12 | 17 | 0.016977 | 0.125 | 0.08 | 261 | 0 | 0.364 | 1 | 1 | cs | TRUE
18 | LV_627-14_1_1_line_18 |  | 13 | 18 | 0.032753 | 0.125 | 0.08 | 261 | 0 | 0.364 | 1 | 1 | cs | TRUE
19 | LV_627-14_1_1_line_19 |  | 13 | 19 | 0.013209 | 0.125 | 0.08 | 261 | 0 | 0.364 | 1 | 1 | cs | TRUE
20 | LV_627-14_1_1_line_20 |  | 14 | 20 | 0.0051523 | 0.125 | 0.08 | 261 | 0 | 0.364 | 1 | 1 | cs | TRUE
21 | LV_627-14_1_1_line_21 |  | 15 | 71 | 0.001074 | 0.125 | 0.08 | 261 | 0 | 0.364 | 1 | 1 | cs | TRUE
22 | LV_627-14_1_1_line_22 |  | 16 | 70 | 0.032536 | 0.125 | 0.08 | 261 | 0 | 0.364 | 1 | 1 | cs | TRUE
23 | LV_627-14_1_1_line_23 |  | 17 | 68 | 0.029409 | 0.125 | 0.08 | 261 | 0 | 0.364 | 1 | 1 | cs | TRUE
24 | LV_627-14_1_1_line_24 |  | 19 | 30 | 0.032192 | 0.125 | 0.08 | 261 | 0 | 0.364 | 1 | 1 | cs | TRUE
25 | LV_627-14_1_1_line_25 |  | 20 | 22 | 0.018743 | 0.125 | 0.08 | 261 | 0 | 0.364 | 1 | 1 | cs | TRUE
26 | LV_627-14_1_1_line_26 |  | 21 | 22 | 0.0084693 | 0.125 | 0.08 | 261 | 0 | 0.364 | 1 | 1 | cs | TRUE
27 | LV_627-14_1_1_line_27 |  | 23 | 24 | 0.066837 | 0.125 | 0.08 | 261 | 0 | 0.364 | 1 | 1 | cs | TRUE
28 | LV_627-14_1_1_line_28 |  | 24 | 25 | 0.007936 | 0.125 | 0.08 | 261 | 0 | 0.364 | 1 | 1 | cs | TRUE
29 | LV_627-14_1_1_line_29 |  | 25 | 26 | 0.014478 | 0.125 | 0.08 | 261 | 0 | 0.364 | 1 | 1 | cs | TRUE
30 | LV_627-14_1_1_line_30 |  | 25 | 27 | 0.044806 | 0.125 | 0.08 | 261 | 0 | 0.364 | 1 | 1 | cs | TRUE
31 | LV_627-14_1_1_line_31 |  | 26 | 30 | 0.0080249 | 0.125 | 0.08 | 261 | 0 | 0.364 | 1 | 1 | cs | TRUE
32 | LV_627-14_1_1_line_32 |  | 27 | 31 | 0.03657 | 0.125 | 0.08 | 261 | 0 | 0.364 | 1 | 1 | cs | TRUE
33 | LV_627-14_1_1_line_33 |  | 28 | 29 | 0.0023627 | 0.125 | 0.08 | 261 | 0 | 0.364 | 1 | 1 | cs | TRUE
34 | LV_627-14_1_1_line_34 |  | 29 | 69 | 0.0214 | 0.125 | 0.08 | 261 | 0 | 0.364 | 1 | 1 | cs | TRUE
35 | LV_627-14_1_1_line_35 |  | 31 | 44 | 0.014621 | 0.125 | 0.08 | 261 | 0 | 0.364 | 1 | 1 | cs | TRUE
36 | LV_627-14_1_1_line_36 |  | 31 | 41 | 0.025244 | 0.125 | 0.08 | 261 | 0 | 0.364 | 1 | 1 | cs | TRUE
37 | LV_627-14_1_1_line_37 |  | 32 | 33 | 0.017072 | 0.125 | 0.08 | 261 | 0 | 0.364 | 1 | 1 | cs | TRUE
38 | LV_627-14_1_1_line_38 |  | 32 | 34 | 0.0091197 | 0.125 | 0.08 | 261 | 0 | 0.364 | 1 | 1 | cs | TRUE
39 | LV_627-14_1_1_line_39 |  | 33 | 35 | 0.08922 | 0.125 | 0.08 | 261 | 0 | 0.364 | 1 | 1 | cs | TRUE
40 | LV_627-14_1_1_line_40 |  | 33 | 36 | 0.14809 | 0.125 | 0.08 | 261 | 0 | 0.364 | 1 | 1 | cs | TRUE
41 | LV_627-14_1_1_line_41 |  | 34 | 37 | 0.025771 | 0.125 | 0.08 | 261 | 0 | 0.364 | 1 | 1 | cs | TRUE
42 | LV_627-14_1_1_line_42 |  | 35 | 38 | 0.17056 | 0.125 | 0.08 | 261 | 0 | 0.364 | 1 | 1 | cs | TRUE
43 | LV_627-14_1_1_line_43 |  | 36 | 105 | 0.061522 | 0.125 | 0.08 | 261 | 0 | 0.364 | 1 | 1 | cs | TRUE
44 | LV_627-14_1_1_line_44 |  | 37 | 39 | 0.01181 | 0.125 | 0.08 | 261 | 0 | 0.364 | 1 | 1 | cs | TRUE
45 | LV_627-14_1_1_line_45 |  | 39 | 40 | 0.0072116 | 0.125 | 0.08 | 261 | 0 | 0.364 | 1 | 1 | cs | TRUE
46 | LV_627-14_1_1_line_46 |  | 40 | 63 | 0.043922 | 0.125 | 0.08 | 261 | 0 | 0.364 | 1 | 1 | cs | TRUE
47 | LV_627-14_1_1_line_47 |  | 41 | 42 | 0.0037698 | 0.125 | 0.08 | 261 | 0 | 0.364 | 1 | 1 | cs | TRUE
48 | LV_627-14_1_1_line_48 |  | 42 | 43 | 0.047241 | 0.125 | 0.08 | 261 | 0 | 0.364 | 1 | 1 | cs | TRUE
49 | LV_627-14_1_1_line_49 |  | 43 | 45 | 0.36289 | 0.125 | 0.08 | 261 | 0 | 0.364 | 1 | 1 | cs | TRUE
50 | LV_627-14_1_1_line_50 |  | 45 | 67 | 0.041184 | 0.125 | 0.08 | 261 | 0 | 0.364 | 1 | 1 | cs | TRUE
51 | LV_627-14_1_1_line_51 |  | 46 | 47 | 0.035571 | 0.125 | 0.08 | 261 | 0 | 0.364 | 1 | 1 | cs | TRUE
52 | LV_627-14_1_1_line_52 |  | 46 | 48 | 0.047619 | 0.125 | 0.08 | 261 | 0 | 0.364 | 1 | 1 | cs | TRUE
53 | LV_627-14_1_1_line_53 |  | 47 | 49 | 0.029477 | 0.125 | 0.08 | 261 | 0 | 0.364 | 1 | 1 | cs | TRUE
54 | LV_627-14_1_1_line_54 |  | 48 | 50 | 0.016103 | 0.125 | 0.08 | 261 | 0 | 0.364 | 1 | 1 | cs | TRUE
55 | LV_627-14_1_1_line_55 |  | 48 | 51 | 0.046533 | 0.125 | 0.08 | 261 | 0 | 0.364 | 1 | 1 | cs | TRUE
56 | LV_627-14_1_1_line_56 |  | 49 | 52 | 0.086003 | 0.125 | 0.08 | 261 | 0 | 0.364 | 1 | 1 | cs | TRUE
57 | LV_627-14_1_1_line_57 |  | 51 | 53 | 0.015546 | 0.125 | 0.08 | 261 | 0 | 0.364 | 1 | 1 | cs | TRUE
58 | LV_627-14_1_1_line_58 |  | 52 | 54 | 0.090102 | 0.125 | 0.08 | 261 | 0 | 0.364 | 1 | 1 | cs | TRUE
59 | LV_627-14_1_1_line_59 |  | 53 | 55 | 0.014752 | 0.125 | 0.08 | 261 | 0 | 0.364 | 1 | 1 | cs | TRUE
60 | LV_627-14_1_1_line_60 |  | 54 | 59 | 0.027406 | 0.125 | 0.08 | 261 | 0 | 0.364 | 1 | 1 | cs | TRUE
61 | LV_627-14_1_1_line_61 |  | 54 | 60 | 0.24208 | 0.125 | 0.08 | 261 | 0 | 0.364 | 1 | 1 | cs | TRUE
62 | LV_627-14_1_1_line_62 |  | 54 | 56 | 0.027902 | 0.125 | 0.08 | 261 | 0 | 0.364 | 1 | 1 | cs | TRUE
63 | LV_627-14_1_1_line_63 |  | 55 | 100 | 0.036924 | 0.125 | 0.08 | 261 | 0 | 0.364 | 1 | 1 | cs | TRUE
64 | LV_627-14_1_1_line_64 |  | 55 | 95 | 0.024723 | 0.125 | 0.08 | 261 | 0 | 0.364 | 1 | 1 | cs | TRUE
65 | LV_627-14_1_1_line_65 |  | 55 | 99 | 0.03325 | 0.125 | 0.08 | 261 | 0 | 0.364 | 1 | 1 | cs | TRUE
66 | LV_627-14_1_1_line_66 |  | 56 | 57 | 0.032874 | 0.125 | 0.08 | 261 | 0 | 0.364 | 1 | 1 | cs | TRUE
67 | LV_627-14_1_1_line_67 |  | 57 | 58 | 0.036537 | 0.125 | 0.08 | 261 | 0 | 0.364 | 1 | 1 | cs | TRUE
68 | LV_627-14_1_1_line_68 |  | 58 | 61 | 0.0083413 | 0.125 | 0.08 | 261 | 0 | 0.364 | 1 | 1 | cs | TRUE
69 | LV_627-14_1_1_line_69 |  | 60 | 81 | 0.16584 | 0.125 | 0.08 | 261 | 0 | 0.364 | 1 | 1 | cs | TRUE
70 | LV_627-14_1_1_line_70 |  | 61 | 62 | 0.010544 | 0.125 | 0.08 | 261 | 0 | 0.364 | 1 | 1 | cs | TRUE
71 | LV_627-14_1_1_line_71 |  | 62 | 68 | 0.012213 | 0.125 | 0.08 | 261 | 0 | 0.364 | 1 | 1 | cs | TRUE
72 | LV_627-14_1_1_line_72 |  | 63 | 64 | 0.011444 | 0.125 | 0.08 | 261 | 0 | 0.364 | 1 | 1 | cs | TRUE
73 | LV_627-14_1_1_line_73 |  | 65 | 66 | 0.013674 | 0.125 | 0.08 | 261 | 0 | 0.364 | 1 | 1 | cs | TRUE
74 | LV_627-14_1_1_line_74 |  | 69 | 70 | 0.021205 | 0.125 | 0.08 | 261 | 0 | 0.364 | 1 | 1 | cs | TRUE
75 | LV_627-14_1_1_line_75 |  | 72 | 73 | 0.017958 | 0.125 | 0.08 | 261 | 0 | 0.364 | 1 | 1 | cs | TRUE
76 | LV_627-14_1_1_line_76 |  | 73 | 74 | 0.11774 | 0.125 | 0.08 | 261 | 0 | 0.364 | 1 | 1 | cs | TRUE
77 | LV_627-14_1_1_line_77 |  | 74 | 75 | 0.068684 | 0.125 | 0.08 | 261 | 0 | 0.364 | 1 | 1 | cs | TRUE
78 | LV_627-14_1_1_line_78 |  | 75 | 98 | 0.050464 | 0.125 | 0.08 | 261 | 0 | 0.364 | 1 | 1 | cs | TRUE
79 | LV_627-14_1_1_line_79 |  | 76 | 77 | 0.037692 | 0.125 | 0.08 | 261 | 0 | 0.364 | 1 | 1 | cs | TRUE
80 | LV_627-14_1_1_line_80 |  | 77 | 78 | 0.1393 | 0.125 | 0.08 | 261 | 0 | 0.364 | 1 | 1 | cs | TRUE
81 | LV_627-14_1_1_line_81 |  | 78 | 83 | 0.01701 | 0.125 | 0.08 | 261 | 0 | 0.364 | 1 | 1 | cs | TRUE
82 | LV_627-14_1_1_line_82 |  | 79 | 80 | 0.038124 | 0.125 | 0.08 | 261 | 0 | 0.364 | 1 | 1 | cs | TRUE
83 | LV_627-14_1_1_line_83 |  | 79 | 81 | 0.022627 | 0.125 | 0.08 | 261 | 0 | 0.364 | 1 | 1 | cs | TRUE
84 | LV_627-14_1_1_line_84 |  | 80 | 82 | 0.0035798 | 0.125 | 0.08 | 261 | 0 | 0.364 | 1 | 1 | cs | TRUE
85 | LV_627-14_1_1_line_85 |  | 82 | 84 | 0.17642 | 0.125 | 0.08 | 261 | 0 | 0.364 | 1 | 1 | cs | TRUE
86 | LV_627-14_1_1_line_86 |  | 82 | 85 | 0.36363 | 0.125 | 0.08 | 261 | 0 | 0.364 | 1 | 1 | cs | TRUE
87 | LV_627-14_1_1_line_87 |  | 83 | 86 | 0.010853 | 0.125 | 0.08 | 261 | 0 | 0.364 | 1 | 1 | cs | TRUE
88 | LV_627-14_1_1_line_88 |  | 83 | 87 | 0.012742 | 0.125 | 0.08 | 261 | 0 | 0.364 | 1 | 1 | cs | TRUE
89 | LV_627-14_1_1_line_89 |  | 84 | 103 | 0.010927 | 0.125 | 0.08 | 261 | 0 | 0.364 | 1 | 1 | cs | TRUE
90 | LV_627-14_1_1_line_90 |  | 85 | 88 | 0.094091 | 0.125 | 0.08 | 261 | 0 | 0.364 | 1 | 1 | cs | TRUE
91 | LV_627-14_1_1_line_91 |  | 86 | 99 | 0.0085497 | 0.125 | 0.08 | 261 | 0 | 0.364 | 1 | 1 | cs | TRUE
92 | LV_627-14_1_1_line_92 |  | 87 | 98 | 0.023732 | 0.125 | 0.08 | 261 | 0 | 0.364 | 1 | 1 | cs | TRUE
93 | LV_627-14_1_1_line_93 |  | 88 | 89 | 0.015161 | 0.125 | 0.08 | 261 | 0 | 0.364 | 1 | 1 | cs | TRUE
94 | LV_627-14_1_1_line_94 |  | 89 | 102 | 0.015283 | 0.125 | 0.08 | 261 | 0 | 0.364 | 1 | 1 | cs | TRUE
95 | LV_627-14_1_1_line_95 |  | 90 | 91 | 0.039126 | 0.125 | 0.08 | 261 | 0 | 0.364 | 1 | 1 | cs | TRUE
96 | LV_627-14_1_1_line_96 |  | 90 | 92 | 0.025811 | 0.125 | 0.08 | 261 | 0 | 0.364 | 1 | 1 | cs | TRUE
97 | LV_627-14_1_1_line_97 |  | 91 | 93 | 0.034636 | 0.125 | 0.08 | 261 | 0 | 0.364 | 1 | 1 | cs | TRUE
98 | LV_627-14_1_1_line_98 |  | 92 | 94 | 0.0036155 | 0.125 | 0.08 | 261 | 0 | 0.364 | 1 | 1 | cs | TRUE
99 | LV_627-14_1_1_line_99 |  | 93 | 95 | 0.014811 | 0.125 | 0.08 | 261 | 0 | 0.364 | 1 | 1 | cs | TRUE
100 | LV_627-14_1_1_line_100 |  | 94 | 96 | 0.020858 | 0.125 | 0.08 | 261 | 0 | 0.364 | 1 | 1 | cs | TRUE
101 | LV_627-14_1_1_line_101 |  | 96 | 97 | 0.051755 | 0.125 | 0.08 | 261 | 0 | 0.364 | 1 | 1 | cs | TRUE
102 | LV_627-14_1_1_line_102 |  | 97 | 107 | 0.045237 | 0.125 | 0.08 | 261 | 0 | 0.364 | 1 | 1 | cs | TRUE
103 | LV_627-14_1_1_line_103 |  | 100 | 101 | 0.029034 | 0.125 | 0.08 | 261 | 0 | 0.364 | 1 | 1 | cs | TRUE
104 | LV_627-14_1_1_line_104 |  | 103 | 104 | 0.015342 | 0.125 | 0.08 | 261 | 0 | 0.364 | 1 | 1 | cs | TRUE
105 | LV_627-14_1_1_line_105 |  | 104 | 105 | 0.27017 | 0.125 | 0.08 | 261 | 0 | 0.364 | 1 | 1 | cs | TRUE
106 | LV_627-14_1_1_line_106 |  | 106 | 107 | 0.0015225 | 0.125 | 0.08 | 261 | 0 | 0.364 | 1 | 1 | cs | TRUE

## trafo
| name | std_type | hv_bus | lv_bus | sn_mva | vn_hv_kv | vn_lv_kv | vk_percent | vkr_percent | pfe_kw | i0_percent | shift_degree | tap_side | tap_neutral | tap_min | tap_max | tap_step_percent | tap_step_degree | tap_pos | tap_phase_shifter | parallel | df | in_service
0 | LV_627-14_1_1_trafo_149 | 0.63 MVA 20/0.4 kV | 108 | 59 | 0.63 | 20 | 0.4 | 6 | 1.206 | 1.65 | 0.2619 | 150 | hv | 0 | -2 | 2 | 2.5 | 0 | 0 | FALSE | 1 | 1 | TRUE

## line_geodata
| x0 | y0 | x1 | y1 | x2 | y2 | x3 | y3 | x4 | y4 | x5 | y5 | x6 | y6 | x7 | y7 | x8 | y8 | x9 | y9 | x10 | y10 | x11 | y11 | x12 | y12
0 | 2610202.2092 | 1198764.542 | 2610198.8573 | 1198756.6889 | 2610200.5612 | 1198748.7431 | 2610202.5858 | 1198744.7221 | 2610201.4202 | 1198738.6343
1 | 2610202.2092 | 1198764.542 | 2610224.7357 | 1199255.7439
2 | 2610200.4376 | 1198733.5024 | 2610201.4202 | 1198738.6343
3 | 2610202.8673 | 1198699.9542 | 2610198.9397 | 1198708.1185 | 2610197.2435 | 1198716.0644 | 2610199.8008 | 1198730.1763 | 2610200.4376 | 1198733.5024
4 | 2610202.8673 | 1198699.9542 | 2610471.2842 | 1198587.2217
5 | 2610471.2842 | 1198587.2217 | 2610472.8289 | 1198592.2271 | 2610480.6141 | 1198603.4466 | 2610480.8622 | 1198603.8345
6 | 2610471.2842 | 1198587.2217 | 2610467.0288 | 1198573.4958 | 2610466.8186 | 1198571.0319
7 | 2610972.3342 | 1199018.1935 | 2610992.6586 | 1199006.624
8 | 2610877.1007 | 1199076.2598 | 2610883.719 | 1199071.0023 | 2610891.2352 | 1199066.0466 | 2610926.3854 | 1199046.6333 | 2610941.5915 | 1199037.5338 | 2610965.9541 | 1199021.8253 | 2610972.3342 | 1199018.1935
9 | 2611016.2753 | 1198992.1236 | 2611000.6638 | 1199002.067 | 2610992.6586 | 1199006.624
10 | 2610877.1007 | 1199076.2598 | 2610858.0291 | 1199088.3318 | 2610836.3304 | 1199100.6993 | 2610814.7473 | 1199112.3 | 2610800.6349 | 1199118.8226 | 2610794.3945 | 1199121.4572 | 2610780.9467 | 1199126.8026 | 2610775.0043 | 1199128.8375 | 2610769.6339 | 1199130.3732 | 2610759.1466 | 1199132.1331 | 2610756.1608 | 1199132.8393
11 | 2611016.2753 | 1198992.1236 | 2611017.2549 | 1198997.7062 | 2611018.7552 | 1199001.6221 | 2611023.7057 | 1199013.3041 | 2611025.1823 | 1199017.7426 | 2611025.553 | 1199019.6072
12 | 2611016.2753 | 1198992.1236 | 2611019.0656 | 1198990.1499 | 2611024.1192 | 1198995.3953
13 | 2610984.0022 | 1198953.3882 | 2611019.0656 | 1198990.1499 | 2611016.2753 | 1198992.1236
14 | 2610756.1608 | 1199132.8393 | 2610730.9133 | 1199138.795
15 | 2611013.7379 | 1199039.4516 | 2611022.685 | 1199034.3024 | 2611024.7695 | 1199031.0712 | 2611026.5994 | 1199025.516 | 2611026.2988 | 1199023.3587 | 2611025.553 | 1199019.6072
16 | 2611024.1192 | 1198995.3953 | 2611044.2022 | 1198978.7174
17 | 2611024.1192 | 1198995.3953 | 2611034.6721 | 1199008.6935
18 | 2610964.9912 | 1198977.8444 | 2610968.2886 | 1198965.0324 | 2610984.0022 | 1198953.3882
19 | 2610984.0022 | 1198953.3882 | 2610975.9979 | 1198942.881
20 | 2610725.8987 | 1199139.9779 | 2610730.9133 | 1199138.795
21 | 2611012.807 | 1199039.9874 | 2611013.7379 | 1199039.4516
22 | 2611066.2116 | 1198955.1625 | 2611063.5947 | 1198959.6042 | 2611060.2666 | 1198964.1783 | 2611056.6575 | 1198968.3739 | 2611044.2022 | 1198978.7174
23 | 2611034.6721 | 1199008.6935 | 2611052.9529 | 1199031.7301
24 | 2610956.1628 | 1198917.531 | 2610963.9114 | 1198927.0152 | 2610975.9979 | 1198942.881
25 | 2610725.8987 | 1199139.9779 | 2610723.4357 | 1199121.3974
26 | 2610722.3227 | 1199113.0015 | 2610723.4357 | 1199121.3974
27 | 2610947.6689 | 1198894.6126 | 2610944.3953 | 1198886.0132 | 2610932.1826 | 1198864.9463 | 2610919.3842 | 1198834.2209
28 | 2610941.9255 | 1198900.1051 | 2610947.6689 | 1198894.6126
29 | 2610941.9255 | 1198900.1051 | 2610951.0855 | 1198911.3166
30 | 2610941.9255 | 1198900.1051 | 2610903.7127 | 1198882.2372 | 2610901.2882 | 1198881.2383
31 | 2610956.1628 | 1198917.531 | 2610951.0855 | 1198911.3166
32 | 2610867.0532 | 1198868.4301 | 2610885.2015 | 1198874.6107 | 2610901.2882 | 1198881.2383
33 | 2611084.711 | 1198916.8201 | 2611082.3986 | 1198916.3349
34 | 2611084.711 | 1198916.8201 | 2611075.9222 | 1198936.3325
35 | 2610867.0532 | 1198868.4301 | 2610867.4575 | 1198853.8144
36 | 2610867.0532 | 1198868.4301 | 2610844.3068 | 1198861.7633 | 2610842.7966 | 1198861.4559
37 | 2611442.2097 | 1198669.2566 | 2611448.3887 | 1198655.8951 | 2611449.2434 | 1198653.7053
38 | 2611438.0304 | 1198677.3535 | 2611440.3911 | 1198673.1891 | 2611442.2097 | 1198669.2566
39 | 2611481.5267 | 1198571.98 | 2611471.5886 | 1198584.6344 | 2611461.5436 | 1198605.382 | 2611458.8555 | 1198621.4521 | 2611455.7726 | 1198636.9768 | 2611449.2434 | 1198653.7053
40 | 2611449.2434 | 1198653.7053 | 2611594.1793 | 1198684.1008
41 | 2611438.0304 | 1198677.3535 | 2611429.3996 | 1198667.3317 | 2611420.3932 | 1198658.5988
42 | 2611481.5267 | 1198571.98 | 2611476.4766 | 1198564.9332 | 2611370.6372 | 1198451.449 | 2611369.7513 | 1198444.7993
43 | 2611594.1793 | 1198684.1008 | 2611624.2184 | 1198691.6406 | 2611638.4967 | 1198702.663 | 2611642.9662 | 1198714.478
44 | 2611410.629 | 1198651.9545 | 2611420.3932 | 1198658.5988
45 | 2611410.629 | 1198651.9545 | 2611407.9679 | 1198649.9261 | 2611404.6739 | 1198647.9031
46 | 2611404.6739 | 1198647.9031 | 2611404.4998 | 1198647.7962 | 2611400.3313 | 1198645.5982 | 2611393.2327 | 1198642.6054 | 2611388.6222 | 1198640.6289 | 2611385.2452 | 1198638.6214 | 2611381.0705 | 1198635.6897 | 2611375.6507 | 1198630.788 | 2611369.0593 | 1198623.3373
47 | 2610842.7966 | 1198861.4559 | 2610839.1025 | 1198860.7039
48 | 2610792.1371 | 1198856.4221 | 2610828.8787 | 1198858.6227 | 2610839.1025 | 1198860.7039
49 | 2610792.1371 | 1198856.4221 | 2610501.1479 | 1198639.6018
50 | 2610501.1479 | 1198639.6018 | 2610492.4906 | 1198622.0106 | 2610480.8622 | 1198603.8345
51 | 2611137.461 | 1199361.8787 | 2611142.7169 | 1199346.6136 | 2611150.1721 | 1199328.6751
52 | 2611134.1578 | 1199409.0646 | 2611133.8911 | 1199380.4265 | 2611134.483 | 1199373.2571 | 2611135.8736 | 1199366.4894 | 2611137.461 | 1199361.8787
53 | 2611160.0829 | 1199300.9705 | 2611156.7885 | 1199312.7548 | 2611150.1721 | 1199328.6751
54 | 2611134.1578 | 1199409.0646 | 2611150.1213 | 1199406.9502
55 | 2611134.1578 | 1199409.0646 | 2611135.2228 | 1199434.169 | 2611134.963 | 1199442.8954 | 2611134.0419 | 1199451.0759 | 2611133.0785 | 1199455.4142
56 | 2611160.0829 | 1199300.9705 | 2611160.1992 | 1199300.5546 | 2611162.3101 | 1199291.3091 | 2611163.3322 | 1199282.0727 | 2611163.8673 | 1199272.7354 | 2611163.4134 | 1199262.9404 | 2611161.8757 | 1199250.5531 | 2611158.3677 | 1199229.0462 | 2611155.7482 | 1199215.9419
57 | 2611129.7084 | 1199470.5903 | 2611133.0785 | 1199455.4142
58 | 2611136.6431 | 1199127.9294 | 2611138.3537 | 1199133.4244 | 2611140.0533 | 1199140.6647 | 2611145.7374 | 1199171.2028 | 2611154.3394 | 1199208.8945 | 2611155.7482 | 1199215.9419
59 | 2611126.5104 | 1199484.9913 | 2611129.7084 | 1199470.5903
60 | 2611136.6431 | 1199127.9294 | 2611113.7808 | 1199139.3599 | 2611112.7251 | 1199140.873
61 | 2611136.6431 | 1199127.9294 | 2611337.2163 | 1198992.376
62 | 2611136.6431 | 1199127.9294 | 2611134.8929 | 1199123.3348 | 2611132.4809 | 1199118.3943 | 2611129.9229 | 1199114.1651 | 2611126.6646 | 1199109.8012 | 2611121.8337 | 1199104.6
63 | 2611126.5104 | 1199484.9913 | 2611126.1589 | 1199489.8043 | 2611126.196 | 1199494.4291 | 2611127.5696 | 1199500.9018 | 2611129.5898 | 1199507.6647 | 2611134.5537 | 1199520.5392
64 | 2611126.5104 | 1199484.9913 | 2611119.0358 | 1199492.3369 | 2611106.2513 | 1199498.6151
65 | 2611126.5104 | 1199484.9913 | 2611159.725 | 1199482.029
66 | 2611121.8337 | 1199104.6 | 2611115.6694 | 1199097.9633 | 2611098.5425 | 1199081.4141
67 | 2611072.2836 | 1199056.0897 | 2611072.2872 | 1199056.0942 | 2611081.4887 | 1199066.3166 | 2611097.7101 | 1199080.6097 | 2611098.5425 | 1199081.4141
68 | 2611072.2836 | 1199056.0897 | 2611067.0985 | 1199049.5557
69 | 2611337.2163 | 1198992.376 | 2611357.9001 | 1199018.2622 | 2611385.9872 | 1199058.6815 | 2611398.7472 | 1199083.1522 | 2611409.6983 | 1199101.9164 | 2611425.6717 | 1199114.0866 | 2611437.5215 | 1199121.6962
70 | 2611067.0985 | 1199049.5557 | 2611060.5446 | 1199041.2967
71 | 2611060.5446 | 1199041.2967 | 2611052.9529 | 1199031.7301
72 | 2611369.0593 | 1198623.3373 | 2611365.021 | 1198618.7725 | 2611362.1772 | 1198614.2422
73 | 2610465.6558 | 1198557.407 | 2610466.8186 | 1198571.0319
74 | 2611066.2116 | 1198955.1625 | 2611069.2543 | 1198949.9983 | 2611073.2736 | 1198942.2126 | 2611075.9222 | 1198936.3325
75 | 2611299.2394 | 1199655.5718 | 2611316.6805 | 1199659.8514
76 | 2611194.3161 | 1199622.958 | 2611216.7258 | 1199628.7918 | 2611276.645 | 1199638.7426 | 2611295.9539 | 1199641.6359 | 2611299.2394 | 1199655.5718
77 | 2611194.3161 | 1199622.958 | 2611190.6493 | 1199617.4037 | 2611187.02 | 1199608.0586 | 2611185.6173 | 1199600.9077 | 2611184.8027 | 1199592.6795 | 2611183.4068 | 1199557.3691 | 2611183.5507 | 1199556.2682
78 | 2611183.5507 | 1199556.2682 | 2611184.4339 | 1199549.5112 | 2611186.2477 | 1199544.4341 | 2611190.7591 | 1199538.0279 | 2611192.625 | 1199533.5512 | 2611193.5631 | 1199528.5503 | 2611193.5329 | 1199524.3591 | 2611192.9175 | 1199519.5776 | 2611190.6724 | 1199510.9576 | 2611189.7363 | 1199508.5692
79 | 2611314.735 | 1199403.3765 | 2611319.7833 | 1199386.8994 | 2611324.5929 | 1199371.8337 | 2611326.4852 | 1199367.5928
80 | 2611314.735 | 1199403.3765 | 2611298.4235 | 1199405.3136 | 2611280.4467 | 1199414.2401 | 2611247.7143 | 1199431.8549 | 2611189.8713 | 1199462.8636
81 | 2611177.44 | 1199474.4356 | 2611184.3508 | 1199467.3669 | 2611189.8713 | 1199462.8636
82 | 2611456.5609 | 1199133.9227 | 2611485.4003 | 1199150.6089 | 2611489.959 | 1199152.1295
83 | 2611456.5609 | 1199133.9227 | 2611437.5215 | 1199121.6962
84 | 2611493.4221 | 1199153.0057 | 2611491.4341 | 1199152.6215 | 2611489.959 | 1199152.1295
85 | 2611493.4221 | 1199153.0057 | 2611584.262 | 1199001.7743
86 | 2611493.4221 | 1199153.0057 | 2611717.6491 | 1199439.2679
87 | 2611177.44 | 1199474.4356 | 2611174.5432 | 1199476.4647 | 2611167.8046 | 1199479.3129
88 | 2611177.44 | 1199474.4356 | 2611180.1278 | 1199478.4094 | 2611182.6244 | 1199485.9518
89 | 2611584.262 | 1199001.7743 | 2611591.1226 | 1198993.2695
90 | 2611717.6491 | 1199439.2679 | 2611718.8423 | 1199440.3708 | 2611721.1231 | 1199441.9872 | 2611723.7252 | 1199442.8483 | 2611729.7141 | 1199444.283 | 2611734.0201 | 1199445.87 | 2611739.0773 | 1199448.7704 | 2611755.7136 | 1199459.8755 | 2611768.6971 | 1199466.1821 | 2611780.0801 | 1199469.5284 | 2611792.7254 | 1199473.6221 | 2611802.1923 | 1199475.664 | 2611803.1925 | 1199476.0577
91 | 2611159.725 | 1199482.029 | 2611163.7543 | 1199481.0248 | 2611167.8046 | 1199479.3129
92 | 2611182.6244 | 1199485.9518 | 2611183.368 | 1199488.1985 | 2611185.3949 | 1199495.4284 | 2611187.437 | 1199502.7027 | 2611189.7363 | 1199508.5692
93 | 2611816.6355 | 1199482.9963 | 2611807.3577 | 1199477.6975 | 2611803.1925 | 1199476.0577
94 | 2611816.6355 | 1199482.9963 | 2611825.9416 | 1199470.873
95 | 2611033.8067 | 1199548.5993 | 2611039.9191 | 1199545.9866 | 2611062.3952 | 1199532.5429 | 2611067.4683 | 1199528.8262
96 | 2611010.0729 | 1199558.7439 | 2611033.8067 | 1199548.5993
97 | 2611067.4683 | 1199528.8262 | 2611087.3393 | 1199514.268 | 2611094.437 | 1199507.2205
98 | 2611006.7484 | 1199560.165 | 2611010.0729 | 1199558.7439
99 | 2611106.2513 | 1199498.6151 | 2611100.0234 | 1199501.6735 | 2611094.437 | 1199507.2205
100 | 2610987.5691 | 1199568.3629 | 2611006.7484 | 1199560.165
101 | 2610939.9789 | 1199588.7047 | 2610987.5691 | 1199568.3629
102 | 2610939.9789 | 1199588.7047 | 2610932.625 | 1199588.4912 | 2610925.4994 | 1199579.9292 | 2610913.5532 | 1199556.0057
103 | 2611134.5537 | 1199520.5392 | 2611144.9984 | 1199547.6291
104 | 2611600.7551 | 1198981.3285 | 2611591.1226 | 1198993.2695
105 | 2611642.9662 | 1198714.478 | 2611600.7551 | 1198981.3285
106 | 2610912.8731 | 1199554.6436 | 2610913.5532 | 1199556.0057

## bus_geodata
| x | y | coords
0 | 2610202.2092 | 1198764.542
1 | 2610201.4202 | 1198738.6343
2 | 2610224.7357 | 1199255.7439
3 | 2610200.4376 | 1198733.5024
4 | 2610202.8673 | 1198699.9542
5 | 2610471.2842 | 1198587.2217
6 | 2610972.3342 | 1199018.1935
7 | 2610992.6586 | 1199006.624
8 | 2610877.1007 | 1199076.2598
9 | 2611016.2753 | 1198992.1236
10 | 2610756.1608 | 1199132.8393
11 | 2611025.553 | 1199019.6072
12 | 2611024.1192 | 1198995.3953
13 | 2610984.0022 | 1198953.3882
14 | 2610730.9133 | 1199138.795
15 | 2611013.7379 | 1199039.4516
16 | 2611044.2022 | 1198978.7173
17 | 2611034.6721 | 1199008.6935
18 | 2610964.9912 | 1198977.8444
19 | 2610975.9979 | 1198942.881
20 | 2610725.8987 | 1199139.9779
21 | 2610722.3227 | 1199113.0015
22 | 2610723.4357 | 1199121.3974
23 | 2610919.3842 | 1198834.2209
24 | 2610947.6689 | 1198894.6126
25 | 2610941.9255 | 1198900.1051
26 | 2610951.0855 | 1198911.3166
27 | 2610901.2882 | 1198881.2383
28 | 2611082.3986 | 1198916.3349
29 | 2611084.711 | 1198916.8201
30 | 2610956.1628 | 1198917.531
31 | 2610867.0532 | 1198868.4301
32 | 2611442.2097 | 1198669.2566
33 | 2611449.2434 | 1198653.7053
34 | 2611438.0304 | 1198677.3535
35 | 2611481.5267 | 1198571.98
36 | 2611594.1793 | 1198684.1008
37 | 2611420.3932 | 1198658.5988
38 | 2611369.7513 | 1198444.7993
39 | 2611410.629 | 1198651.9545
40 | 2611404.6739 | 1198647.9031
41 | 2610842.7966 | 1198861.4559
42 | 2610839.1025 | 1198860.7039
43 | 2610792.1371 | 1198856.4221
44 | 2610867.4575 | 1198853.8144
45 | 2610501.1479 | 1198639.6018
46 | 2611137.461 | 1199361.8787
47 | 2611150.1721 | 1199328.6751
48 | 2611134.1578 | 1199409.0646
49 | 2611160.0829 | 1199300.9705
50 | 2611150.1213 | 1199406.9502
51 | 2611133.0785 | 1199455.4142
52 | 2611155.7482 | 1199215.9419
53 | 2611129.7084 | 1199470.5903
54 | 2611136.6431 | 1199127.9294
55 | 2611126.5104 | 1199484.9913
56 | 2611121.8337 | 1199104.6
57 | 2611098.5425 | 1199081.4141
58 | 2611072.2836 | 1199056.0897
59 | 2611112.7251 | 1199140.873
60 | 2611337.2163 | 1198992.376
61 | 2611067.0985 | 1199049.5557
62 | 2611060.5446 | 1199041.2967
63 | 2611369.0593 | 1198623.3373
64 | 2611362.1772 | 1198614.2422
65 | 2610466.8186 | 1198571.0319
66 | 2610465.6558 | 1198557.407
67 | 2610480.8622 | 1198603.8345
68 | 2611052.9529 | 1199031.7301
69 | 2611075.9222 | 1198936.3325
70 | 2611066.2116 | 1198955.1625
71 | 2611012.807 | 1199039.9874
72 | 2611316.6805 | 1199659.8514
73 | 2611299.2394 | 1199655.5718
74 | 2611194.3161 | 1199622.958
75 | 2611183.5507 | 1199556.2682
76 | 2611326.4852 | 1199367.5928
77 | 2611314.735 | 1199403.3765
78 | 2611189.8713 | 1199462.8636
79 | 2611456.5609 | 1199133.9227
80 | 2611489.959 | 1199152.1295
81 | 2611437.5215 | 1199121.6962
82 | 2611493.4221 | 1199153.0057
83 | 2611177.44 | 1199474.4356
84 | 2611584.262 | 1199001.7743
85 | 2611717.6491 | 1199439.2679
86 | 2611167.8046 | 1199479.3129
87 | 2611182.6244 | 1199485.9518
88 | 2611803.1925 | 1199476.0577
89 | 2611816.6355 | 1199482.9963
90 | 2611033.8067 | 1199548.5993
91 | 2611067.4683 | 1199528.8262
92 | 2611010.0729 | 1199558.7439
93 | 2611094.437 | 1199507.2205
94 | 2611006.7484 | 1199560.165
95 | 2611106.2513 | 1199498.6151
96 | 2610987.5691 | 1199568.3629
97 | 2610939.9789 | 1199588.7047
98 | 2611189.7363 | 1199508.5692
99 | 2611159.725 | 1199482.029
100 | 2611134.5537 | 1199520.5392
101 | 2611144.9984 | 1199547.6291
102 | 2611825.9416 | 1199470.873
103 | 2611591.1226 | 1198993.2695
104 | 2611600.7551 | 1198981.3285
105 | 2611642.9662 | 1198714.478
106 | 2610912.8731 | 1199554.6436
107 | 2610913.5532 | 1199556.0057
108 | 2611136.6431 | 1199127.9294

## line_std_types
| c_nf_per_km | r_ohm_per_km | x_ohm_per_km | max_i_ka | type | q_mm2 | alpha | voltage_rating
NAYY 4x50 SE | 210 | 0.642 | 0.083 | 0.142 | cs | 50 | 0.00403 | LV
NAYY 4x120 SE | 264 | 0.225 | 0.08 | 0.242 | cs | 120 | 0.00403 | LV
NAYY 4x150 SE | 261 | 0.208 | 0.08 | 0.27 | cs | 150 | 0.00403 | LV
NA2XS2Y 1x95 RM/25 12/20 kV | 216 | 0.313 | 0.132 | 0.252 | cs | 95 | 0.00403 | MV
NA2XS2Y 1x185 RM/25 12/20 kV | 273 | 0.161 | 0.117 | 0.362 | cs | 185 | 0.00403 | MV
NA2XS2Y 1x240 RM/25 12/20 kV | 304 | 0.122 | 0.112 | 0.421 | cs | 240 | 0.00403 | MV
NA2XS2Y 1x95 RM/25 6/10 kV | 315 | 0.313 | 0.123 | 0.249 | cs | 95 | 0.00403 | MV
NA2XS2Y 1x185 RM/25 6/10 kV | 406 | 0.161 | 0.11 | 0.358 | cs | 185 | 0.00403 | MV
NA2XS2Y 1x240 RM/25 6/10 kV | 456 | 0.122 | 0.105 | 0.416 | cs | 240 | 0.00403 | MV
NA2XS2Y 1x150 RM/25 12/20 kV | 250 | 0.206 | 0.116 | 0.319 | cs | 150 | 0.00403 | MV
NA2XS2Y 1x120 RM/25 12/20 kV | 230 | 0.253 | 0.119 | 0.283 | cs | 120 | 0.00403 | MV
NA2XS2Y 1x70 RM/25 12/20 kV | 190 | 0.443 | 0.132 | 0.22 | cs | 70 | 0.00403 | MV
NA2XS2Y 1x150 RM/25 6/10 kV | 360 | 0.206 | 0.11 | 0.315 | cs | 150 | 0.00403 | MV
NA2XS2Y 1x120 RM/25 6/10 kV | 340 | 0.253 | 0.113 | 0.28 | cs | 120 | 0.00403 | MV
NA2XS2Y 1x70 RM/25 6/10 kV | 280 | 0.443 | 0.123 | 0.217 | cs | 70 | 0.00403 | MV
N2XS(FL)2Y 1x120 RM/35 64/110 kV | 112 | 0.153 | 0.166 | 0.366 | cs | 120 | 0.00393 | HV
N2XS(FL)2Y 1x185 RM/35 64/110 kV | 125 | 0.099 | 0.156 | 0.457 | cs | 185 | 0.00393 | HV
N2XS(FL)2Y 1x240 RM/35 64/110 kV | 135 | 0.075 | 0.149 | 0.526 | cs | 240 | 0.00393 | HV
N2XS(FL)2Y 1x300 RM/35 64/110 kV | 144 | 0.06 | 0.144 | 0.588 | cs | 300 | 0.00393 | HV
15-AL1/3-ST1A 0.4 | 11 | 1.8769 | 0.35 | 0.105 | ol | 16 | 0.00403 | LV
24-AL1/4-ST1A 0.4 | 11.25 | 1.2012 | 0.335 | 0.14 | ol | 24 | 0.00403 | LV
48-AL1/8-ST1A 0.4 | 12.2 | 0.5939 | 0.3 | 0.21 | ol | 48 | 0.00403 | LV
94-AL1/15-ST1A 0.4 | 13.2 | 0.306 | 0.29 | 0.35 | ol | 94 | 0.00403 | LV
34-AL1/6-ST1A 10.0 | 9.7 | 0.8342 | 0.36 | 0.17 | ol | 34 | 0.00403 | MV
48-AL1/8-ST1A 10.0 | 10.1 | 0.5939 | 0.35 | 0.21 | ol | 48 | 0.00403 | MV
70-AL1/11-ST1A 10.0 | 10.4 | 0.4132 | 0.339 | 0.29 | ol | 70 | 0.00403 | MV
94-AL1/15-ST1A 10.0 | 10.75 | 0.306 | 0.33 | 0.35 | ol | 94 | 0.00403 | MV
122-AL1/20-ST1A 10.0 | 11.1 | 0.2376 | 0.323 | 0.41 | ol | 122 | 0.00403 | MV
149-AL1/24-ST1A 10.0 | 11.25 | 0.194 | 0.315 | 0.47 | ol | 149 | 0.00403 | MV
34-AL1/6-ST1A 20.0 | 9.15 | 0.8342 | 0.382 | 0.17 | ol | 34 | 0.00403 | MV
48-AL1/8-ST1A 20.0 | 9.5 | 0.5939 | 0.372 | 0.21 | ol | 48 | 0.00403 | MV
70-AL1/11-ST1A 20.0 | 9.7 | 0.4132 | 0.36 | 0.29 | ol | 70 | 0.00403 | MV
94-AL1/15-ST1A 20.0 | 10 | 0.306 | 0.35 | 0.35 | ol | 94 | 0.00403 | MV
122-AL1/20-ST1A 20.0 | 10.3 | 0.2376 | 0.344 | 0.41 | ol | 122 | 0.00403 | MV
149-AL1/24-ST1A 20.0 | 10.5 | 0.194 | 0.337 | 0.47 | ol | 149 | 0.00403 | MV
184-AL1/30-ST1A 20.0 | 10.75 | 0.1571 | 0.33 | 0.535 | ol | 184 | 0.00403 | MV
243-AL1/39-ST1A 20.0 | 11 | 0.1188 | 0.32 | 0.645 | ol | 243 | 0.00403 | MV
48-AL1/8-ST1A 110.0 | 8 | 0.5939 | 0.46 | 0.21 | ol | 48 | 0.00403 | HV
70-AL1/11-ST1A 110.0 | 8.4 | 0.4132 | 0.45 | 0.29 | ol | 70 | 0.00403 | HV
94-AL1/15-ST1A 110.0 | 8.65 | 0.306 | 0.44 | 0.35 | ol | 94 | 0.00403 | HV
122-AL1/20-ST1A 110.0 | 8.5 | 0.2376 | 0.43 | 0.41 | ol | 122 | 0.00403 | HV
149-AL1/24-ST1A 110.0 | 8.75 | 0.194 | 0.41 | 0.47 | ol | 149 | 0.00403 | HV
184-AL1/30-ST1A 110.0 | 8.8 | 0.1571 | 0.4 | 0.535 | ol | 184 | 0.00403 | HV
243-AL1/39-ST1A 110.0 | 9 | 0.1188 | 0.39 | 0.645 | ol | 243 | 0.00403 | HV
305-AL1/39-ST1A 110.0 | 9.2 | 0.0949 | 0.38 | 0.74 | ol | 305 | 0.00403 | HV
490-AL1/64-ST1A 110.0 | 9.75 | 0.059 | 0.37 | 0.96 | ol | 490 | 0.00403 | HV
679-AL1/86-ST1A 110.0 | 9.95 | 0.042 | 0.36 | 1.15 | ol | 679 | 0.00403 | HV
490-AL1/64-ST1A 220.0 | 10 | 0.059 | 0.285 | 0.96 | ol | 490 | 0.00403 | HV
679-AL1/86-ST1A 220.0 | 11.7 | 0.042 | 0.275 | 1.15 | ol | 679 | 0.00403 | HV
490-AL1/64-ST1A 380.0 | 11 | 0.059 | 0.253 | 0.96 | ol | 490 | 0.00403 | HV
679-AL1/86-ST1A 380.0 | 14.6 | 0.042 | 0.25 | 1.15 | ol | 679 | 0.00403 | HV

## trafo_std_types
| i0_percent | pfe_kw | vkr_percent | sn_mva | vn_lv_kv | vn_hv_kv | vk_percent | shift_degree | vector_group | tap_side | tap_neutral | tap_min | tap_max | tap_step_degree | tap_step_percent | tap_phase_shifter
160 MVA 380/110 kV | 0.06 | 60 | 0.25 | 160 | 110 | 380 | 12.2 | 0 | Yy0 | hv | 0 | -9 | 9 | 0 | 1.5 | FALSE
100 MVA 220/110 kV | 0.06 | 55 | 0.26 | 100 | 110 | 220 | 12 | 0 | Yy0 | hv | 0 | -9 | 9 | 0 | 1.5 | FALSE
63 MVA 110/20 kV | 0.04 | 22 | 0.32 | 63 | 20 | 110 | 18 | 150 | YNd5 | hv | 0 | -9 | 9 | 0 | 1.5 | FALSE
40 MVA 110/20 kV | 0.05 | 18 | 0.34 | 40 | 20 | 110 | 16.2 | 150 | YNd5 | hv | 0 | -9 | 9 | 0 | 1.5 | FALSE
25 MVA 110/20 kV | 0.07 | 14 | 0.41 | 25 | 20 | 110 | 12 | 150 | YNd5 | hv | 0 | -9 | 9 | 0 | 1.5 | FALSE
63 MVA 110/10 kV | 0.04 | 22 | 0.32 | 63 | 10 | 110 | 18 | 150 | YNd5 | hv | 0 | -9 | 9 | 0 | 1.5 | FALSE
40 MVA 110/10 kV | 0.05 | 18 | 0.34 | 40 | 10 | 110 | 16.2 | 150 | YNd5 | hv | 0 | -9 | 9 | 0 | 1.5 | FALSE
25 MVA 110/10 kV | 0.07 | 14 | 0.41 | 25 | 10 | 110 | 12 | 150 | YNd5 | hv | 0 | -9 | 9 | 0 | 1.5 | FALSE
0.25 MVA 20/0.4 kV | 0.32 | 0.8 | 1.44 | 0.25 | 0.4 | 20 | 6 | 150 | Yzn5 | hv | 0 | -2 | 2 | 0 | 2.5 | FALSE
0.4 MVA 20/0.4 kV | 0.3375 | 1.35 | 1.425 | 0.4 | 0.4 | 20 | 6 | 150 | Dyn5 | hv | 0 | -2 | 2 | 0 | 2.5 | FALSE
0.63 MVA 20/0.4 kV | 0.2619 | 1.65 | 1.206 | 0.63 | 0.4 | 20 | 6 | 150 | Dyn5 | hv | 0 | -2 | 2 | 0 | 2.5 | FALSE
0.25 MVA 10/0.4 kV | 0.24 | 0.6 | 1.2 | 0.25 | 0.4 | 10 | 4 | 150 | Dyn5 | hv | 0 | -2 | 2 | 0 | 2.5 | FALSE
0.4 MVA 10/0.4 kV | 0.2375 | 0.95 | 1.325 | 0.4 | 0.4 | 10 | 4 | 150 | Dyn5 | hv | 0 | -2 | 2 | 0 | 2.5 | FALSE
0.63 MVA 10/0.4 kV | 0.1873 | 1.18 | 1.0794 | 0.63 | 0.4 | 10 | 4 | 150 | Dyn5 | hv | 0 | -2 | 2 | 0 | 2.5 | FALSE

## trafo3w_std_types
| sn_hv_mva | sn_mv_mva | sn_lv_mva | vn_hv_kv | vn_mv_kv | vn_lv_kv | vk_hv_percent | vk_mv_percent | vk_lv_percent | vkr_hv_percent | vkr_mv_percent | vkr_lv_percent | pfe_kw | i0_percent | shift_mv_degree | shift_lv_degree | vector_group | tap_side | tap_neutral | tap_min | tap_max | tap_step_percent
63/25/38 MVA 110/20/10 kV | 63 | 25 | 38 | 110 | 20 | 10 | 10.4 | 10.4 | 10.4 | 0.28 | 0.32 | 0.35 | 35 | 0.89 | 0 | 0 | YN0yn0yn0 | hv | 0 | -10 | 10 | 1.2
63/25/38 MVA 110/10/10 kV | 63 | 25 | 38 | 110 | 10 | 10 | 10.4 | 10.4 | 10.4 | 0.28 | 0.32 | 0.35 | 35 | 0.89 | 0 | 0 | YN0yn0yn0 | hv | 0 | -10 | 10 | 1.2

## fuse_std_types
| fuse_type | i_rated_a | t_avg | t_min | t_total | x_avg | x_min | x_total
HV 100A | HV 100A | 100 | 0 | [10.0, 3.64, 0.854, 0.281, 0.1, 0.0531, 0.022, 0.01] | [10.0, 4.267, 1.21, 0.403, 0.1, 0.058, 0.022, 0.01] | 0 | [300.0, 350.0, 450.0, 550.0, 700.0, 850.0, 1200.0, 1752.0] | [600.0, 700.0, 900.0, 1150.0, 1665.0, 2000.0, 3000.0, 4313.0]
HV 10A | HV 10A | 10 | 0 | [10.0, 1675.0, 0.344, 0.156, 0.1, 0.0417, 0.0171, 0.01] | [10.0, 1.3, 0.3, 0.155, 0.1, 0.0555, 0.023, 0.01] | 0 | [30.0, 32.0, 35.0, 37.0, 39.0, 50.0, 70.0, 88.0] | [60.0, 70.0, 80.0, 87.0, 94.0, 110.0, 150.0, 216.0]
HV 125A | HV 125A | 125 | 0 | [10.0, 1.82, 0.344, 0.1, 0.0467, 0.0269, 0.01] | [10.0, 2.478, 0.426, 0.1, 0.0427, 0.0211, 0.01] | 0 | [375.0, 500.0, 700.0, 925.0, 1200.0, 1500.0, 2341.0] | [750.0, 1000.0, 1500.0, 2200.0, 3000.0, 4000.0, 5765.0]
HV 160A | HV 160A | 160 | 0 | [10.0, 4.15, 1.03, 0.198, 0.1, 0.051, 0.0172, 0.01] | [10.0, 2.3, 0.734, 0.274, 0.1, 0.046, 0.0177, 0.01] | 0 | [480.0, 550.0, 700.0, 1000.0, 1260.0, 1600.0, 2500.0, 3227.0] | [960.0, 1300.0, 1700.0, 2200.0, 2996.0, 4000.0, 6000.0, 7946.0]
HV 16A | HV 16A | 16 | 0 | [10.0, 0.352, 0.164, 0.1, 0.0649, 0.0342, 0.01] | [10.0, 2.34, 0.722, 0.181, 0.1, 0.055, 0.0296, 0.01] | 0 | [48.0, 60.0, 65.0, 71.0, 80.0, 100.0, 162.0] | [96.0, 110.0, 125.0, 150.0, 168.0, 200.0, 250.0, 398.0]
HV 200A | HV 200A | 200 | 0 | [10.0, 4.267, 1.21, 0.403, 0.1, 0.058, 0.022, 0.01] | [10.0, 3.73, 1.654, 0.328, 0.1, 0.0531, 0.019, 0.01] | 0 | [600.0, 700.0, 900.0, 1150.0, 1665.0, 2000.0, 3000.0, 4313.0] | [1200.0, 1500.0, 1800.0, 2700.0, 3960.0, 5000.0, 7500.0, 10620.0]
HV 20A | HV 20A | 20 | 0 | [10.0, 1.3, 0.3, 0.155, 0.1, 0.0555, 0.023, 0.01] | [10.0, 1.3, 0.161, 0.1, 0.0611, 0.0399, 0.0141, 0.01] | 0 | [60.0, 70.0, 80.0, 87.0, 94.0, 110.0, 150.0, 216.0] | [120.0, 150.0, 200.0, 223.0, 260.0, 300.0, 450.0, 532.0]
HV 25A | HV 25A | 25 | 0 | [10.0, 2.512, 0.833, 0.299, 0.1, 0.0372, 0.0223, 0.01] | [10.0, 3.125, 0.597, 0.198, 0.1, 0.0378, 0.022, 0.01] | 0 | [75.0, 82.0, 90.0, 100.0, 124.0, 170.0, 200.0, 289.0] | [150.0, 170.0, 210.0, 250.0, 294.0, 400.0, 500.0, 711.0]
HV 31.5A | HV 31.5A | 31.5 | 0 | [10.0, 2.34, 0.722, 0.181, 0.1, 0.055, 0.0296, 0.01] | [10.0, 2.84, 0.368, 0.164, 0.1, 0.0621, 0.0378, 0.0195, 0.01] | 0 | [95.0, 110.0, 125.0, 150.0, 165.0, 200.0, 250.0, 390.0] | [189.0, 220.0, 300.0, 350.0, 393.0, 450.0, 530.0, 700.0, 960.0]
HV 40A | HV 40A | 40 | 0 | [10.0, 1.3, 0.161, 0.1, 0.0611, 0.0399, 0.0141, 0.01] | [10.0, 2.05, 0.369, 0.198, 0.1, 0.051, 0.0298, 0.01] | 0 | [120.0, 150.0, 200.0, 223.0, 260.0, 300.0, 450.0, 532.0] | [240.0, 300.0, 400.0, 450.0, 530.0, 650.0, 800.0, 1311.0]
HV 50A | HV 50A | 50 | 0 | [10.0, 3.215, 0.597, 0.198, 0.1, 0.0378, 0.022, 0.01] | [10.0, 3.64, 0.854, 0.281, 0.1, 0.0531, 0.022, 0.01] | 0 | [150.0, 170.0, 210.0, 250.0, 294.0, 400.0, 500.0, 711.0] | [300.0, 350.0, 450.0, 550.0, 700.0, 850.0, 1200.0, 1752.0]
HV 6.3A | HV 6.3A | 6.3 | 0 | [10.0, 1.39, 0.344, 0.168, 0.1, 0.056, 0.0263, 0.01] | [10.0, 1.711, 0.516, 0.198, 0.1, 0.0634, 0.0303, 0.01] | 0 | [19.0, 19.5, 20.4, 20.8, 22.0, 25.0, 32.0, 48.0] | [38.0, 40.0, 43.0, 48.0, 53.0, 60.0, 75.0, 118.0]
HV 63A | HV 63A | 63 | 0 | [10.0, 2.84, 0.368, 0.164, 0.1, 0.0621, 0.0378, 0.0195, 0.01] | [10.0, 1.82, 0.344, 0.1, 0.0467, 0.0269, 0.01] | 0 | [189.0, 220.0, 300.0, 350.0, 393.0, 450.0, 530.0, 700.0, 961.0] | [378.0, 500.0, 700.0, 934.0, 1200.0, 1500.0, 2366.0]
HV 80A | HV 80A | 80 | 0 | [10.0, 2.05, 0.369, 0.198, 0.1, 0.051, 0.0298, 0.01] | [10.0, 4.15, 1.03, 0.198, 0.1, 0.051, 0.0172, 0.01] | 0 | [240.0, 300.0, 400.0, 450.0, 530.0, 650.0, 800.0, 1311.0] | [480.0, 550.0, 700.0, 1000.0, 1260.0, 1600.0, 2500.0, 3227.0]
Siemens NH-1-100 | Siemens NH-1-100 | 100 | [5400.0, 2000.0, 400.0, 20.0, 1.0, 0.2, 0.012, 0.004] | 0 | 0 | [150.0, 190.0, 250.0, 430.0, 900.0, 1250.0, 2700.0, 3600.0] | 0 | 0
Siemens NH-1-125 | Siemens NH-1-125 | 125 | [4800.0, 120.0, 7.0, 0.1, 0.004] | 0 | 0 | [180.0, 400.0, 740.0, 2000.0, 4250.0] | 0 | 0
Siemens NH-1-16 | Siemens NH-1-16 | 16 | [4000.0, 400.0, 2.0, 0.1, 0.04, 0.01] | 0 | 0 | [26.0, 35.0, 75.0, 150.0, 200.0, 300.0] | 0 | 0
Siemens NH-1-160 | Siemens NH-1-160 | 160 | [4800.0, 120.0, 7.0, 0.1, 0.004] | 0 | 0 | [210.0, 500.0, 900.0, 2300.0, 5000.0] | 0 | 0
Siemens NH-1-25 | Siemens NH-1-25 | 25 | [4000.0, 1000.0, 10.0, 0.2, 0.02, 0.01] | 0 | 0 | [40.0, 50.0, 100.0, 210.0, 400.0, 500.0] | 0 | 0
Siemens NH-1-50 | Siemens NH-1-50 | 50 | [4000.0, 40.0, 4.0, 1.0, 0.02, 0.01] | 0 | 0 | [86.0, 200.0, 300.0, 400.0, 1000.0, 1280.0] | 0 | 0
Siemens NH-1-63 | Siemens NH-1-63 | 63 | [4000.0, 100.0, 10.0, 2.0, 0.04, 0.01] | 0 | 0 | [100.0, 200.0, 300.0, 400.0, 1000.0, 1500.0] | 0 | 0
Siemens NH-1-80 | Siemens NH-1-80 | 80 | [4800.0, 120.0, 7.0, 0.1, 0.01] | 0 | 0 | [150.58, 250.0, 450.0, 1150.0, 2470.0] | 0 | 0
Siemens NH-2-1000 | Siemens NH-2-1000 | 1000 | [4800.0, 120.0, 7.0, 0.1, 0.004] | 0 | 0 | [1900.0, 3500.0, 8400.0, 24000.0, 52000.0] | 0 | 0
Siemens NH-2-200 | Siemens NH-2-200 | 200 | [4800.0, 120.0, 7.0, 0.1, 0.004] | 0 | 0 | [280.0, 650.0, 1200.0, 3000.0, 7000.0] | 0 | 0
Siemens NH-2-224 | Siemens NH-2-224 | 224 | [4800.0, 120.0, 7.0, 0.2, 0.04, 0.004] | 0 | 0 | [400.0, 750.0, 1453.0, 3025.0, 4315.0, 7600.0] | 0 | 0
Siemens NH-2-250 | Siemens NH-2-250 | 250 | [4800.0, 120.0, 7.0, 0.1, 0.004] | 0 | 0 | [450.0, 800.0, 1650.0, 4000.0, 8500.0] | 0 | 0
Siemens NH-2-315 | Siemens NH-2-315 | 315 | [4800.0, 120.0, 7.0, 0.1, 0.004] | 0 | 0 | [550.0, 920.0, 1900.0, 5000.0, 11000.0] | 0 | 0
Siemens NH-2-355 | Siemens NH-2-355 | 355 | [4800.0, 120.0, 6.0, 0.1, 0.004] | 0 | 0 | [650.0, 1116.27, 2350.0, 5840.0, 12790.0] | 0 | 0
Siemens NH-2-400 | Siemens NH-2-400 | 400 | [4800.0, 120.0, 7.0, 0.1, 0.004] | 0 | 0 | [720.0, 1350.0, 2800.0, 6500.0, 15000.0] | 0 | 0
Siemens NH-2-425 | Siemens NH-2-425 | 425 | [4800.0, 120.0, 7.0, 0.1, 0.004] | 0 | 0 | [850.0, 1500.0, 3050.0, 7500.0, 16500.0] | 0 | 0
Siemens NH-2-630 | Siemens NH-2-630 | 630 | [4800.0, 120.0, 7.0, 0.1, 0.004] | 0 | 0 | [1200.0, 2000.0, 4800.0, 12000.0, 26000.0] | 0 | 0

## dtypes
| element | column | dtype
0 | bus | name | object
1 | bus | vn_kv | float64
2 | bus | type | object
3 | bus | zone | object
4 | bus | in_service | bool
5 | load | name | object
6 | load | bus | uint32
7 | load | p_mw | float64
8 | load | q_mvar | float64
9 | load | const_z_percent | float64
10 | load | const_i_percent | float64
11 | load | sn_mva | float64
12 | load | scaling | float64
13 | load | in_service | bool
14 | load | type | object
15 | ext_grid | name | object
16 | ext_grid | bus | uint32
17 | ext_grid | vm_pu | float64
18 | ext_grid | va_degree | float64
19 | ext_grid | slack_weight | float64
20 | ext_grid | in_service | bool
21 | line | name | object
22 | line | std_type | object
23 | line | from_bus | uint32
24 | line | to_bus | uint32
25 | line | length_km | float64
26 | line | r_ohm_per_km | float64
27 | line | x_ohm_per_km | float64
28 | line | c_nf_per_km | float64
29 | line | g_us_per_km | float64
30 | line | max_i_ka | float64
31 | line | df | float64
32 | line | parallel | uint32
33 | line | type | object
34 | line | in_service | bool
35 | trafo | name | object
36 | trafo | std_type | object
37 | trafo | hv_bus | uint32
38 | trafo | lv_bus | uint32
39 | trafo | sn_mva | float64
40 | trafo | vn_hv_kv | float64
41 | trafo | vn_lv_kv | float64
42 | trafo | vk_percent | float64
43 | trafo | vkr_percent | float64
44 | trafo | pfe_kw | float64
45 | trafo | i0_percent | float64
46 | trafo | shift_degree | float64
47 | trafo | tap_side | object
48 | trafo | tap_neutral | int32
49 | trafo | tap_min | int32
50 | trafo | tap_max | int32
51 | trafo | tap_step_percent | float64
52 | trafo | tap_step_degree | float64
53 | trafo | tap_pos | int32
54 | trafo | tap_phase_shifter | bool
55 | trafo | parallel | uint32
56 | trafo | df | float64
57 | trafo | in_service | bool
58 | line_geodata | coords | object
59 | bus_geodata | x | float64
60 | bus_geodata | y | float64
61 | bus_geodata | coords | object

## parameters
| version | format_version | converged | OPF_converged | name | f_hz | sn_mva
0 | 2.14.6 | 2.14.0 | FALSE | FALSE |  | 50 | 1