## bus
| name | vn_kv | type | zone | in_service
0 | bus_LV_627-15_0_4_node_0 | 0.4 | n |  | TRUE
1 | bus_LV_627-15_0_4_node_2 | 0.4 | n |  | TRUE
2 | bus_LV_627-15_0_4_node_5 | 0.4 | n |  | TRUE
3 | bus_LV_627-15_0_4_node_4 | 0.4 | n |  | TRUE
4 | bus_LV_627-15_0_4_node_3 | 0.4 | n |  | TRUE
5 | bus_LV_627-15_0_4_node_30 | 0.4 | n |  | TRUE
6 | bus_LV_627-15_0_4_node_10 | 0.4 | n |  | TRUE
7 | bus_LV_627-15_0_4_node_74 | 0.4 | n |  | TRUE
8 | bus_LV_627-15_0_4_node_11 | 0.4 | n |  | TRUE
9 | bus_LV_627-15_0_4_node_54 | 0.4 | n |  | TRUE
10 | bus_LV_627-15_0_4_node_51 | 0.4 | n |  | TRUE
11 | bus_LV_627-15_0_4_node_9 | 0.4 | n |  | TRUE
12 | bus_LV_627-15_0_4_node_12 | 0.4 | n |  | TRUE
13 | bus_LV_627-15_0_4_node_6 | 0.4 | n |  | TRUE
14 | bus_LV_627-15_0_4_node_7 | 0.4 | n |  | TRUE
15 | bus_LV_627-15_0_4_node_8 | 0.4 | n |  | TRUE
16 | bus_LV_627-15_0_4_node_32 | 0.4 | n |  | TRUE
17 | bus_LV_627-15_0_4_node_14 | 0.4 | n |  | TRUE
18 | bus_LV_627-15_0_4_node_13 | 0.4 | n |  | TRUE
19 | bus_LV_627-15_0_4_node_70 | 0.4 | n |  | TRUE
20 | bus_LV_627-15_0_4_node_25 | 0.4 | n |  | TRUE
21 | bus_LV_627-15_0_4_node_15 | 0.4 | n |  | TRUE
22 | bus_LV_627-15_0_4_node_16 | 0.4 | n |  | TRUE
23 | bus_LV_627-15_0_4_node_17 | 0.4 | n |  | TRUE
24 | bus_LV_627-15_0_4_node_18 | 0.4 | n |  | TRUE
25 | bus_LV_627-15_0_4_node_76 | 0.4 | n |  | TRUE
26 | bus_LV_627-15_0_4_node_19 | 0.4 | n |  | TRUE
27 | bus_LV_627-15_0_4_node_20 | 0.4 | n |  | TRUE
28 | bus_LV_627-15_0_4_node_31 | 0.4 | n |  | TRUE
29 | bus_LV_627-15_0_4_node_36 | 0.4 | n |  | TRUE
30 | bus_LV_627-15_0_4_node_21 | 0.4 | n |  | TRUE
31 | bus_LV_627-15_0_4_node_22 | 0.4 | n |  | TRUE
32 | bus_LV_627-15_0_4_node_23 | 0.4 | n |  | TRUE
33 | bus_LV_627-15_0_4_node_24 | 0.4 | n |  | TRUE
34 | bus_LV_627-15_0_4_node_27 | 0.4 | n |  | TRUE
35 | bus_LV_627-15_0_4_node_26 | 0.4 | n |  | TRUE
36 | bus_LV_627-15_0_4_node_28 | 0.4 | n |  | TRUE
37 | bus_LV_627-15_0_4_node_29 | 0.4 | n |  | TRUE
38 | bus_LV_627-15_0_4_node_33 | 0.4 | n |  | TRUE
39 | bus_LV_627-15_0_4_node_34 | 0.4 | n |  | TRUE
40 | bus_LV_627-15_0_4_node_35 | 0.4 | n |  | TRUE
41 | bus_LV_627-15_0_4_node_62 | 0.4 | n |  | TRUE
42 | bus_LV_627-15_0_4_node_52 | 0.4 | n |  | TRUE
43 | bus_LV_627-15_0_4_node_39 | 0.4 | n |  | TRUE
44 | bus_LV_627-15_0_4_node_37 | 0.4 | n |  | TRUE
45 | bus_LV_627-15_0_4_node_53 | 0.4 | n |  | TRUE
46 | bus_LV_627-15_0_4_node_41 | 0.4 | n |  | TRUE
47 | bus_LV_627-15_0_4_node_67 | 0.4 | n |  | TRUE
48 | bus_LV_627-15_0_4_node_55 | 0.4 | n |  | TRUE
49 | bus_LV_627-15_0_4_node_42 | 0.4 | n |  | TRUE
50 | bus_LV_627-15_0_4_node_40 | 0.4 | n |  | TRUE
51 | bus_LV_627-15_0_4_node_68 | 0.4 | n |  | TRUE
52 | bus_LV_627-15_0_4_node_49 | 0.4 | n |  | TRUE
53 | bus_LV_627-15_0_4_node_47 | 0.4 | n |  | TRUE
54 | bus_LV_627-15_0_4_node_43 | 0.4 | n |  | TRUE
55 | bus_LV_627-15_0_4_node_44 | 0.4 | n |  | TRUE
56 | bus_LV_627-15_0_4_node_45 | 0.4 | n |  | TRUE
57 | bus_LV_627-15_0_4_node_61 | 0.4 | n |  | TRUE
58 | bus_LV_627-15_0_4_node_46 | 0.4 | n |  | TRUE
59 | bus_LV_627-15_0_4_node_48 | 0.4 | n |  | TRUE
60 | bus_LV_627-15_0_4_node_50 | 0.4 | n |  | TRUE
61 | bus_LV_627-15_0_4_node_71 | 0.4 | n |  | TRUE
62 | bus_LV_627-15_0_4_node_72 | 0.4 | n |  | TRUE
63 | bus_LV_627-15_0_4_node_59 | 0.4 | n |  | TRUE
64 | bus_LV_627-15_0_4_node_56 | 0.4 | n |  | TRUE
65 | bus_LV_627-15_0_4_node_57 | 0.4 | n |  | TRUE
66 | bus_LV_627-15_0_4_node_63 | 0.4 | n |  | TRUE
67 | bus_LV_627-15_0_4_node_73 | 0.4 | n |  | TRUE
68 | bus_LV_627-15_0_4_node_64 | 0.4 | n |  | TRUE
69 | bus_LV_627-15_0_4_node_65 | 0.4 | n |  | TRUE
70 | bus_LV_627-15_0_4_node_66 | 0.4 | n |  | TRUE
71 | bus_LV_627-15_0_4_node_69 | 0.4 | n |  | TRUE
72 | bus_MV_92_0_node_64 | 20 | n |  | TRUE

## load
| name | bus | p_mw | q_mvar | const_z_percent | const_i_percent | sn_mva | scaling | in_service | type
0 | LV_627-15_0_4_load_0 | 0 | 0.0072185 | 0.0018091 | 0 | 0 |  | 1 | TRUE | wye
1 | LV_627-15_0_4_load_5 | 2 | 0.0043192 | 0.0010825 | 0 | 0 |  | 1 | TRUE | wye
2 | LV_627-15_0_4_load_10 | 6 | 0.015389 | 0.0038568 | 0 | 0 |  | 1 | TRUE | wye
3 | LV_627-15_0_4_load_74 | 7 | 0.0051167 | 0.0012824 | 0 | 0 |  | 1 | TRUE | wye
4 | LV_627-15_0_4_load_54 | 9 | 0.0071349 | 0.0017882 | 0 | 0 |  | 1 | TRUE | wye
5 | LV_627-15_0_4_load_51 | 10 | 0.034719 | 0.0087015 | 0 | 0 |  | 1 | TRUE | wye
6 | LV_627-15_0_4_load_9 | 11 | 0.0059621 | 0.0014942 | 0 | 0 |  | 1 | TRUE | wye
7 | LV_627-15_0_4_load_6 | 13 | 0.0042048 | 0.0010538 | 0 | 0 |  | 1 | TRUE | wye
8 | LV_627-15_0_4_load_32 | 16 | 0.0053147 | 0.001332 | 0 | 0 |  | 1 | TRUE | wye
9 | LV_627-15_0_4_load_14 | 17 | 0.002612 | 0.00065464 | 0 | 0 |  | 1 | TRUE | wye
10 | LV_627-15_0_4_load_13 | 18 | 0.013791 | 0.0034562 | 0 | 0 |  | 1 | TRUE | wye
11 | LV_627-15_0_4_load_70 | 19 | 0.0033497 | 0.00083952 | 0 | 0 |  | 1 | TRUE | wye
12 | LV_627-15_0_4_load_16 | 22 | 0.003539 | 0.00088696 | 0 | 0 |  | 1 | TRUE | wye
13 | LV_627-15_0_4_load_18 | 24 | 0.0079532 | 0.0019932 | 0 | 0 |  | 1 | TRUE | wye
14 | LV_627-15_0_4_load_76 | 25 | 0.0065646 | 0.0016452 | 0 | 0 |  | 1 | TRUE | wye
15 | LV_627-15_0_4_load_19 | 26 | 0.0044014 | 0.0011031 | 0 | 0 |  | 1 | TRUE | wye
16 | LV_627-15_0_4_load_20 | 27 | 0.0030946 | 0.00077557 | 0 | 0 |  | 1 | TRUE | wye
17 | LV_627-15_0_4_load_36 | 29 | 0.0048522 | 0.0012161 | 0 | 0 |  | 1 | TRUE | wye
18 | LV_627-15_0_4_load_21 | 30 | 0.0018262 | 0.00045769 | 0 | 0 |  | 1 | TRUE | wye
19 | LV_627-15_0_4_load_22 | 31 | 0.0070784 | 0.001774 | 0 | 0 |  | 1 | TRUE | wye
20 | LV_627-15_0_4_load_24 | 33 | 0.0051154 | 0.001282 | 0 | 0 |  | 1 | TRUE | wye
21 | LV_627-15_0_4_load_27 | 34 | 0.0070357 | 0.0017633 | 0 | 0 |  | 1 | TRUE | wye
22 | LV_627-15_0_4_load_26 | 35 | 0.0042057 | 0.001054 | 0 | 0 |  | 1 | TRUE | wye
23 | LV_627-15_0_4_load_28 | 36 | 0.0040664 | 0.0010191 | 0 | 0 |  | 1 | TRUE | wye
24 | LV_627-15_0_4_load_29 | 37 | 0.0038519 | 0.00096537 | 0 | 0 |  | 1 | TRUE | wye
25 | LV_627-15_0_4_load_35 | 40 | 0.0093391 | 0.0023406 | 0 | 0 |  | 1 | TRUE | wye
26 | LV_627-15_0_4_load_52 | 42 | 0.0053764 | 0.0013474 | 0 | 0 |  | 1 | TRUE | wye
27 | LV_627-15_0_4_load_37 | 44 | 0.0029116 | 0.00072971 | 0 | 0 |  | 1 | TRUE | wye
28 | LV_627-15_0_4_load_67 | 47 | 0.0050139 | 0.0012566 | 0 | 0 |  | 1 | TRUE | wye
29 | LV_627-15_0_4_load_55 | 48 | 0.010199 | 0.002556 | 0 | 0 |  | 1 | TRUE | wye
30 | LV_627-15_0_4_load_42 | 49 | 0.0026434 | 0.0006625 | 0 | 0 |  | 1 | TRUE | wye
31 | LV_627-15_0_4_load_40 | 50 | 0.002729 | 0.00068395 | 0 | 0 |  | 1 | TRUE | wye
32 | LV_627-15_0_4_load_68 | 51 | 0.0052011 | 0.0013035 | 0 | 0 |  | 1 | TRUE | wye
33 | LV_627-15_0_4_load_47 | 53 | 0.0055975 | 0.0014029 | 0 | 0 |  | 1 | TRUE | wye
34 | LV_627-15_0_4_load_43 | 54 | 0.0068507 | 0.0017169 | 0 | 0 |  | 1 | TRUE | wye
35 | LV_627-15_0_4_load_44 | 55 | 0.0037153 | 0.00093113 | 0 | 0 |  | 1 | TRUE | wye
36 | LV_627-15_0_4_load_45 | 56 | 0.0019972 | 0.00050055 | 0 | 0 |  | 1 | TRUE | wye
37 | LV_627-15_0_4_load_61 | 57 | 0.01058 | 0.0026517 | 0 | 0 |  | 1 | TRUE | wye
38 | LV_627-15_0_4_load_46 | 58 | 0.0068149 | 0.001708 | 0 | 0 |  | 1 | TRUE | wye
39 | LV_627-15_0_4_load_48 | 59 | 0.0032398 | 0.00081196 | 0 | 0 |  | 1 | TRUE | wye
40 | LV_627-15_0_4_load_50 | 60 | 0.0035639 | 0.00089321 | 0 | 0 |  | 1 | TRUE | wye
41 | LV_627-15_0_4_load_71 | 61 | 0.0033593 | 0.00084192 | 0 | 0 |  | 1 | TRUE | wye
42 | LV_627-15_0_4_load_72 | 62 | 0.0039383 | 0.00098703 | 0 | 0 |  | 1 | TRUE | wye
43 | LV_627-15_0_4_load_59 | 63 | 0.062687 | 0.015711 | 0 | 0 |  | 1 | TRUE | wye
44 | LV_627-15_0_4_load_56 | 64 | 0.0088078 | 0.0022074 | 0 | 0 |  | 1 | TRUE | wye
45 | LV_627-15_0_4_load_57 | 65 | 0.011445 | 0.0028685 | 0 | 0 |  | 1 | TRUE | wye
46 | LV_627-15_0_4_load_63 | 66 | 0.0046057 | 0.0011543 | 0 | 0 |  | 1 | TRUE | wye
47 | LV_627-15_0_4_load_73 | 67 | 0.012007 | 0.0030093 | 0 | 0 |  | 1 | TRUE | wye
48 | LV_627-15_0_4_load_64 | 68 | 0.0020272 | 0.00050807 | 0 | 0 |  | 1 | TRUE | wye
49 | LV_627-15_0_4_load_66 | 70 | 0.0025191 | 0.00063135 | 0 | 0 |  | 1 | TRUE | wye
50 | LV_627-15_0_4_load_69 | 71 | 0.0035667 | 0.0008939 | 0 | 0 |  | 1 | TRUE | wye

## ext_grid
| name | bus | vm_pu | va_degree | slack_weight | in_service
0 |  | 42 | 1 | 0 | 1 | TRUE

## line
| name | std_type | from_bus | to_bus | length_km | r_ohm_per_km | x_ohm_per_km | c_nf_per_km | g_us_per_km | max_i_ka | df | parallel | type | in_service
0 | LV_627-15_0_4_line_0 |  | 0 | 1 | 0.017143 | 0.125 | 0.08 | 261 | 0 | 0.364 | 1 | 1 | cs | TRUE
1 | LV_627-15_0_4_line_1 |  | 1 | 2 | 0.019846 | 0.125 | 0.08 | 261 | 0 | 0.364 | 1 | 1 | cs | TRUE
2 | LV_627-15_0_4_line_2 |  | 1 | 3 | 0.018009 | 0.125 | 0.08 | 261 | 0 | 0.364 | 1 | 1 | cs | TRUE
3 | LV_627-15_0_4_line_3 |  | 2 | 8 | 0.0069871 | 0.125 | 0.08 | 261 | 0 | 0.364 | 1 | 1 | cs | TRUE
4 | LV_627-15_0_4_line_4 |  | 3 | 7 | 0.014839 | 0.125 | 0.08 | 261 | 0 | 0.364 | 1 | 1 | cs | TRUE
5 | LV_627-15_0_4_line_5 |  | 4 | 5 | 0.018141 | 0.125 | 0.08 | 261 | 0 | 0.364 | 1 | 1 | cs | TRUE
6 | LV_627-15_0_4_line_6 |  | 4 | 6 | 0.055514 | 0.125 | 0.08 | 261 | 0 | 0.364 | 1 | 1 | cs | TRUE
7 | LV_627-15_0_4_line_7 |  | 5 | 9 | 0.013842 | 0.125 | 0.08 | 261 | 0 | 0.364 | 1 | 1 | cs | TRUE
8 | LV_627-15_0_4_line_8 |  | 5 | 10 | 0.041511 | 0.125 | 0.08 | 261 | 0 | 0.364 | 1 | 1 | cs | TRUE
9 | LV_627-15_0_4_line_9 |  | 6 | 11 | 0.026711 | 0.125 | 0.08 | 261 | 0 | 0.364 | 1 | 1 | cs | TRUE
10 | LV_627-15_0_4_line_10 |  | 8 | 12 | 0.017185 | 0.125 | 0.08 | 261 | 0 | 0.364 | 1 | 1 | cs | TRUE
11 | LV_627-15_0_4_line_11 |  | 9 | 41 | 0.010396 | 0.125 | 0.08 | 261 | 0 | 0.364 | 1 | 1 | cs | TRUE
12 | LV_627-15_0_4_line_12 |  | 10 | 42 | 0.019497 | 0.125 | 0.08 | 261 | 0 | 0.364 | 1 | 2 | cs | TRUE
13 | LV_627-15_0_4_line_13 |  | 12 | 19 | 0.013494 | 0.125 | 0.08 | 261 | 0 | 0.364 | 1 | 1 | cs | TRUE
14 | LV_627-15_0_4_line_14 |  | 13 | 14 | 0.029694 | 0.125 | 0.08 | 261 | 0 | 0.364 | 1 | 1 | cs | TRUE
15 | LV_627-15_0_4_line_15 |  | 14 | 15 | 0.017624 | 0.125 | 0.08 | 261 | 0 | 0.364 | 1 | 1 | cs | TRUE
16 | LV_627-15_0_4_line_16 |  | 15 | 16 | 0.022795 | 0.125 | 0.08 | 261 | 0 | 0.364 | 1 | 1 | cs | TRUE
17 | LV_627-15_0_4_line_17 |  | 15 | 17 | 0.029316 | 0.125 | 0.08 | 261 | 0 | 0.364 | 1 | 1 | cs | TRUE
18 | LV_627-15_0_4_line_18 |  | 17 | 18 | 0.0019721 | 0.125 | 0.08 | 261 | 0 | 0.364 | 1 | 1 | cs | TRUE
19 | LV_627-15_0_4_line_19 |  | 18 | 21 | 0.04163 | 0.125 | 0.08 | 261 | 0 | 0.364 | 1 | 1 | cs | TRUE
20 | LV_627-15_0_4_line_20 |  | 19 | 20 | 0.012319 | 0.125 | 0.08 | 261 | 0 | 0.364 | 1 | 1 | cs | TRUE
21 | LV_627-15_0_4_line_21 |  | 20 | 28 | 0.007303 | 0.125 | 0.08 | 261 | 0 | 0.364 | 1 | 1 | cs | TRUE
22 | LV_627-15_0_4_line_22 |  | 20 | 32 | 0.005963 | 0.125 | 0.08 | 261 | 0 | 0.364 | 1 | 1 | cs | TRUE
23 | LV_627-15_0_4_line_23 |  | 21 | 22 | 0.014557 | 0.125 | 0.08 | 261 | 0 | 0.364 | 1 | 1 | cs | TRUE
24 | LV_627-15_0_4_line_24 |  | 21 | 23 | 0.031483 | 0.125 | 0.08 | 261 | 0 | 0.364 | 1 | 1 | cs | TRUE
25 | LV_627-15_0_4_line_25 |  | 22 | 24 | 0.032006 | 0.125 | 0.08 | 261 | 0 | 0.364 | 1 | 1 | cs | TRUE
26 | LV_627-15_0_4_line_26 |  | 23 | 25 | 0.016491 | 0.125 | 0.08 | 261 | 0 | 0.364 | 1 | 1 | cs | TRUE
27 | LV_627-15_0_4_line_27 |  | 24 | 26 | 0.0071685 | 0.125 | 0.08 | 261 | 0 | 0.364 | 1 | 1 | cs | TRUE
28 | LV_627-15_0_4_line_28 |  | 26 | 27 | 0.02454 | 0.125 | 0.08 | 261 | 0 | 0.364 | 1 | 1 | cs | TRUE
29 | LV_627-15_0_4_line_29 |  | 27 | 28 | 0.022876 | 0.125 | 0.08 | 261 | 0 | 0.364 | 1 | 1 | cs | TRUE
30 | LV_627-15_0_4_line_30 |  | 28 | 29 | 0.008266 | 0.125 | 0.08 | 261 | 0 | 0.364 | 1 | 1 | cs | TRUE
31 | LV_627-15_0_4_line_31 |  | 30 | 31 | 0.0068457 | 0.125 | 0.08 | 261 | 0 | 0.364 | 1 | 1 | cs | TRUE
32 | LV_627-15_0_4_line_32 |  | 30 | 32 | 0.014798 | 0.125 | 0.08 | 261 | 0 | 0.364 | 1 | 1 | cs | TRUE
33 | LV_627-15_0_4_line_33 |  | 32 | 33 | 0.046158 | 0.125 | 0.08 | 261 | 0 | 0.364 | 1 | 1 | cs | TRUE
34 | LV_627-15_0_4_line_34 |  | 33 | 34 | 0.0075531 | 0.125 | 0.08 | 261 | 0 | 0.364 | 1 | 1 | cs | TRUE
35 | LV_627-15_0_4_line_35 |  | 34 | 35 | 0.020412 | 0.125 | 0.08 | 261 | 0 | 0.364 | 1 | 1 | cs | TRUE
36 | LV_627-15_0_4_line_36 |  | 35 | 36 | 0.00025166 | 0.125 | 0.08 | 261 | 0 | 0.364 | 1 | 1 | cs | TRUE
37 | LV_627-15_0_4_line_37 |  | 36 | 37 | 0.016836 | 0.125 | 0.08 | 261 | 0 | 0.364 | 1 | 1 | cs | TRUE
38 | LV_627-15_0_4_line_38 |  | 37 | 38 | 0.018234 | 0.125 | 0.08 | 261 | 0 | 0.364 | 1 | 1 | cs | TRUE
39 | LV_627-15_0_4_line_39 |  | 38 | 39 | 0.006819 | 0.125 | 0.08 | 261 | 0 | 0.364 | 1 | 1 | cs | TRUE
40 | LV_627-15_0_4_line_40 |  | 38 | 40 | 0.0080168 | 0.125 | 0.08 | 261 | 0 | 0.364 | 1 | 2 | cs | TRUE
41 | LV_627-15_0_4_line_41 |  | 39 | 43 | 0.038243 | 0.125 | 0.08 | 261 | 0 | 0.364 | 1 | 1 | cs | TRUE
42 | LV_627-15_0_4_line_42 |  | 39 | 44 | 0.016969 | 0.125 | 0.08 | 261 | 0 | 0.364 | 1 | 1 | cs | TRUE
43 | LV_627-15_0_4_line_43 |  | 40 | 45 | 0.047878 | 0.125 | 0.08 | 261 | 0 | 0.364 | 1 | 2 | cs | TRUE
44 | LV_627-15_0_4_line_44 |  | 41 | 63 | 0.025831 | 0.125 | 0.08 | 261 | 0 | 0.364 | 1 | 1 | cs | TRUE
45 | LV_627-15_0_4_line_45 |  | 42 | 45 | 0.039001 | 0.125 | 0.08 | 261 | 0 | 0.364 | 1 | 2 | cs | TRUE
46 | LV_627-15_0_4_line_46 |  | 43 | 46 | 0.011574 | 0.125 | 0.08 | 261 | 0 | 0.364 | 1 | 1 | cs | TRUE
47 | LV_627-15_0_4_line_47 |  | 43 | 47 | 0.046365 | 0.125 | 0.08 | 261 | 0 | 0.364 | 1 | 1 | cs | TRUE
48 | LV_627-15_0_4_line_48 |  | 45 | 48 | 0.057836 | 0.125 | 0.08 | 261 | 0 | 0.364 | 1 | 1 | cs | TRUE
49 | LV_627-15_0_4_line_49 |  | 46 | 49 | 0.018249 | 0.125 | 0.08 | 261 | 0 | 0.364 | 1 | 1 | cs | TRUE
50 | LV_627-15_0_4_line_50 |  | 46 | 50 | 0.028462 | 0.125 | 0.08 | 261 | 0 | 0.364 | 1 | 1 | cs | TRUE
51 | LV_627-15_0_4_line_51 |  | 47 | 51 | 0.014658 | 0.125 | 0.08 | 261 | 0 | 0.364 | 1 | 1 | cs | TRUE
52 | LV_627-15_0_4_line_52 |  | 48 | 57 | 0.020342 | 0.125 | 0.08 | 261 | 0 | 0.364 | 1 | 1 | cs | TRUE
53 | LV_627-15_0_4_line_53 |  | 49 | 52 | 0.047006 | 0.125 | 0.08 | 261 | 0 | 0.364 | 1 | 1 | cs | TRUE
54 | LV_627-15_0_4_line_54 |  | 52 | 53 | 0.016655 | 0.125 | 0.08 | 261 | 0 | 0.364 | 1 | 1 | cs | TRUE
55 | LV_627-15_0_4_line_55 |  | 53 | 58 | 0.00065078 | 0.125 | 0.08 | 261 | 0 | 0.364 | 1 | 1 | cs | TRUE
56 | LV_627-15_0_4_line_56 |  | 54 | 55 | 0.011524 | 0.125 | 0.08 | 261 | 0 | 0.364 | 1 | 1 | cs | TRUE
57 | LV_627-15_0_4_line_57 |  | 55 | 56 | 0.0045025 | 0.125 | 0.08 | 261 | 0 | 0.364 | 1 | 1 | cs | TRUE
58 | LV_627-15_0_4_line_58 |  | 56 | 57 | 0.017315 | 0.125 | 0.08 | 261 | 0 | 0.364 | 1 | 1 | cs | TRUE
59 | LV_627-15_0_4_line_59 |  | 58 | 59 | 0.0092819 | 0.125 | 0.08 | 261 | 0 | 0.364 | 1 | 1 | cs | TRUE
60 | LV_627-15_0_4_line_60 |  | 59 | 60 | 0.00046757 | 0.125 | 0.08 | 261 | 0 | 0.364 | 1 | 1 | cs | TRUE
61 | LV_627-15_0_4_line_61 |  | 60 | 61 | 0.0055395 | 0.125 | 0.08 | 261 | 0 | 0.364 | 1 | 1 | cs | TRUE
62 | LV_627-15_0_4_line_62 |  | 61 | 62 | 0.00042521 | 0.125 | 0.08 | 261 | 0 | 0.364 | 1 | 1 | cs | TRUE
63 | LV_627-15_0_4_line_63 |  | 62 | 67 | 0.0055554 | 0.125 | 0.08 | 261 | 0 | 0.364 | 1 | 1 | cs | TRUE
64 | LV_627-15_0_4_line_64 |  | 63 | 65 | 0.0018232 | 0.125 | 0.08 | 261 | 0 | 0.364 | 1 | 1 | cs | TRUE
65 | LV_627-15_0_4_line_65 |  | 64 | 65 | 0.0092735 | 0.125 | 0.08 | 261 | 0 | 0.364 | 1 | 1 | cs | TRUE
66 | LV_627-15_0_4_line_66 |  | 66 | 67 | 0.038171 | 0.125 | 0.08 | 261 | 0 | 0.364 | 1 | 1 | cs | TRUE
67 | LV_627-15_0_4_line_67 |  | 67 | 68 | 0.038385 | 0.125 | 0.08 | 261 | 0 | 0.364 | 1 | 1 | cs | TRUE
68 | LV_627-15_0_4_line_68 |  | 68 | 69 | 0.011187 | 0.125 | 0.08 | 261 | 0 | 0.364 | 1 | 1 | cs | TRUE
69 | LV_627-15_0_4_line_69 |  | 69 | 70 | 0.02297 | 0.125 | 0.08 | 261 | 0 | 0.364 | 1 | 1 | cs | TRUE
70 | LV_627-15_0_4_line_70 |  | 70 | 71 | 0.0080797 | 0.125 | 0.08 | 261 | 0 | 0.364 | 1 | 1 | cs | TRUE

## trafo
| name | std_type | hv_bus | lv_bus | sn_mva | vn_hv_kv | vn_lv_kv | vk_percent | vkr_percent | pfe_kw | i0_percent | shift_degree | tap_side | tap_neutral | tap_min | tap_max | tap_step_percent | tap_step_degree | tap_pos | tap_phase_shifter | parallel | df | in_service
0 | LV_627-15_0_4_trafo_52 | 0.63 MVA 20/0.4 kV | 72 | 42 | 0.63 | 20 | 0.4 | 6 | 1.206 | 1.65 | 0.2619 | 150 | hv | 0 | -2 | 2 | 2.5 | 0 | 0 | FALSE | 1 | 1 | TRUE

## line_geodata
| x0 | y0 | x1 | y1 | x2 | y2 | x3 | y3 | x4 | y4
0 | 2609355.4417 | 1197824.8755 | 2609368.11 | 1197813.3257
1 | 2609355.4417 | 1197824.8755 | 2609340.7768 | 1197838.2467
2 | 2609339.3324 | 1197816.824 | 2609341.1739 | 1197817.7384 | 2609355.4417 | 1197824.8755
3 | 2609335.6136 | 1197842.9544 | 2609340.7768 | 1197838.2467
4 | 2609339.3324 | 1197816.824 | 2609326.0842 | 1197810.1385
5 | 2609450.2687 | 1197756.8873 | 2609435.2502 | 1197767.1248
6 | 2609435.2502 | 1197767.1248 | 2609434.2192 | 1197793.2482 | 2609436.5359 | 1197822.5268
7 | 2609450.2687 | 1197756.8873 | 2609460.9176 | 1197748.0435
8 | 2609450.2687 | 1197756.8873 | 2609452.4294 | 1197767.941 | 2609455.7912 | 1197785.1666 | 2609456.4137 | 1197797.8489
9 | 2609436.5359 | 1197822.5268 | 2609437.0045 | 1197828.4492 | 2609431.7254 | 1197848.5371
10 | 2609335.6136 | 1197842.9544 | 2609332.4869 | 1197845.8066 | 2609323.281 | 1197854.9528
11 | 2609468.0081 | 1197740.5175 | 2609464.2843 | 1197745.2475 | 2609460.9176 | 1197748.0435
12 | 2609456.4137 | 1197797.8489 | 2609457.3695 | 1197817.3224
13 | 2609323.281 | 1197854.9528 | 2609326.1642 | 1197856.8583 | 2609330.0897 | 1197859.4546 | 2609334.7086 | 1197862.1178
14 | 2609266.7965 | 1197925.1142 | 2609262.9576 | 1197930.5668 | 2609250.8343 | 1197950.1422
15 | 2609266.7965 | 1197925.1142 | 2609276.9622 | 1197910.6999
16 | 2609276.9622 | 1197910.6999 | 2609283.9531 | 1197900.7832 | 2609290.8964 | 1197892.692
17 | 2609276.9622 | 1197910.6999 | 2609300.578 | 1197928.0694
18 | 2609300.578 | 1197928.0694 | 2609302.1667 | 1197929.2379
19 | 2609336.3262 | 1197953.0032 | 2609320.2515 | 1197942.5394 | 2609302.1667 | 1197929.2379
20 | 2609346.1094 | 1197866.2943 | 2609339.9884 | 1197865.1619 | 2609334.7086 | 1197862.1178
21 | 2609349.7778 | 1197872.6144 | 2609346.1094 | 1197866.2943
22 | 2609352.0354 | 1197865.4919 | 2609346.1094 | 1197866.2943
23 | 2609336.3262 | 1197953.0032 | 2609343.3552 | 1197940.2552
24 | 2609363.8237 | 1197968.443 | 2609361.1601 | 1197967.2827 | 2609336.3262 | 1197953.0032
25 | 2609358.8089 | 1197912.2274 | 2609343.3552 | 1197940.2552
26 | 2609371.4084 | 1197953.7915 | 2609363.8237 | 1197968.443
27 | 2609352.3699 | 1197909.0767 | 2609358.8089 | 1197912.2274 | 2609358.8089 | 1197912.2274
28 | 2609352.3699 | 1197909.0767 | 2609340.0287 | 1197903.0378 | 2609344.653 | 1197893.2773
29 | 2609349.7778 | 1197872.6144 | 2609352.1233 | 1197877.5096 | 2609344.653 | 1197893.2773
30 | 2609357.4339 | 1197875.7836 | 2609349.7778 | 1197872.6144
31 | 2609372.8858 | 1197869.1077 | 2609366.541 | 1197866.5373 | 2609366.541 | 1197866.5373
32 | 2609352.0354 | 1197865.4919 | 2609359.9033 | 1197864.6926 | 2609366.541 | 1197866.5373
33 | 2609352.0354 | 1197865.4919 | 2609356.51 | 1197867.5889 | 2609393.8147 | 1197885.1145
34 | 2609400.651 | 1197888.3261 | 2609393.8147 | 1197885.1145
35 | 2609400.651 | 1197888.3261 | 2609419.126 | 1197897.0056
36 | 2609419.126 | 1197897.0056 | 2609419.3538 | 1197897.1126
37 | 2609434.7535 | 1197903.9103 | 2609433.4983 | 1197903.3392 | 2609423.7724 | 1197899.1885 | 2609419.3538 | 1197897.1126
38 | 2609451.351 | 1197911.4605 | 2609434.7535 | 1197903.9103
39 | 2609449.4369 | 1197918.0054 | 2609451.351 | 1197911.4605
40 | 2609451.351 | 1197911.4605 | 2609453.5989 | 1197903.7653
41 | 2609449.4369 | 1197918.0054 | 2609458.6123 | 1197928.3142 | 2609467.8033 | 1197928.6955 | 2609479.3487 | 1197918.6417
42 | 2609449.4369 | 1197918.0054 | 2609445.3866 | 1197931.862 | 2609444.3847 | 1197934.188
43 | 2609459.2815 | 1197856.2768 | 2609454.5743 | 1197900.4263 | 2609453.5989 | 1197903.7653
44 | 2609468.0081 | 1197740.5175 | 2609476.8484 | 1197741.2874 | 2609488.8485 | 1197742.507 | 2609489.6025 | 1197747.3441 | 2609489.6025 | 1197747.3441
45 | 2609459.2815 | 1197856.2768 | 2609457.3695 | 1197817.3224
46 | 2609489.8123 | 1197913.6333 | 2609479.3487 | 1197918.6417
47 | 2609479.3487 | 1197918.6417 | 2609490.4424 | 1197895.5802 | 2609496.7053 | 1197875.7724
48 | 2609459.2815 | 1197856.2768 | 2609471.7133 | 1197849.1814 | 2609485.8411 | 1197824.2126 | 2609495.921 | 1197826.0294 | 2609498.6545 | 1197822.3416
49 | 2609489.8123 | 1197913.6333 | 2609500.3799 | 1197898.7549
50 | 2609489.8123 | 1197913.6333 | 2609499.0008 | 1197915.6266 | 2609501.333 | 1197924.0681 | 2609498.2168 | 1197933.8879
51 | 2609496.7053 | 1197875.7724 | 2609497.2617 | 1197874.0127 | 2609503.7079 | 1197862.9398
52 | 2609498.6545 | 1197822.3416 | 2609510.768 | 1197805.9994
53 | 2609514.9169 | 1197857.7319 | 2609506.4284 | 1197870.5698 | 2609509.8852 | 1197885.3721 | 2609500.3799 | 1197898.7549
54 | 2609514.9169 | 1197857.7319 | 2609528.6357 | 1197867.1757
55 | 2609529.1717 | 1197867.5447 | 2609528.6357 | 1197867.1757
56 | 2609530.6227 | 1197779.2136 | 2609523.7601 | 1197788.4718
57 | 2609523.7601 | 1197788.4718 | 2609521.0789 | 1197792.089
58 | 2609521.0789 | 1197792.089 | 2609510.768 | 1197805.9994
59 | 2609529.1717 | 1197867.5447 | 2609536.8173 | 1197872.8077
60 | 2609537.2024 | 1197873.0729 | 2609536.8173 | 1197872.8077
61 | 2609541.7653 | 1197876.2139 | 2609537.2024 | 1197873.0729
62 | 2609542.1156 | 1197876.455 | 2609541.7653 | 1197876.2139
63 | 2609546.6915 | 1197879.605 | 2609542.1156 | 1197876.455
64 | 2609491.4254 | 1197747.3159 | 2609489.6025 | 1197747.3441
65 | 2609500.6985 | 1197747.2658 | 2609494.1642 | 1197747.2735 | 2609491.4254 | 1197747.3159
66 | 2609546.6915 | 1197879.605 | 2609574.0815 | 1197853.0188
67 | 2609546.6915 | 1197879.605 | 2609558.0334 | 1197916.2759
68 | 2609562.7464 | 1197926.4222 | 2609558.0334 | 1197916.2759
69 | 2609562.7464 | 1197926.4222 | 2609578.2728 | 1197909.4943
70 | 2609578.2728 | 1197909.4943 | 2609583.7342 | 1197903.5399

## bus_geodata
| x | y | coords
0 | 2609368.11 | 1197813.3257
1 | 2609355.4417 | 1197824.8755
2 | 2609340.7768 | 1197838.2467
3 | 2609339.3324 | 1197816.824
4 | 2609435.2502 | 1197767.1248
5 | 2609450.2687 | 1197756.8873
6 | 2609436.5359 | 1197822.5268
7 | 2609326.0842 | 1197810.1385
8 | 2609335.6136 | 1197842.9544
9 | 2609460.9176 | 1197748.0435
10 | 2609456.4137 | 1197797.8489
11 | 2609431.7254 | 1197848.5371
12 | 2609323.281 | 1197854.9528
13 | 2609250.8343 | 1197950.1422
14 | 2609266.7965 | 1197925.1142
15 | 2609276.9622 | 1197910.6999
16 | 2609290.8964 | 1197892.692
17 | 2609300.578 | 1197928.0694
18 | 2609302.1667 | 1197929.2379
19 | 2609334.7086 | 1197862.1178
20 | 2609346.1094 | 1197866.2943
21 | 2609336.3262 | 1197953.0032
22 | 2609343.3552 | 1197940.2552
23 | 2609363.8237 | 1197968.443
24 | 2609358.8089 | 1197912.2274
25 | 2609371.4084 | 1197953.7915
26 | 2609352.3699 | 1197909.0767
27 | 2609344.653 | 1197893.2773
28 | 2609349.7778 | 1197872.6144
29 | 2609357.4339 | 1197875.7836
30 | 2609366.541 | 1197866.5373
31 | 2609372.8858 | 1197869.1077
32 | 2609352.0354 | 1197865.4919
33 | 2609393.8147 | 1197885.1145
34 | 2609400.651 | 1197888.3261
35 | 2609419.126 | 1197897.0056
36 | 2609419.3538 | 1197897.1126
37 | 2609434.7535 | 1197903.9103
38 | 2609451.351 | 1197911.4605
39 | 2609449.4369 | 1197918.0054
40 | 2609453.5989 | 1197903.7653
41 | 2609468.0081 | 1197740.5175
42 | 2609457.3695 | 1197817.3224
43 | 2609479.3487 | 1197918.6417
44 | 2609444.3847 | 1197934.188
45 | 2609459.2815 | 1197856.2768
46 | 2609489.8123 | 1197913.6333
47 | 2609496.7053 | 1197875.7724
48 | 2609498.6545 | 1197822.3416
49 | 2609500.3799 | 1197898.7549
50 | 2609498.2168 | 1197933.8879
51 | 2609503.7079 | 1197862.9398
52 | 2609514.9169 | 1197857.7319
53 | 2609528.6357 | 1197867.1757
54 | 2609530.6227 | 1197779.2136
55 | 2609523.7601 | 1197788.4718
56 | 2609521.0789 | 1197792.089
57 | 2609510.768 | 1197805.9994
58 | 2609529.1717 | 1197867.5447
59 | 2609536.8173 | 1197872.8077
60 | 2609537.2024 | 1197873.0729
61 | 2609541.7653 | 1197876.2139
62 | 2609542.1156 | 1197876.455
63 | 2609489.6025 | 1197747.3441
64 | 2609500.6985 | 1197747.2658
65 | 2609491.4254 | 1197747.3159
66 | 2609574.0815 | 1197853.0188
67 | 2609546.6915 | 1197879.605
68 | 2609558.0334 | 1197916.2759
69 | 2609562.7464 | 1197926.4222
70 | 2609578.2728 | 1197909.4943
71 | 2609583.7342 | 1197903.5399
72 | 2609459.2815 | 1197856.2768

## line_std_types
| c_nf_per_km | r_ohm_per_km | x_ohm_per_km | max_i_ka | type | q_mm2 | alpha | voltage_rating
NAYY 4x50 SE | 210 | 0.642 | 0.083 | 0.142 | cs | 50 | 0.00403 | LV
NAYY 4x120 SE | 264 | 0.225 | 0.08 | 0.242 | cs | 120 | 0.00403 | LV
NAYY 4x150 SE | 261 | 0.208 | 0.08 | 0.27 | cs | 150 | 0.00403 | LV
NA2XS2Y 1x95 RM/25 12/20 kV | 216 | 0.313 | 0.132 | 0.252 | cs | 95 | 0.00403 | MV
NA2XS2Y 1x185 RM/25 12/20 kV | 273 | 0.161 | 0.117 | 0.362 | cs | 185 | 0.00403 | MV
NA2XS2Y 1x240 RM/25 12/20 kV | 304 | 0.122 | 0.112 | 0.421 | cs | 240 | 0.00403 | MV
NA2XS2Y 1x95 RM/25 6/10 kV | 315 | 0.313 | 0.123 | 0.249 | cs | 95 | 0.00403 | MV
NA2XS2Y 1x185 RM/25 6/10 kV | 406 | 0.161 | 0.11 | 0.358 | cs | 185 | 0.00403 | MV
NA2XS2Y 1x240 RM/25 6/10 kV | 456 | 0.122 | 0.105 | 0.416 | cs | 240 | 0.00403 | MV
NA2XS2Y 1x150 RM/25 12/20 kV | 250 | 0.206 | 0.116 | 0.319 | cs | 150 | 0.00403 | MV
NA2XS2Y 1x120 RM/25 12/20 kV | 230 | 0.253 | 0.119 | 0.283 | cs | 120 | 0.00403 | MV
NA2XS2Y 1x70 RM/25 12/20 kV | 190 | 0.443 | 0.132 | 0.22 | cs | 70 | 0.00403 | MV
NA2XS2Y 1x150 RM/25 6/10 kV | 360 | 0.206 | 0.11 | 0.315 | cs | 150 | 0.00403 | MV
NA2XS2Y 1x120 RM/25 6/10 kV | 340 | 0.253 | 0.113 | 0.28 | cs | 120 | 0.00403 | MV
NA2XS2Y 1x70 RM/25 6/10 kV | 280 | 0.443 | 0.123 | 0.217 | cs | 70 | 0.00403 | MV
N2XS(FL)2Y 1x120 RM/35 64/110 kV | 112 | 0.153 | 0.166 | 0.366 | cs | 120 | 0.00393 | HV
N2XS(FL)2Y 1x185 RM/35 64/110 kV | 125 | 0.099 | 0.156 | 0.457 | cs | 185 | 0.00393 | HV
N2XS(FL)2Y 1x240 RM/35 64/110 kV | 135 | 0.075 | 0.149 | 0.526 | cs | 240 | 0.00393 | HV
N2XS(FL)2Y 1x300 RM/35 64/110 kV | 144 | 0.06 | 0.144 | 0.588 | cs | 300 | 0.00393 | HV
15-AL1/3-ST1A 0.4 | 11 | 1.8769 | 0.35 | 0.105 | ol | 16 | 0.00403 | LV
24-AL1/4-ST1A 0.4 | 11.25 | 1.2012 | 0.335 | 0.14 | ol | 24 | 0.00403 | LV
48-AL1/8-ST1A 0.4 | 12.2 | 0.5939 | 0.3 | 0.21 | ol | 48 | 0.00403 | LV
94-AL1/15-ST1A 0.4 | 13.2 | 0.306 | 0.29 | 0.35 | ol | 94 | 0.00403 | LV
34-AL1/6-ST1A 10.0 | 9.7 | 0.8342 | 0.36 | 0.17 | ol | 34 | 0.00403 | MV
48-AL1/8-ST1A 10.0 | 10.1 | 0.5939 | 0.35 | 0.21 | ol | 48 | 0.00403 | MV
70-AL1/11-ST1A 10.0 | 10.4 | 0.4132 | 0.339 | 0.29 | ol | 70 | 0.00403 | MV
94-AL1/15-ST1A 10.0 | 10.75 | 0.306 | 0.33 | 0.35 | ol | 94 | 0.00403 | MV
122-AL1/20-ST1A 10.0 | 11.1 | 0.2376 | 0.323 | 0.41 | ol | 122 | 0.00403 | MV
149-AL1/24-ST1A 10.0 | 11.25 | 0.194 | 0.315 | 0.47 | ol | 149 | 0.00403 | MV
34-AL1/6-ST1A 20.0 | 9.15 | 0.8342 | 0.382 | 0.17 | ol | 34 | 0.00403 | MV
48-AL1/8-ST1A 20.0 | 9.5 | 0.5939 | 0.372 | 0.21 | ol | 48 | 0.00403 | MV
70-AL1/11-ST1A 20.0 | 9.7 | 0.4132 | 0.36 | 0.29 | ol | 70 | 0.00403 | MV
94-AL1/15-ST1A 20.0 | 10 | 0.306 | 0.35 | 0.35 | ol | 94 | 0.00403 | MV
122-AL1/20-ST1A 20.0 | 10.3 | 0.2376 | 0.344 | 0.41 | ol | 122 | 0.00403 | MV
149-AL1/24-ST1A 20.0 | 10.5 | 0.194 | 0.337 | 0.47 | ol | 149 | 0.00403 | MV
184-AL1/30-ST1A 20.0 | 10.75 | 0.1571 | 0.33 | 0.535 | ol | 184 | 0.00403 | MV
243-AL1/39-ST1A 20.0 | 11 | 0.1188 | 0.32 | 0.645 | ol | 243 | 0.00403 | MV
48-AL1/8-ST1A 110.0 | 8 | 0.5939 | 0.46 | 0.21 | ol | 48 | 0.00403 | HV
70-AL1/11-ST1A 110.0 | 8.4 | 0.4132 | 0.45 | 0.29 | ol | 70 | 0.00403 | HV
94-AL1/15-ST1A 110.0 | 8.65 | 0.306 | 0.44 | 0.35 | ol | 94 | 0.00403 | HV
122-AL1/20-ST1A 110.0 | 8.5 | 0.2376 | 0.43 | 0.41 | ol | 122 | 0.00403 | HV
149-AL1/24-ST1A 110.0 | 8.75 | 0.194 | 0.41 | 0.47 | ol | 149 | 0.00403 | HV
184-AL1/30-ST1A 110.0 | 8.8 | 0.1571 | 0.4 | 0.535 | ol | 184 | 0.00403 | HV
243-AL1/39-ST1A 110.0 | 9 | 0.1188 | 0.39 | 0.645 | ol | 243 | 0.00403 | HV
305-AL1/39-ST1A 110.0 | 9.2 | 0.0949 | 0.38 | 0.74 | ol | 305 | 0.00403 | HV
490-AL1/64-ST1A 110.0 | 9.75 | 0.059 | 0.37 | 0.96 | ol | 490 | 0.00403 | HV
679-AL1/86-ST1A 110.0 | 9.95 | 0.042 | 0.36 | 1.15 | ol | 679 | 0.00403 | HV
490-AL1/64-ST1A 220.0 | 10 | 0.059 | 0.285 | 0.96 | ol | 490 | 0.00403 | HV
679-AL1/86-ST1A 220.0 | 11.7 | 0.042 | 0.275 | 1.15 | ol | 679 | 0.00403 | HV
490-AL1/64-ST1A 380.0 | 11 | 0.059 | 0.253 | 0.96 | ol | 490 | 0.00403 | HV
679-AL1/86-ST1A 380.0 | 14.6 | 0.042 | 0.25 | 1.15 | ol | 679 | 0.00403 | HV

## trafo_std_types
| i0_percent | pfe_kw | vkr_percent | sn_mva | vn_lv_kv | vn_hv_kv | vk_percent | shift_degree | vector_group | tap_side | tap_neutral | tap_min | tap_max | tap_step_degree | tap_step_percent | tap_phase_shifter
160 MVA 380/110 kV | 0.06 | 60 | 0.25 | 160 | 110 | 380 | 12.2 | 0 | Yy0 | hv | 0 | -9 | 9 | 0 | 1.5 | FALSE
100 MVA 220/110 kV | 0.06 | 55 | 0.26 | 100 | 110 | 220 | 12 | 0 | Yy0 | hv | 0 | -9 | 9 | 0 | 1.5 | FALSE
63 MVA 110/20 kV | 0.04 | 22 | 0.32 | 63 | 20 | 110 | 18 | 150 | YNd5 | hv | 0 | -9 | 9 | 0 | 1.5 | FALSE
40 MVA 110/20 kV | 0.05 | 18 | 0.34 | 40 | 20 | 110 | 16.2 | 150 | YNd5 | hv | 0 | -9 | 9 | 0 | 1.5 | FALSE
25 MVA 110/20 kV | 0.07 | 14 | 0.41 | 25 | 20 | 110 | 12 | 150 | YNd5 | hv | 0 | -9 | 9 | 0 | 1.5 | FALSE
63 MVA 110/10 kV | 0.04 | 22 | 0.32 | 63 | 10 | 110 | 18 | 150 | YNd5 | hv | 0 | -9 | 9 | 0 | 1.5 | FALSE
40 MVA 110/10 kV | 0.05 | 18 | 0.34 | 40 | 10 | 110 | 16.2 | 150 | YNd5 | hv | 0 | -9 | 9 | 0 | 1.5 | FALSE
25 MVA 110/10 kV | 0.07 | 14 | 0.41 | 25 | 10 | 110 | 12 | 150 | YNd5 | hv | 0 | -9 | 9 | 0 | 1.5 | FALSE
0.25 MVA 20/0.4 kV | 0.32 | 0.8 | 1.44 | 0.25 | 0.4 | 20 | 6 | 150 | Yzn5 | hv | 0 | -2 | 2 | 0 | 2.5 | FALSE
0.4 MVA 20/0.4 kV | 0.3375 | 1.35 | 1.425 | 0.4 | 0.4 | 20 | 6 | 150 | Dyn5 | hv | 0 | -2 | 2 | 0 | 2.5 | FALSE
0.63 MVA 20/0.4 kV | 0.2619 | 1.65 | 1.206 | 0.63 | 0.4 | 20 | 6 | 150 | Dyn5 | hv | 0 | -2 | 2 | 0 | 2.5 | FALSE
0.25 MVA 10/0.4 kV | 0.24 | 0.6 | 1.2 | 0.25 | 0.4 | 10 | 4 | 150 | Dyn5 | hv | 0 | -2 | 2 | 0 | 2.5 | FALSE
0.4 MVA 10/0.4 kV | 0.2375 | 0.95 | 1.325 | 0.4 | 0.4 | 10 | 4 | 150 | Dyn5 | hv | 0 | -2 | 2 | 0 | 2.5 | FALSE
0.63 MVA 10/0.4 kV | 0.1873 | 1.18 | 1.0794 | 0.63 | 0.4 | 10 | 4 | 150 | Dyn5 | hv | 0 | -2 | 2 | 0 | 2.5 | FALSE

## trafo3w_std_types
| sn_hv_mva | sn_mv_mva | sn_lv_mva | vn_hv_kv | vn_mv_kv | vn_lv_kv | vk_hv_percent | vk_mv_percent | vk_lv_percent | vkr_hv_percent | vkr_mv_percent | vkr_lv_percent | pfe_kw | i0_percent | shift_mv_degree | shift_lv_degree | vector_group | tap_side | tap_neutral | tap_min | tap_max | tap_step_percent
63/25/38 MVA 110/20/10 kV | 63 | 25 | 38 | 110 | 20 | 10 | 10.4 | 10.4 | 10.4 | 0.28 | 0.32 | 0.35 | 35 | 0.89 | 0 | 0 | YN0yn0yn0 | hv | 0 | -10 | 10 | 1.2
63/25/38 MVA 110/10/10 kV | 63 | 25 | 38 | 110 | 10 | 10 | 10.4 | 10.4 | 10.4 | 0.28 | 0.32 | 0.35 | 35 | 0.89 | 0 | 0 | YN0yn0yn0 | hv | 0 | -10 | 10 | 1.2

## fuse_std_types
| fuse_type | i_rated_a | t_avg | t_min | t_total | x_avg | x_min | x_total
HV 100A | HV 100A | 100 | 0 | [10.0, 3.64, 0.854, 0.281, 0.1, 0.0531, 0.022, 0.01] | [10.0, 4.267, 1.21, 0.403, 0.1, 0.058, 0.022, 0.01] | 0 | [300.0, 350.0, 450.0, 550.0, 700.0, 850.0, 1200.0, 1752.0] | [600.0, 700.0, 900.0, 1150.0, 1665.0, 2000.0, 3000.0, 4313.0]
HV 10A | HV 10A | 10 | 0 | [10.0, 1675.0, 0.344, 0.156, 0.1, 0.0417, 0.0171, 0.01] | [10.0, 1.3, 0.3, 0.155, 0.1, 0.0555, 0.023, 0.01] | 0 | [30.0, 32.0, 35.0, 37.0, 39.0, 50.0, 70.0, 88.0] | [60.0, 70.0, 80.0, 87.0, 94.0, 110.0, 150.0, 216.0]
HV 125A | HV 125A | 125 | 0 | [10.0, 1.82, 0.344, 0.1, 0.0467, 0.0269, 0.01] | [10.0, 2.478, 0.426, 0.1, 0.0427, 0.0211, 0.01] | 0 | [375.0, 500.0, 700.0, 925.0, 1200.0, 1500.0, 2341.0] | [750.0, 1000.0, 1500.0, 2200.0, 3000.0, 4000.0, 5765.0]
HV 160A | HV 160A | 160 | 0 | [10.0, 4.15, 1.03, 0.198, 0.1, 0.051, 0.0172, 0.01] | [10.0, 2.3, 0.734, 0.274, 0.1, 0.046, 0.0177, 0.01] | 0 | [480.0, 550.0, 700.0, 1000.0, 1260.0, 1600.0, 2500.0, 3227.0] | [960.0, 1300.0, 1700.0, 2200.0, 2996.0, 4000.0, 6000.0, 7946.0]
HV 16A | HV 16A | 16 | 0 | [10.0, 0.352, 0.164, 0.1, 0.0649, 0.0342, 0.01] | [10.0, 2.34, 0.722, 0.181, 0.1, 0.055, 0.0296, 0.01] | 0 | [48.0, 60.0, 65.0, 71.0, 80.0, 100.0, 162.0] | [96.0, 110.0, 125.0, 150.0, 168.0, 200.0, 250.0, 398.0]
HV 200A | HV 200A | 200 | 0 | [10.0, 4.267, 1.21, 0.403, 0.1, 0.058, 0.022, 0.01] | [10.0, 3.73, 1.654, 0.328, 0.1, 0.0531, 0.019, 0.01] | 0 | [600.0, 700.0, 900.0, 1150.0, 1665.0, 2000.0, 3000.0, 4313.0] | [1200.0, 1500.0, 1800.0, 2700.0, 3960.0, 5000.0, 7500.0, 10620.0]
HV 20A | HV 20A | 20 | 0 | [10.0, 1.3, 0.3, 0.155, 0.1, 0.0555, 0.023, 0.01] | [10.0, 1.3, 0.161, 0.1, 0.0611, 0.0399, 0.0141, 0.01] | 0 | [60.0, 70.0, 80.0, 87.0, 94.0, 110.0, 150.0, 216.0] | [120.0, 150.0, 200.0, 223.0, 260.0, 300.0, 450.0, 532.0]
HV 25A | HV 25A | 25 | 0 | [10.0, 2.512, 0.833, 0.299, 0.1, 0.0372, 0.0223, 0.01] | [10.0, 3.125, 0.597, 0.198, 0.1, 0.0378, 0.022, 0.01] | 0 | [75.0, 82.0, 90.0, 100.0, 124.0, 170.0, 200.0, 289.0] | [150.0, 170.0, 210.0, 250.0, 294.0, 400.0, 500.0, 711.0]
HV 31.5A | HV 31.5A | 31.5 | 0 | [10.0, 2.34, 0.722, 0.181, 0.1, 0.055, 0.0296, 0.01] | [10.0, 2.84, 0.368, 0.164, 0.1, 0.0621, 0.0378, 0.0195, 0.01] | 0 | [95.0, 110.0, 125.0, 150.0, 165.0, 200.0, 250.0, 390.0] | [189.0, 220.0, 300.0, 350.0, 393.0, 450.0, 530.0, 700.0, 960.0]
HV 40A | HV 40A | 40 | 0 | [10.0, 1.3, 0.161, 0.1, 0.0611, 0.0399, 0.0141, 0.01] | [10.0, 2.05, 0.369, 0.198, 0.1, 0.051, 0.0298, 0.01] | 0 | [120.0, 150.0, 200.0, 223.0, 260.0, 300.0, 450.0, 532.0] | [240.0, 300.0, 400.0, 450.0, 530.0, 650.0, 800.0, 1311.0]
HV 50A | HV 50A | 50 | 0 | [10.0, 3.215, 0.597, 0.198, 0.1, 0.0378, 0.022, 0.01] | [10.0, 3.64, 0.854, 0.281, 0.1, 0.0531, 0.022, 0.01] | 0 | [150.0, 170.0, 210.0, 250.0, 294.0, 400.0, 500.0, 711.0] | [300.0, 350.0, 450.0, 550.0, 700.0, 850.0, 1200.0, 1752.0]
HV 6.3A | HV 6.3A | 6.3 | 0 | [10.0, 1.39, 0.344, 0.168, 0.1, 0.056, 0.0263, 0.01] | [10.0, 1.711, 0.516, 0.198, 0.1, 0.0634, 0.0303, 0.01] | 0 | [19.0, 19.5, 20.4, 20.8, 22.0, 25.0, 32.0, 48.0] | [38.0, 40.0, 43.0, 48.0, 53.0, 60.0, 75.0, 118.0]
HV 63A | HV 63A | 63 | 0 | [10.0, 2.84, 0.368, 0.164, 0.1, 0.0621, 0.0378, 0.0195, 0.01] | [10.0, 1.82, 0.344, 0.1, 0.0467, 0.0269, 0.01] | 0 | [189.0, 220.0, 300.0, 350.0, 393.0, 450.0, 530.0, 700.0, 961.0] | [378.0, 500.0, 700.0, 934.0, 1200.0, 1500.0, 2366.0]
HV 80A | HV 80A | 80 | 0 | [10.0, 2.05, 0.369, 0.198, 0.1, 0.051, 0.0298, 0.01] | [10.0, 4.15, 1.03, 0.198, 0.1, 0.051, 0.0172, 0.01] | 0 | [240.0, 300.0, 400.0, 450.0, 530.0, 650.0, 800.0, 1311.0] | [480.0, 550.0, 700.0, 1000.0, 1260.0, 1600.0, 2500.0, 3227.0]
Siemens NH-1-100 | Siemens NH-1-100 | 100 | [5400.0, 2000.0, 400.0, 20.0, 1.0, 0.2, 0.012, 0.004] | 0 | 0 | [150.0, 190.0, 250.0, 430.0, 900.0, 1250.0, 2700.0, 3600.0] | 0 | 0
Siemens NH-1-125 | Siemens NH-1-125 | 125 | [4800.0, 120.0, 7.0, 0.1, 0.004] | 0 | 0 | [180.0, 400.0, 740.0, 2000.0, 4250.0] | 0 | 0
Siemens NH-1-16 | Siemens NH-1-16 | 16 | [4000.0, 400.0, 2.0, 0.1, 0.04, 0.01] | 0 | 0 | [26.0, 35.0, 75.0, 150.0, 200.0, 300.0] | 0 | 0
Siemens NH-1-160 | Siemens NH-1-160 | 160 | [4800.0, 120.0, 7.0, 0.1, 0.004] | 0 | 0 | [210.0, 500.0, 900.0, 2300.0, 5000.0] | 0 | 0
Siemens NH-1-25 | Siemens NH-1-25 | 25 | [4000.0, 1000.0, 10.0, 0.2, 0.02, 0.01] | 0 | 0 | [40.0, 50.0, 100.0, 210.0, 400.0, 500.0] | 0 | 0
Siemens NH-1-50 | Siemens NH-1-50 | 50 | [4000.0, 40.0, 4.0, 1.0, 0.02, 0.01] | 0 | 0 | [86.0, 200.0, 300.0, 400.0, 1000.0, 1280.0] | 0 | 0
Siemens NH-1-63 | Siemens NH-1-63 | 63 | [4000.0, 100.0, 10.0, 2.0, 0.04, 0.01] | 0 | 0 | [100.0, 200.0, 300.0, 400.0, 1000.0, 1500.0] | 0 | 0
Siemens NH-1-80 | Siemens NH-1-80 | 80 | [4800.0, 120.0, 7.0, 0.1, 0.01] | 0 | 0 | [150.58, 250.0, 450.0, 1150.0, 2470.0] | 0 | 0
Siemens NH-2-1000 | Siemens NH-2-1000 | 1000 | [4800.0, 120.0, 7.0, 0.1, 0.004] | 0 | 0 | [1900.0, 3500.0, 8400.0, 24000.0, 52000.0] | 0 | 0
Siemens NH-2-200 | Siemens NH-2-200 | 200 | [4800.0, 120.0, 7.0, 0.1, 0.004] | 0 | 0 | [280.0, 650.0, 1200.0, 3000.0, 7000.0] | 0 | 0
Siemens NH-2-224 | Siemens NH-2-224 | 224 | [4800.0, 120.0, 7.0, 0.2, 0.04, 0.004] | 0 | 0 | [400.0, 750.0, 1453.0, 3025.0, 4315.0, 7600.0] | 0 | 0
Siemens NH-2-250 | Siemens NH-2-250 | 250 | [4800.0, 120.0, 7.0, 0.1, 0.004] | 0 | 0 | [450.0, 800.0, 1650.0, 4000.0, 8500.0] | 0 | 0
Siemens NH-2-315 | Siemens NH-2-315 | 315 | [4800.0, 120.0, 7.0, 0.1, 0.004] | 0 | 0 | [550.0, 920.0, 1900.0, 5000.0, 11000.0] | 0 | 0
Siemens NH-2-355 | Siemens NH-2-355 | 355 | [4800.0, 120.0, 6.0, 0.1, 0.004] | 0 | 0 | [650.0, 1116.27, 2350.0, 5840.0, 12790.0] | 0 | 0
Siemens NH-2-400 | Siemens NH-2-400 | 400 | [4800.0, 120.0, 7.0, 0.1, 0.004] | 0 | 0 | [720.0, 1350.0, 2800.0, 6500.0, 15000.0] | 0 | 0
Siemens NH-2-425 | Siemens NH-2-425 | 425 | [4800.0, 120.0, 7.0, 0.1, 0.004] | 0 | 0 | [850.0, 1500.0, 3050.0, 7500.0, 16500.0] | 0 | 0
Siemens NH-2-630 | Siemens NH-2-630 | 630 | [4800.0, 120.0, 7.0, 0.1, 0.004] | 0 | 0 | [1200.0, 2000.0, 4800.0, 12000.0, 26000.0] | 0 | 0

## dtypes
| element | column | dtype
0 | bus | name | object
1 | bus | vn_kv | float64
2 | bus | type | object
3 | bus | zone | object
4 | bus | in_service | bool
5 | load | name | object
6 | load | bus | uint32
7 | load | p_mw | float64
8 | load | q_mvar | float64
9 | load | const_z_percent | float64
10 | load | const_i_percent | float64
11 | load | sn_mva | float64
12 | load | scaling | float64
13 | load | in_service | bool
14 | load | type | object
15 | ext_grid | name | object
16 | ext_grid | bus | uint32
17 | ext_grid | vm_pu | float64
18 | ext_grid | va_degree | float64
19 | ext_grid | slack_weight | float64
20 | ext_grid | in_service | bool
21 | line | name | object
22 | line | std_type | object
23 | line | from_bus | uint32
24 | line | to_bus | uint32
25 | line | length_km | float64
26 | line | r_ohm_per_km | float64
27 | line | x_ohm_per_km | float64
28 | line | c_nf_per_km | float64
29 | line | g_us_per_km | float64
30 | line | max_i_ka | float64
31 | line | df | float64
32 | line | parallel | uint32
33 | line | type | object
34 | line | in_service | bool
35 | trafo | name | object
36 | trafo | std_type | object
37 | trafo | hv_bus | uint32
38 | trafo | lv_bus | uint32
39 | trafo | sn_mva | float64
40 | trafo | vn_hv_kv | float64
41 | trafo | vn_lv_kv | float64
42 | trafo | vk_percent | float64
43 | trafo | vkr_percent | float64
44 | trafo | pfe_kw | float64
45 | trafo | i0_percent | float64
46 | trafo | shift_degree | float64
47 | trafo | tap_side | object
48 | trafo | tap_neutral | int32
49 | trafo | tap_min | int32
50 | trafo | tap_max | int32
51 | trafo | tap_step_percent | float64
52 | trafo | tap_step_degree | float64
53 | trafo | tap_pos | int32
54 | trafo | tap_phase_shifter | bool
55 | trafo | parallel | uint32
56 | trafo | df | float64
57 | trafo | in_service | bool
58 | line_geodata | coords | object
59 | bus_geodata | x | float64
60 | bus_geodata | y | float64
61 | bus_geodata | coords | object

## parameters
| version | format_version | converged | OPF_converged | name | f_hz | sn_mva
0 | 2.14.6 | 2.14.0 | FALSE | FALSE |  | 50 | 1