## bus
| name | vn_kv | type | zone | in_service
0 | bus_LV_627-18_0_2_node_0 | 0.4 | n |  | TRUE
1 | bus_LV_627-18_0_2_node_1 | 0.4 | n |  | TRUE
2 | bus_LV_627-18_0_2_node_2 | 0.4 | n |  | TRUE
3 | bus_LV_627-18_0_2_node_3 | 0.4 | n |  | TRUE
4 | bus_LV_627-18_0_2_node_4 | 0.4 | n |  | TRUE
5 | bus_LV_627-18_0_2_node_5 | 0.4 | n |  | TRUE
6 | bus_LV_627-18_0_2_node_166 | 0.4 | n |  | TRUE
7 | bus_LV_627-18_0_2_node_9 | 0.4 | n |  | TRUE
8 | bus_LV_627-18_0_2_node_6 | 0.4 | n |  | TRUE
9 | bus_LV_627-18_0_2_node_30 | 0.4 | n |  | TRUE
10 | bus_LV_627-18_0_2_node_7 | 0.4 | n |  | TRUE
11 | bus_LV_627-18_0_2_node_8 | 0.4 | n |  | TRUE
12 | bus_LV_627-18_0_2_node_10 | 0.4 | n |  | TRUE
13 | bus_LV_627-18_0_2_node_11 | 0.4 | n |  | TRUE
14 | bus_LV_627-18_0_2_node_12 | 0.4 | n |  | TRUE
15 | bus_LV_627-18_0_2_node_25 | 0.4 | n |  | TRUE
16 | bus_LV_627-18_0_2_node_22 | 0.4 | n |  | TRUE
17 | bus_LV_627-18_0_2_node_19 | 0.4 | n |  | TRUE
18 | bus_LV_627-18_0_2_node_36 | 0.4 | n |  | TRUE
19 | bus_LV_627-18_0_2_node_27 | 0.4 | n |  | TRUE
20 | bus_LV_627-18_0_2_node_42 | 0.4 | n |  | TRUE
21 | bus_LV_627-18_0_2_node_20 | 0.4 | n |  | TRUE
22 | bus_LV_627-18_0_2_node_21 | 0.4 | n |  | TRUE
23 | bus_LV_627-18_0_2_node_60 | 0.4 | n |  | TRUE
24 | bus_LV_627-18_0_2_node_76 | 0.4 | n |  | TRUE
25 | bus_LV_627-18_0_2_node_57 | 0.4 | n |  | TRUE
26 | bus_LV_627-18_0_2_node_74 | 0.4 | n |  | TRUE
27 | bus_LV_627-18_0_2_node_24 | 0.4 | n |  | TRUE
28 | bus_LV_627-18_0_2_node_52 | 0.4 | n |  | TRUE
29 | bus_LV_627-18_0_2_node_53 | 0.4 | n |  | TRUE
30 | bus_LV_627-18_0_2_node_51 | 0.4 | n |  | TRUE
31 | bus_LV_627-18_0_2_node_40 | 0.4 | n |  | TRUE
32 | bus_LV_627-18_0_2_node_26 | 0.4 | n |  | TRUE
33 | bus_LV_627-18_0_2_node_31 | 0.4 | n |  | TRUE
34 | bus_LV_627-18_0_2_node_34 | 0.4 | n |  | TRUE
35 | bus_LV_627-18_0_2_node_35 | 0.4 | n |  | TRUE
36 | bus_LV_627-18_0_2_node_149 | 0.4 | n |  | TRUE
37 | bus_LV_627-18_0_2_node_37 | 0.4 | n |  | TRUE
38 | bus_LV_627-18_0_2_node_28 | 0.4 | n |  | TRUE
39 | bus_LV_627-18_0_2_node_29 | 0.4 | n |  | TRUE
40 | bus_LV_627-18_0_2_node_66 | 0.4 | n |  | TRUE
41 | bus_LV_627-18_0_2_node_32 | 0.4 | n |  | TRUE
42 | bus_LV_627-18_0_2_node_33 | 0.4 | n |  | TRUE
43 | bus_LV_627-18_0_2_node_67 | 0.4 | n |  | TRUE
44 | bus_LV_627-18_0_2_node_68 | 0.4 | n |  | TRUE
45 | bus_LV_627-18_0_2_node_47 | 0.4 | n |  | TRUE
46 | bus_LV_627-18_0_2_node_147 | 0.4 | n |  | TRUE
47 | bus_LV_627-18_0_2_node_146 | 0.4 | n |  | TRUE
48 | bus_LV_627-18_0_2_node_148 | 0.4 | n |  | TRUE
49 | bus_LV_627-18_0_2_node_144 | 0.4 | n |  | TRUE
50 | bus_LV_627-18_0_2_node_86 | 0.4 | n |  | TRUE
51 | bus_LV_627-18_0_2_node_48 | 0.4 | n |  | TRUE
52 | bus_LV_627-18_0_2_node_38 | 0.4 | n |  | TRUE
53 | bus_LV_627-18_0_2_node_39 | 0.4 | n |  | TRUE
54 | bus_LV_627-18_0_2_node_41 | 0.4 | n |  | TRUE
55 | bus_LV_627-18_0_2_node_43 | 0.4 | n |  | TRUE
56 | bus_LV_627-18_0_2_node_44 | 0.4 | n |  | TRUE
57 | bus_LV_627-18_0_2_node_46 | 0.4 | n |  | TRUE
58 | bus_LV_627-18_0_2_node_62 | 0.4 | n |  | TRUE
59 | bus_LV_627-18_0_2_node_45 | 0.4 | n |  | TRUE
60 | bus_LV_627-18_0_2_node_61 | 0.4 | n |  | TRUE
61 | bus_LV_627-18_0_2_node_49 | 0.4 | n |  | TRUE
62 | bus_LV_627-18_0_2_node_50 | 0.4 | n |  | TRUE
63 | bus_LV_627-18_0_2_node_77 | 0.4 | n |  | TRUE
64 | bus_LV_627-18_0_2_node_54 | 0.4 | n |  | TRUE
65 | bus_LV_627-18_0_2_node_55 | 0.4 | n |  | TRUE
66 | bus_LV_627-18_0_2_node_56 | 0.4 | n |  | TRUE
67 | bus_LV_627-18_0_2_node_58 | 0.4 | n |  | TRUE
68 | bus_LV_627-18_0_2_node_59 | 0.4 | n |  | TRUE
69 | bus_LV_627-18_0_2_node_81 | 0.4 | n |  | TRUE
70 | bus_LV_627-18_0_2_node_161 | 0.4 | n |  | TRUE
71 | bus_LV_627-18_0_2_node_63 | 0.4 | n |  | TRUE
72 | bus_LV_627-18_0_2_node_64 | 0.4 | n |  | TRUE
73 | bus_LV_627-18_0_2_node_65 | 0.4 | n |  | TRUE
74 | bus_LV_627-18_0_2_node_70 | 0.4 | n |  | TRUE
75 | bus_LV_627-18_0_2_node_69 | 0.4 | n |  | TRUE
76 | bus_LV_627-18_0_2_node_84 | 0.4 | n |  | TRUE
77 | bus_LV_627-18_0_2_node_85 | 0.4 | n |  | TRUE
78 | bus_LV_627-18_0_2_node_145 | 0.4 | n |  | TRUE
79 | bus_LV_627-18_0_2_node_71 | 0.4 | n |  | TRUE
80 | bus_LV_627-18_0_2_node_72 | 0.4 | n |  | TRUE
81 | bus_LV_627-18_0_2_node_73 | 0.4 | n |  | TRUE
82 | bus_LV_627-18_0_2_node_75 | 0.4 | n |  | TRUE
83 | bus_LV_627-18_0_2_node_83 | 0.4 | n |  | TRUE
84 | bus_LV_627-18_0_2_node_87 | 0.4 | n |  | TRUE
85 | bus_LV_627-18_0_2_node_143 | 0.4 | n |  | TRUE
86 | bus_LV_627-18_0_2_node_139 | 0.4 | n |  | TRUE
87 | bus_LV_627-18_0_2_node_140 | 0.4 | n |  | TRUE
88 | bus_LV_627-18_0_2_node_142 | 0.4 | n |  | TRUE
89 | bus_MV_92_0_node_167 | 20 | n |  | TRUE

## load
| name | bus | p_mw | q_mvar | const_z_percent | const_i_percent | sn_mva | scaling | in_service | type
0 | LV_627-18_0_2_load_0 | 0 | 0.0058917 | 0.0014766 | 0 | 0 |  | 1 | TRUE | wye
1 | LV_627-18_0_2_load_4 | 4 | 0.0019782 | 0.00049578 | 0 | 0 |  | 1 | TRUE | wye
2 | LV_627-18_0_2_load_5 | 5 | 0.0031551 | 0.00079074 | 0 | 0 |  | 1 | TRUE | wye
3 | LV_627-18_0_2_load_166 | 6 | 0.009103 | 0.0022814 | 0 | 0 |  | 1 | TRUE | wye
4 | LV_627-18_0_2_load_7 | 10 | 0.0066792 | 0.001674 | 0 | 0 |  | 1 | TRUE | wye
5 | LV_627-18_0_2_load_8 | 11 | 0.007176 | 0.0017985 | 0 | 0 |  | 1 | TRUE | wye
6 | LV_627-18_0_2_load_10 | 12 | 0.004086 | 0.001024 | 0 | 0 |  | 1 | TRUE | wye
7 | LV_627-18_0_2_load_11 | 13 | 0.0057247 | 0.0014347 | 0 | 0 |  | 1 | TRUE | wye
8 | LV_627-18_0_2_load_12 | 14 | 0.0013162 | 0.00032987 | 0 | 0 |  | 1 | TRUE | wye
9 | LV_627-18_0_2_load_25 | 15 | 0.0049359 | 0.0012371 | 0 | 0 |  | 1 | TRUE | wye
10 | LV_627-18_0_2_load_22 | 16 | 0.0051395 | 0.0012881 | 0 | 0 |  | 1 | TRUE | wye
11 | LV_627-18_0_2_load_36 | 18 | 0.00077095 | 0.00019322 | 0 | 0 |  | 1 | TRUE | wye
12 | LV_627-18_0_2_load_20 | 21 | 0.0034466 | 0.0008638 | 0 | 0 |  | 1 | TRUE | wye
13 | LV_627-18_0_2_load_21 | 22 | 0.0097022 | 0.0024316 | 0 | 0 |  | 1 | TRUE | wye
14 | LV_627-18_0_2_load_60 | 23 | 0.0016067 | 0.00040268 | 0 | 0 |  | 1 | TRUE | wye
15 | LV_627-18_0_2_load_76 | 24 | 0.00824 | 0.0020651 | 0 | 0 |  | 1 | TRUE | wye
16 | LV_627-18_0_2_load_57 | 25 | 0.0023902 | 0.00059905 | 0 | 0 |  | 1 | TRUE | wye
17 | LV_627-18_0_2_load_24 | 27 | 0.0083867 | 0.0021019 | 0 | 0 |  | 1 | TRUE | wye
18 | LV_627-18_0_2_load_53 | 29 | 0.0070586 | 0.0017691 | 0 | 0 |  | 1 | TRUE | wye
19 | LV_627-18_0_2_load_51 | 30 | 0.007678 | 0.0019243 | 0 | 0 |  | 1 | TRUE | wye
20 | LV_627-18_0_2_load_26 | 32 | 0.00081332 | 0.00020384 | 0 | 0 |  | 1 | TRUE | wye
21 | LV_627-18_0_2_load_31 | 33 | 0.00081587 | 0.00020448 | 0 | 0 |  | 1 | TRUE | wye
22 | LV_627-18_0_2_load_35 | 35 | 0.00066834 | 0.0001675 | 0 | 0 |  | 1 | TRUE | wye
23 | LV_627-18_0_2_load_149 | 36 | 0.0018122 | 0.00045419 | 0 | 0 |  | 1 | TRUE | wye
24 | LV_627-18_0_2_load_37 | 37 | 0.00079309 | 0.00019877 | 0 | 0 |  | 1 | TRUE | wye
25 | LV_627-18_0_2_load_66 | 40 | 0.0060822 | 0.0015243 | 0 | 0 |  | 1 | TRUE | wye
26 | LV_627-18_0_2_load_33 | 42 | 0.000448 | 0.00011228 | 0 | 0 |  | 1 | TRUE | wye
27 | LV_627-18_0_2_load_67 | 43 | 0.0013905 | 0.00034848 | 0 | 0 |  | 1 | TRUE | wye
28 | LV_627-18_0_2_load_68 | 44 | 0.0019862 | 0.00049778 | 0 | 0 |  | 1 | TRUE | wye
29 | LV_627-18_0_2_load_47 | 45 | 0.00073793 | 0.00018494 | 0 | 0 |  | 1 | TRUE | wye
30 | LV_627-18_0_2_load_147 | 46 | 0.0012267 | 0.00030745 | 0 | 0 |  | 1 | TRUE | wye
31 | LV_627-18_0_2_load_148 | 48 | 0.00077682 | 0.00019469 | 0 | 0 |  | 1 | TRUE | wye
32 | LV_627-18_0_2_load_144 | 49 | 0.00033392 | 8.3687e-05 | 0 | 0 |  | 1 | TRUE | wye
33 | LV_627-18_0_2_load_86 | 50 | 0.0012815 | 0.00032118 | 0 | 0 |  | 1 | TRUE | wye
34 | LV_627-18_0_2_load_48 | 51 | 0.0041744 | 0.0010462 | 0 | 0 |  | 1 | TRUE | wye
35 | LV_627-18_0_2_load_38 | 52 | 0.01092 | 0.0027368 | 0 | 0 |  | 1 | TRUE | wye
36 | LV_627-18_0_2_load_39 | 53 | 0.0018535 | 0.00046452 | 0 | 0 |  | 1 | TRUE | wye
37 | LV_627-18_0_2_load_41 | 54 | 0.0016792 | 0.00042084 | 0 | 0 |  | 1 | TRUE | wye
38 | LV_627-18_0_2_load_44 | 56 | 0.0013567 | 0.00034003 | 0 | 0 |  | 1 | TRUE | wye
39 | LV_627-18_0_2_load_46 | 57 | 0.0016083 | 0.00040308 | 0 | 0 |  | 1 | TRUE | wye
40 | LV_627-18_0_2_load_62 | 58 | 0.012863 | 0.0032238 | 0 | 0 |  | 1 | TRUE | wye
41 | LV_627-18_0_2_load_45 | 59 | 0.0016492 | 0.00041332 | 0 | 0 |  | 1 | TRUE | wye
42 | LV_627-18_0_2_load_61 | 60 | 0.0024074 | 0.00060334 | 0 | 0 |  | 1 | TRUE | wye
43 | LV_627-18_0_2_load_49 | 61 | 0.003787 | 0.00094911 | 0 | 0 |  | 1 | TRUE | wye
44 | LV_627-18_0_2_load_50 | 62 | 0.0036391 | 0.00091205 | 0 | 0 |  | 1 | TRUE | wye
45 | LV_627-18_0_2_load_77 | 63 | 0.0098588 | 0.0024709 | 0 | 0 |  | 1 | TRUE | wye
46 | LV_627-18_0_2_load_54 | 64 | 0.0015204 | 0.00038106 | 0 | 0 |  | 1 | TRUE | wye
47 | LV_627-18_0_2_load_55 | 65 | 0.0018578 | 0.0004656 | 0 | 0 |  | 1 | TRUE | wye
48 | LV_627-18_0_2_load_59 | 68 | 0.0043595 | 0.0010926 | 0 | 0 |  | 1 | TRUE | wye
49 | LV_627-18_0_2_load_81 | 69 | 0.0042366 | 0.0010618 | 0 | 0 |  | 1 | TRUE | wye
50 | LV_627-18_0_2_load_161 | 70 | 0.0010014 | 0.00025097 | 0 | 0 |  | 1 | TRUE | wye
51 | LV_627-18_0_2_load_63 | 71 | 0.0027219 | 0.00068218 | 0 | 0 |  | 1 | TRUE | wye
52 | LV_627-18_0_2_load_64 | 72 | 0.0015593 | 0.0003908 | 0 | 0 |  | 1 | TRUE | wye
53 | LV_627-18_0_2_load_65 | 73 | 0.0018825 | 0.00047181 | 0 | 0 |  | 1 | TRUE | wye
54 | LV_627-18_0_2_load_70 | 74 | 0.0018531 | 0.00046443 | 0 | 0 |  | 1 | TRUE | wye
55 | LV_627-18_0_2_load_69 | 75 | 0.0019364 | 0.00048531 | 0 | 0 |  | 1 | TRUE | wye
56 | LV_627-18_0_2_load_84 | 76 | 0.0007971 | 0.00019977 | 0 | 0 |  | 1 | TRUE | wye
57 | LV_627-18_0_2_load_85 | 77 | 0.002087 | 0.00052304 | 0 | 0 |  | 1 | TRUE | wye
58 | LV_627-18_0_2_load_145 | 78 | 0.00070185 | 0.0001759 | 0 | 0 |  | 1 | TRUE | wye
59 | LV_627-18_0_2_load_71 | 79 | 0.0064289 | 0.0016112 | 0 | 0 |  | 1 | TRUE | wye
60 | LV_627-18_0_2_load_72 | 80 | 0.0072529 | 0.0018177 | 0 | 0 |  | 1 | TRUE | wye
61 | LV_627-18_0_2_load_73 | 81 | 0.020398 | 0.0051122 | 0 | 0 |  | 1 | TRUE | wye
62 | LV_627-18_0_2_load_75 | 82 | 0.0027679 | 0.0006937 | 0 | 0 |  | 1 | TRUE | wye
63 | LV_627-18_0_2_load_87 | 84 | 0.00082039 | 0.00020561 | 0 | 0 |  | 1 | TRUE | wye
64 | LV_627-18_0_2_load_143 | 85 | 0.00049143 | 0.00012316 | 0 | 0 |  | 1 | TRUE | wye
65 | LV_627-18_0_2_load_139 | 86 | 0.00082514 | 0.0002068 | 0 | 0 |  | 1 | TRUE | wye
66 | LV_627-18_0_2_load_140 | 87 | 0.00025462 | 6.3813e-05 | 0 | 0 |  | 1 | TRUE | wye
67 | LV_627-18_0_2_load_142 | 88 | 0.00063269 | 0.00015857 | 0 | 0 |  | 1 | TRUE | wye

## ext_grid
| name | bus | vm_pu | va_degree | slack_weight | in_service
0 |  | 30 | 1 | 0 | 1 | TRUE

## line
| name | std_type | from_bus | to_bus | length_km | r_ohm_per_km | x_ohm_per_km | c_nf_per_km | g_us_per_km | max_i_ka | df | parallel | type | in_service
0 | LV_627-18_0_2_line_0 |  | 0 | 1 | 0.013799 | 0.125 | 0.08 | 261 | 0 | 0.364 | 1 | 1 | cs | TRUE
1 | LV_627-18_0_2_line_1 |  | 1 | 2 | 0.016783 | 0.125 | 0.08 | 261 | 0 | 0.364 | 1 | 1 | cs | TRUE
2 | LV_627-18_0_2_line_2 |  | 1 | 3 | 0.097483 | 0.125 | 0.08 | 261 | 0 | 0.364 | 1 | 1 | cs | TRUE
3 | LV_627-18_0_2_line_3 |  | 2 | 4 | 0.069322 | 0.125 | 0.08 | 261 | 0 | 0.364 | 1 | 1 | cs | TRUE
4 | LV_627-18_0_2_line_4 |  | 2 | 5 | 0.033612 | 0.125 | 0.08 | 261 | 0 | 0.364 | 1 | 1 | cs | TRUE
5 | LV_627-18_0_2_line_5 |  | 3 | 6 | 0.05476 | 0.125 | 0.08 | 261 | 0 | 0.364 | 1 | 1 | cs | TRUE
6 | LV_627-18_0_2_line_6 |  | 4 | 7 | 0.0027664 | 0.125 | 0.08 | 261 | 0 | 0.364 | 1 | 1 | cs | TRUE
7 | LV_627-18_0_2_line_7 |  | 5 | 8 | 0.042697 | 0.125 | 0.08 | 261 | 0 | 0.364 | 1 | 1 | cs | TRUE
8 | LV_627-18_0_2_line_8 |  | 7 | 9 | 0.094416 | 0.125 | 0.08 | 261 | 0 | 0.364 | 1 | 1 | cs | TRUE
9 | LV_627-18_0_2_line_9 |  | 8 | 10 | 0.025509 | 0.125 | 0.08 | 261 | 0 | 0.364 | 1 | 1 | cs | TRUE
10 | LV_627-18_0_2_line_10 |  | 8 | 11 | 0.044982 | 0.125 | 0.08 | 261 | 0 | 0.364 | 1 | 1 | cs | TRUE
11 | LV_627-18_0_2_line_11 |  | 9 | 18 | 0.024555 | 0.125 | 0.08 | 261 | 0 | 0.364 | 1 | 1 | cs | TRUE
12 | LV_627-18_0_2_line_12 |  | 9 | 19 | 0.023796 | 0.125 | 0.08 | 261 | 0 | 0.364 | 1 | 1 | cs | TRUE
13 | LV_627-18_0_2_line_13 |  | 10 | 12 | 0.022156 | 0.125 | 0.08 | 261 | 0 | 0.364 | 1 | 1 | cs | TRUE
14 | LV_627-18_0_2_line_14 |  | 10 | 13 | 0.0084364 | 0.125 | 0.08 | 261 | 0 | 0.364 | 1 | 1 | cs | TRUE
15 | LV_627-18_0_2_line_15 |  | 11 | 14 | 0.081559 | 0.125 | 0.08 | 261 | 0 | 0.364 | 1 | 1 | cs | TRUE
16 | LV_627-18_0_2_line_16 |  | 12 | 15 | 0.015586 | 0.125 | 0.08 | 261 | 0 | 0.364 | 1 | 2 | cs | TRUE
17 | LV_627-18_0_2_line_17 |  | 13 | 16 | 0.015066 | 0.125 | 0.08 | 261 | 0 | 0.364 | 1 | 1 | cs | TRUE
18 | LV_627-18_0_2_line_18 |  | 14 | 17 | 0.044189 | 0.125 | 0.08 | 261 | 0 | 0.364 | 1 | 1 | cs | TRUE
19 | LV_627-18_0_2_line_19 |  | 15 | 20 | 0.023828 | 0.125 | 0.08 | 261 | 0 | 0.364 | 1 | 2 | cs | TRUE
20 | LV_627-18_0_2_line_20 |  | 17 | 21 | 0.042272 | 0.125 | 0.08 | 261 | 0 | 0.364 | 1 | 1 | cs | TRUE
21 | LV_627-18_0_2_line_21 |  | 17 | 22 | 0.020328 | 0.125 | 0.08 | 261 | 0 | 0.364 | 1 | 1 | cs | TRUE
22 | LV_627-18_0_2_line_22 |  | 19 | 33 | 0.035008 | 0.125 | 0.08 | 261 | 0 | 0.364 | 1 | 1 | cs | TRUE
23 | LV_627-18_0_2_line_23 |  | 19 | 32 | 0.036876 | 0.125 | 0.08 | 261 | 0 | 0.364 | 1 | 1 | cs | TRUE
24 | LV_627-18_0_2_line_24 |  | 20 | 30 | 0.026382 | 0.125 | 0.08 | 261 | 0 | 0.364 | 1 | 2 | cs | TRUE
25 | LV_627-18_0_2_line_25 |  | 20 | 31 | 0.012085 | 0.125 | 0.08 | 261 | 0 | 0.364 | 1 | 1 | cs | TRUE
26 | LV_627-18_0_2_line_26 |  | 20 | 28 | 0.011719 | 0.125 | 0.08 | 261 | 0 | 0.364 | 1 | 1 | cs | TRUE
27 | LV_627-18_0_2_line_27 |  | 21 | 23 | 0.030719 | 0.125 | 0.08 | 261 | 0 | 0.364 | 1 | 1 | cs | TRUE
28 | LV_627-18_0_2_line_28 |  | 22 | 24 | 0.021323 | 0.125 | 0.08 | 261 | 0 | 0.364 | 1 | 1 | cs | TRUE
29 | LV_627-18_0_2_line_29 |  | 23 | 25 | 0.027913 | 0.125 | 0.08 | 261 | 0 | 0.364 | 1 | 1 | cs | TRUE
30 | LV_627-18_0_2_line_30 |  | 24 | 26 | 0.012849 | 0.125 | 0.08 | 261 | 0 | 0.364 | 1 | 1 | cs | TRUE
31 | LV_627-18_0_2_line_31 |  | 25 | 65 | 0.061117 | 0.125 | 0.08 | 261 | 0 | 0.364 | 1 | 1 | cs | TRUE
32 | LV_627-18_0_2_line_32 |  | 26 | 82 | 0.018903 | 0.125 | 0.08 | 261 | 0 | 0.364 | 1 | 1 | cs | TRUE
33 | LV_627-18_0_2_line_33 |  | 26 | 80 | 0.016929 | 0.125 | 0.08 | 261 | 0 | 0.364 | 1 | 1 | cs | TRUE
34 | LV_627-18_0_2_line_34 |  | 27 | 28 | 0.010605 | 0.125 | 0.08 | 261 | 0 | 0.364 | 1 | 1 | cs | TRUE
35 | LV_627-18_0_2_line_35 |  | 28 | 29 | 0.045812 | 0.125 | 0.08 | 261 | 0 | 0.364 | 1 | 1 | cs | TRUE
36 | LV_627-18_0_2_line_36 |  | 29 | 63 | 0.014688 | 0.125 | 0.08 | 261 | 0 | 0.364 | 1 | 1 | cs | TRUE
37 | LV_627-18_0_2_line_37 |  | 31 | 55 | 0.026405 | 0.125 | 0.08 | 261 | 0 | 0.364 | 1 | 1 | cs | TRUE
38 | LV_627-18_0_2_line_38 |  | 33 | 37 | 0.013466 | 0.125 | 0.08 | 261 | 0 | 0.364 | 1 | 1 | cs | TRUE
39 | LV_627-18_0_2_line_39 |  | 34 | 35 | 0.011128 | 0.125 | 0.08 | 261 | 0 | 0.364 | 1 | 1 | cs | TRUE
40 | LV_627-18_0_2_line_40 |  | 34 | 36 | 0.13716 | 0.125 | 0.08 | 261 | 0 | 0.364 | 1 | 1 | cs | TRUE
41 | LV_627-18_0_2_line_41 |  | 36 | 46 | 0.0088046 | 0.125 | 0.08 | 261 | 0 | 0.364 | 1 | 1 | cs | TRUE
42 | LV_627-18_0_2_line_42 |  | 36 | 41 | 0.015247 | 0.125 | 0.08 | 261 | 0 | 0.364 | 1 | 1 | cs | TRUE
43 | LV_627-18_0_2_line_43 |  | 37 | 45 | 0.004853 | 0.125 | 0.08 | 261 | 0 | 0.364 | 1 | 1 | cs | TRUE
44 | LV_627-18_0_2_line_44 |  | 38 | 39 | 0.013625 | 0.125 | 0.08 | 261 | 0 | 0.364 | 1 | 1 | cs | TRUE
45 | LV_627-18_0_2_line_45 |  | 38 | 40 | 0.17123 | 0.125 | 0.08 | 261 | 0 | 0.364 | 1 | 1 | cs | TRUE
46 | LV_627-18_0_2_line_46 |  | 39 | 41 | 0.041331 | 0.125 | 0.08 | 261 | 0 | 0.364 | 1 | 1 | cs | TRUE
47 | LV_627-18_0_2_line_47 |  | 39 | 42 | 0.020463 | 0.125 | 0.08 | 261 | 0 | 0.364 | 1 | 1 | cs | TRUE
48 | LV_627-18_0_2_line_48 |  | 40 | 43 | 0.00074092 | 0.125 | 0.08 | 261 | 0 | 0.364 | 1 | 1 | cs | TRUE
49 | LV_627-18_0_2_line_49 |  | 40 | 44 | 0.003341 | 0.125 | 0.08 | 261 | 0 | 0.364 | 1 | 1 | cs | TRUE
50 | LV_627-18_0_2_line_50 |  | 43 | 75 | 0.0046635 | 0.125 | 0.08 | 261 | 0 | 0.364 | 1 | 1 | cs | TRUE
51 | LV_627-18_0_2_line_51 |  | 44 | 74 | 0.0063005 | 0.125 | 0.08 | 261 | 0 | 0.364 | 1 | 1 | cs | TRUE
52 | LV_627-18_0_2_line_52 |  | 45 | 51 | 0.014329 | 0.125 | 0.08 | 261 | 0 | 0.364 | 1 | 1 | cs | TRUE
53 | LV_627-18_0_2_line_53 |  | 46 | 78 | 0.0075169 | 0.125 | 0.08 | 261 | 0 | 0.364 | 1 | 1 | cs | TRUE
54 | LV_627-18_0_2_line_54 |  | 47 | 48 | 0.049739 | 0.125 | 0.08 | 261 | 0 | 0.364 | 1 | 1 | cs | TRUE
55 | LV_627-18_0_2_line_55 |  | 47 | 49 | 0.025716 | 0.125 | 0.08 | 261 | 0 | 0.364 | 1 | 1 | cs | TRUE
56 | LV_627-18_0_2_line_56 |  | 47 | 50 | 0.12515 | 0.125 | 0.08 | 261 | 0 | 0.364 | 1 | 1 | cs | TRUE
57 | LV_627-18_0_2_line_57 |  | 48 | 77 | 0.0039486 | 0.125 | 0.08 | 261 | 0 | 0.364 | 1 | 1 | cs | TRUE
58 | LV_627-18_0_2_line_58 |  | 49 | 78 | 0.0020377 | 0.125 | 0.08 | 261 | 0 | 0.364 | 1 | 1 | cs | TRUE
59 | LV_627-18_0_2_line_59 |  | 50 | 83 | 0.022666 | 0.125 | 0.08 | 261 | 0 | 0.364 | 1 | 1 | cs | TRUE
60 | LV_627-18_0_2_line_60 |  | 51 | 61 | 0.0058851 | 0.125 | 0.08 | 261 | 0 | 0.364 | 1 | 1 | cs | TRUE
61 | LV_627-18_0_2_line_61 |  | 52 | 53 | 0.00063262 | 0.125 | 0.08 | 261 | 0 | 0.364 | 1 | 1 | cs | TRUE
62 | LV_627-18_0_2_line_62 |  | 53 | 54 | 0.0057749 | 0.125 | 0.08 | 261 | 0 | 0.364 | 1 | 1 | cs | TRUE
63 | LV_627-18_0_2_line_63 |  | 54 | 56 | 0.0087631 | 0.125 | 0.08 | 261 | 0 | 0.364 | 1 | 1 | cs | TRUE
64 | LV_627-18_0_2_line_64 |  | 55 | 57 | 0.005635 | 0.125 | 0.08 | 261 | 0 | 0.364 | 1 | 1 | cs | TRUE
65 | LV_627-18_0_2_line_65 |  | 55 | 58 | 0.0040687 | 0.125 | 0.08 | 261 | 0 | 0.364 | 1 | 1 | cs | TRUE
66 | LV_627-18_0_2_line_66 |  | 56 | 59 | 0.0048963 | 0.125 | 0.08 | 261 | 0 | 0.364 | 1 | 1 | cs | TRUE
67 | LV_627-18_0_2_line_67 |  | 57 | 59 | 0.0053036 | 0.125 | 0.08 | 261 | 0 | 0.364 | 1 | 1 | cs | TRUE
68 | LV_627-18_0_2_line_68 |  | 58 | 60 | 0.0066352 | 0.125 | 0.08 | 261 | 0 | 0.364 | 1 | 1 | cs | TRUE
69 | LV_627-18_0_2_line_69 |  | 60 | 71 | 0.0026654 | 0.125 | 0.08 | 261 | 0 | 0.364 | 1 | 1 | cs | TRUE
70 | LV_627-18_0_2_line_70 |  | 61 | 62 | 0.02162 | 0.125 | 0.08 | 261 | 0 | 0.364 | 1 | 1 | cs | TRUE
71 | LV_627-18_0_2_line_71 |  | 64 | 65 | 0.031917 | 0.125 | 0.08 | 261 | 0 | 0.364 | 1 | 1 | cs | TRUE
72 | LV_627-18_0_2_line_72 |  | 64 | 66 | 0.072458 | 0.125 | 0.08 | 261 | 0 | 0.364 | 1 | 1 | cs | TRUE
73 | LV_627-18_0_2_line_73 |  | 66 | 67 | 0.007327 | 0.125 | 0.08 | 261 | 0 | 0.364 | 1 | 1 | cs | TRUE
74 | LV_627-18_0_2_line_74 |  | 66 | 68 | 0.016116 | 0.125 | 0.08 | 261 | 0 | 0.364 | 1 | 1 | cs | TRUE
75 | LV_627-18_0_2_line_75 |  | 67 | 69 | 0.18394 | 0.125 | 0.08 | 261 | 0 | 0.364 | 1 | 1 | cs | TRUE
76 | LV_627-18_0_2_line_76 |  | 69 | 70 | 0.27959 | 0.125 | 0.08 | 261 | 0 | 0.364 | 1 | 1 | cs | TRUE
77 | LV_627-18_0_2_line_77 |  | 71 | 72 | 0.0025461 | 0.125 | 0.08 | 261 | 0 | 0.364 | 1 | 1 | cs | TRUE
78 | LV_627-18_0_2_line_78 |  | 72 | 73 | 0.0056491 | 0.125 | 0.08 | 261 | 0 | 0.364 | 1 | 1 | cs | TRUE
79 | LV_627-18_0_2_line_79 |  | 73 | 74 | 0.006131 | 0.125 | 0.08 | 261 | 0 | 0.364 | 1 | 1 | cs | TRUE
80 | LV_627-18_0_2_line_80 |  | 76 | 77 | 0.036288 | 0.125 | 0.08 | 261 | 0 | 0.364 | 1 | 1 | cs | TRUE
81 | LV_627-18_0_2_line_81 |  | 79 | 80 | 0.017662 | 0.125 | 0.08 | 261 | 0 | 0.364 | 1 | 1 | cs | TRUE
82 | LV_627-18_0_2_line_82 |  | 79 | 81 | 0.0022954 | 0.125 | 0.08 | 261 | 0 | 0.364 | 1 | 1 | cs | TRUE
83 | LV_627-18_0_2_line_83 |  | 83 | 84 | 0.029956 | 0.125 | 0.08 | 261 | 0 | 0.364 | 1 | 1 | cs | TRUE
84 | LV_627-18_0_2_line_84 |  | 84 | 85 | 0.024746 | 0.125 | 0.08 | 261 | 0 | 0.364 | 1 | 1 | cs | TRUE
85 | LV_627-18_0_2_line_85 |  | 85 | 88 | 0.024832 | 0.125 | 0.08 | 261 | 0 | 0.364 | 1 | 1 | cs | TRUE
86 | LV_627-18_0_2_line_86 |  | 86 | 87 | 0.007339 | 0.125 | 0.08 | 261 | 0 | 0.364 | 1 | 1 | cs | TRUE
87 | LV_627-18_0_2_line_87 |  | 87 | 88 | 0.02114 | 0.125 | 0.08 | 261 | 0 | 0.364 | 1 | 1 | cs | TRUE

## trafo
| name | std_type | hv_bus | lv_bus | sn_mva | vn_hv_kv | vn_lv_kv | vk_percent | vkr_percent | pfe_kw | i0_percent | shift_degree | tap_side | tap_neutral | tap_min | tap_max | tap_step_percent | tap_step_degree | tap_pos | tap_phase_shifter | parallel | df | in_service
0 | LV_627-18_0_2_trafo_51 | 0.63 MVA 20/0.4 kV | 89 | 30 | 0.63 | 20 | 0.4 | 6 | 1.206 | 1.65 | 0.2619 | 150 | hv | 0 | -2 | 2 | 2.5 | 0 | 0 | FALSE | 1 | 1 | TRUE

## line_geodata
| x0 | y0 | x1 | y1 | x2 | y2 | x3 | y3 | x4 | y4 | x5 | y5 | x6 | y6 | x7 | y7 | x8 | y8 | x9 | y9 | x10 | y10
0 | 2610089.2513 | 1197644.4422 | 2610088.6725 | 1197630.6558
1 | 2610089.2513 | 1197644.4422 | 2610092.8945 | 1197660.8238
2 | 2610033.6325 | 1197595.3452 | 2610037.1784 | 1197606.3015 | 2610052.3711 | 1197602.0579 | 2610056.9475 | 1197616.1175 | 2610071.1809 | 1197611.7501 | 2610081.6081 | 1197642.7285 | 2610089.2513 | 1197644.4422
3 | 2610092.8945 | 1197660.8238 | 2610025.5727 | 1197677.3562
4 | 2610092.8945 | 1197660.8238 | 2610125.5366 | 1197652.809
5 | 2610063.4651 | 1197566.8687 | 2610046.9077 | 1197571.966 | 2610052.019 | 1197589.4617 | 2610033.6325 | 1197595.3452
6 | 2610022.8861 | 1197678.0159 | 2610025.5727 | 1197677.3562
7 | 2610167.0023 | 1197642.6277 | 2610125.5366 | 1197652.809
8 | 2610022.8861 | 1197678.0159 | 2610014.2313 | 1197680.1471 | 2609986.862 | 1197693.242 | 2610001.958 | 1197710.3651 | 2610023.3477 | 1197734.6136
9 | 2610167.0023 | 1197642.6277 | 2610176.7103 | 1197666.2234
10 | 2610167.0023 | 1197642.6277 | 2610210.6864 | 1197631.9002
11 | 2610023.3477 | 1197734.6136 | 2610043.886 | 1197725.9432 | 2610046.1067 | 1197725.5163
12 | 2610038.693 | 1197752.8267 | 2610031.7317 | 1197744.1549 | 2610023.3477 | 1197734.6136
13 | 2610176.7103 | 1197666.2234 | 2610178.5382 | 1197670.6733 | 2610190.757 | 1197677.6533 | 2610191.881 | 1197680.7271
14 | 2610176.7103 | 1197666.2234 | 2610170.4464 | 1197668.5251 | 2610169.9409 | 1197670.2141
15 | 2610289.8921 | 1197612.4498 | 2610210.6864 | 1197631.9002
16 | 2610191.881 | 1197680.7271 | 2610197.234 | 1197695.3654
17 | 2610169.8093 | 1197684.9884 | 2610169.7985 | 1197682.387 | 2610170.9925 | 1197678.8872 | 2610171.0494 | 1197676.7639 | 2610169.9409 | 1197670.2141
18 | 2610332.1522 | 1197599.7973 | 2610314.602 | 1197606.3818 | 2610289.8921 | 1197612.4498
19 | 2610205.4175 | 1197717.744 | 2610197.234 | 1197695.3654
20 | 2610332.1522 | 1197599.7973 | 2610373.7415 | 1197592.229
21 | 2610332.1522 | 1197599.7973 | 2610345.99 | 1197614.689
22 | 2610038.693 | 1197752.8267 | 2610058.3186 | 1197752.526 | 2610069.8205 | 1197751.0778 | 2610073.5192 | 1197750.2608
23 | 2610038.693 | 1197752.8267 | 2610062.7101 | 1197780.8094
24 | 2610205.4175 | 1197717.744 | 2610230.8505 | 1197710.4722
25 | 2610209.3963 | 1197729.1568 | 2610205.4175 | 1197717.744
26 | 2610193.9291 | 1197720.2147 | 2610205.4175 | 1197717.744
27 | 2610373.7415 | 1197592.229 | 2610403.9642 | 1197586.7292
28 | 2610359.3069 | 1197631.3157 | 2610349.8867 | 1197618.8824 | 2610345.99 | 1197614.689
29 | 2610431.4355 | 1197581.7886 | 2610429.039 | 1197582.1661 | 2610403.9642 | 1197586.7292
30 | 2610367.0666 | 1197641.5574 | 2610359.3069 | 1197631.3157
31 | 2610474.6209 | 1197615.9819 | 2610468.0576 | 1197602.1112 | 2610464.8838 | 1197596.625 | 2610461.0392 | 1197591.4711 | 2610457.2773 | 1197586.9511 | 2610453.1845 | 1197584.4204 | 2610447.979 | 1197582.3102 | 2610443.5558 | 1197581.4354 | 2610439.4287 | 1197581.0836 | 2610435.4608 | 1197581.1545 | 2610431.4355 | 1197581.7886
32 | 2610367.0666 | 1197641.5574 | 2610385.5348 | 1197645.8249
33 | 2610367.0666 | 1197641.5574 | 2610359.8224 | 1197647.0257 | 2610358.5618 | 1197653.7382 | 2610357.8545 | 1197654.4776
34 | 2610193.9291 | 1197720.2147 | 2610191.4885 | 1197709.8945
35 | 2610193.9291 | 1197720.2147 | 2610183.6854 | 1197725.1778 | 2610181.1774 | 1197731.1434 | 2610182.143 | 1197750.0663 | 2610174.3522 | 1197754.5927
36 | 2610161.6524 | 1197761.9713 | 2610174.3522 | 1197754.5927
37 | 2610209.3963 | 1197729.1568 | 2610218.0813 | 1197754.096
38 | 2610086.7462 | 1197747.7741 | 2610080.4099 | 1197748.7387 | 2610073.5192 | 1197750.2608
39 | 2610029.0593 | 1198026.9016 | 2610018.6776 | 1198022.8938
40 | 2610164.405 | 1198004.6913 | 2610029.0593 | 1198026.9016
41 | 2610164.405 | 1198004.6913 | 2610166.4674 | 1198008.5446 | 2610169.2389 | 1198012.0058
42 | 2610170.7445 | 1197992.0875 | 2610164.5425 | 1197998.4915 | 2610163.8675 | 1198001.3808 | 2610164.3115 | 1198004.5166 | 2610164.405 | 1198004.6913
43 | 2610086.7462 | 1197747.7741 | 2610091.5439 | 1197747.0438
44 | 2610150.2434 | 1197956.5783 | 2610145.7646 | 1197943.7083
45 | 2610189.5433 | 1197778.1716 | 2610145.7646 | 1197943.7083
46 | 2610170.7445 | 1197992.0875 | 2610166.1004 | 1197986.8657 | 2610161.9747 | 1197981.3781 | 2610158.7773 | 1197976.2477 | 2610155.218 | 1197969.0601 | 2610150.2434 | 1197956.5783
47 | 2610150.2434 | 1197956.5783 | 2610159.9616 | 1197955.9277 | 2610168.7468 | 1197957.5768 | 2610170.5277 | 1197957.6909
48 | 2610189.0556 | 1197777.6139 | 2610189.5433 | 1197778.1716
49 | 2610192.0969 | 1197776.0173 | 2610189.5433 | 1197778.1716 | 2610189.5433 | 1197778.1716
50 | 2610185.9856 | 1197774.1034 | 2610189.0556 | 1197777.6139
51 | 2610192.0969 | 1197776.0173 | 2610196.9126 | 1197771.9546
52 | 2610091.5439 | 1197747.0438 | 2610105.7095 | 1197744.8874
53 | 2610169.2389 | 1198012.0058 | 2610173.9373 | 1198017.8733
54 | 2610201.2021 | 1198016.352 | 2610215.2619 | 1197979.1893 | 2610222.9035 | 1197972.7307
55 | 2610201.2021 | 1198016.352 | 2610196.0983 | 1198017.3439 | 2610182.2508 | 1198019.1881 | 2610177.2248 | 1198019.2352 | 2610175.8198 | 1198018.6532
56 | 2610201.2021 | 1198016.352 | 2610315.7689 | 1198066.7267
57 | 2610225.9193 | 1197970.1819 | 2610222.9035 | 1197972.7307
58 | 2610175.8198 | 1198018.6532 | 2610173.9373 | 1198017.8733 | 2610173.9373 | 1198017.8733
59 | 2610338.2731 | 1198066.0682 | 2610332.9898 | 1198065.1808 | 2610327.3772 | 1198065.3046 | 2610315.7689 | 1198066.7267
60 | 2610105.7095 | 1197744.8874 | 2610111.5276 | 1197744.0017
61 | 2610241.5239 | 1197734.784 | 2610242.0122 | 1197734.3817
62 | 2610241.5239 | 1197734.784 | 2610237.0667 | 1197738.4558
63 | 2610230.3031 | 1197744.0277 | 2610237.0667 | 1197738.4558
64 | 2610218.0813 | 1197754.096 | 2610222.4305 | 1197750.5131
65 | 2610218.0813 | 1197754.096 | 2610214.9714 | 1197756.7196
66 | 2610230.3031 | 1197744.0277 | 2610226.524 | 1197747.1409
67 | 2610222.4305 | 1197750.5131 | 2610226.524 | 1197747.1409
68 | 2610214.9714 | 1197756.7196 | 2610209.8999 | 1197760.9981
69 | 2610207.8627 | 1197762.7168 | 2610209.8999 | 1197760.9981
70 | 2610132.2189 | 1197748.2366 | 2610127.1137 | 1197745.4265 | 2610120.9705 | 1197743.9153 | 2610113.3477 | 1197743.7246 | 2610111.5276 | 1197744.0017
71 | 2610488.2723 | 1197644.832 | 2610474.6209 | 1197615.9819
72 | 2610524.3893 | 1197707.3547 | 2610519.0387 | 1197701.242 | 2610509.5526 | 1197686.5065 | 2610495.9345 | 1197661.158 | 2610490.6538 | 1197649.865 | 2610488.2723 | 1197644.832
73 | 2610524.3893 | 1197707.3547 | 2610528.1404 | 1197713.6535
74 | 2610524.3893 | 1197707.3547 | 2610530.7629 | 1197712.0794 | 2610535.0992 | 1197714.6551 | 2610537.9168 | 1197716.0383
75 | 2610528.1404 | 1197713.6535 | 2610445.4293 | 1197877.9491
76 | 2610445.4293 | 1197877.9491 | 2610712.7674 | 1197959.8223
77 | 2610205.9166 | 1197764.3586 | 2610207.8627 | 1197762.7168
78 | 2610205.9166 | 1197764.3586 | 2610201.5988 | 1197768.0012
79 | 2610196.9126 | 1197771.9546 | 2610201.5988 | 1197768.0012
80 | 2610225.9193 | 1197970.1819 | 2610248.4206 | 1197951.1641 | 2610253.5795 | 1197946.6938
81 | 2610345.6452 | 1197667.2404 | 2610357.8545 | 1197654.4776
82 | 2610344.0585 | 1197668.8991 | 2610345.6452 | 1197667.2404
83 | 2610338.2731 | 1198066.0682 | 2610342.8771 | 1198067.8882 | 2610347.8835 | 1198070.3981 | 2610351.6785 | 1198073.2506 | 2610354.634 | 1198077.1689 | 2610357.2763 | 1198081.687 | 2610358.7033 | 1198085.9711
84 | 2610357.025 | 1198110.0371 | 2610358.5057 | 1198106.2245 | 2610359.8851 | 1198101.2019 | 2610360.3483 | 1198097.5341 | 2610360.2026 | 1198093.7207 | 2610359.6476 | 1198088.806 | 2610358.7033 | 1198085.9711
85 | 2610346.7316 | 1198132.6229 | 2610355.1402 | 1198114.89 | 2610357.025 | 1198110.0371
86 | 2610337.674 | 1198151.7246 | 2610336.6524 | 1198153.879 | 2610334.3631 | 1198158.273
87 | 2610337.674 | 1198151.7246 | 2610346.7316 | 1198132.6229

## bus_geodata
| x | y | coords
0 | 2610088.6725 | 1197630.6558
1 | 2610089.2513 | 1197644.4422
2 | 2610092.8945 | 1197660.8238
3 | 2610033.6325 | 1197595.3452
4 | 2610025.5727 | 1197677.3562
5 | 2610125.5366 | 1197652.809
6 | 2610063.4651 | 1197566.8687
7 | 2610022.8861 | 1197678.0159
8 | 2610167.0023 | 1197642.6277
9 | 2610023.3477 | 1197734.6136
10 | 2610176.7103 | 1197666.2234
11 | 2610210.6864 | 1197631.9002
12 | 2610191.881 | 1197680.7271
13 | 2610169.9409 | 1197670.2141
14 | 2610289.8921 | 1197612.4498
15 | 2610197.234 | 1197695.3654
16 | 2610169.8093 | 1197684.9884
17 | 2610332.1522 | 1197599.7973
18 | 2610046.1067 | 1197725.5163
19 | 2610038.693 | 1197752.8267
20 | 2610205.4175 | 1197717.744
21 | 2610373.7415 | 1197592.229
22 | 2610345.99 | 1197614.689
23 | 2610403.9642 | 1197586.7292
24 | 2610359.3069 | 1197631.3157
25 | 2610431.4355 | 1197581.7886
26 | 2610367.0666 | 1197641.5574
27 | 2610191.4885 | 1197709.8945
28 | 2610193.9291 | 1197720.2147
29 | 2610174.3522 | 1197754.5927
30 | 2610230.8505 | 1197710.4722
31 | 2610209.3963 | 1197729.1568
32 | 2610062.7101 | 1197780.8094
33 | 2610073.5192 | 1197750.2608
34 | 2610029.0593 | 1198026.9016
35 | 2610018.6776 | 1198022.8938
36 | 2610164.405 | 1198004.6913
37 | 2610086.7462 | 1197747.7741
38 | 2610145.7646 | 1197943.7083
39 | 2610150.2434 | 1197956.5783
40 | 2610189.5433 | 1197778.1716
41 | 2610170.7445 | 1197992.0875
42 | 2610170.5277 | 1197957.6909
43 | 2610189.0556 | 1197777.6139
44 | 2610192.0969 | 1197776.0173
45 | 2610091.5439 | 1197747.0438
46 | 2610169.2389 | 1198012.0058
47 | 2610201.2021 | 1198016.352
48 | 2610222.9035 | 1197972.7307
49 | 2610175.8198 | 1198018.6532
50 | 2610315.7689 | 1198066.7267
51 | 2610105.7095 | 1197744.8874
52 | 2610242.0122 | 1197734.3817
53 | 2610241.5239 | 1197734.784
54 | 2610237.0667 | 1197738.4558
55 | 2610218.0813 | 1197754.096
56 | 2610230.3031 | 1197744.0277
57 | 2610222.4305 | 1197750.5131
58 | 2610214.9714 | 1197756.7196
59 | 2610226.524 | 1197747.1409
60 | 2610209.8999 | 1197760.9981
61 | 2610111.5276 | 1197744.0017
62 | 2610132.2189 | 1197748.2366
63 | 2610161.6524 | 1197761.9713
64 | 2610488.2723 | 1197644.832
65 | 2610474.6209 | 1197615.9819
66 | 2610524.3893 | 1197707.3547
67 | 2610528.1404 | 1197713.6535
68 | 2610537.9168 | 1197716.0383
69 | 2610445.4293 | 1197877.9491
70 | 2610712.7674 | 1197959.8223
71 | 2610207.8627 | 1197762.7168
72 | 2610205.9166 | 1197764.3586
73 | 2610201.5988 | 1197768.0012
74 | 2610196.9126 | 1197771.9546
75 | 2610185.9856 | 1197774.1034
76 | 2610253.5795 | 1197946.6938
77 | 2610225.9193 | 1197970.1819
78 | 2610173.9373 | 1198017.8733
79 | 2610345.6452 | 1197667.2405
80 | 2610357.8545 | 1197654.4776
81 | 2610344.0585 | 1197668.8991
82 | 2610385.5348 | 1197645.8249
83 | 2610338.2731 | 1198066.0682
84 | 2610358.7033 | 1198085.9711
85 | 2610357.025 | 1198110.0371
86 | 2610334.3631 | 1198158.273
87 | 2610337.674 | 1198151.7246
88 | 2610346.7316 | 1198132.6229
89 | 2610205.4175 | 1197717.744

## line_std_types
| c_nf_per_km | r_ohm_per_km | x_ohm_per_km | max_i_ka | type | q_mm2 | alpha | voltage_rating
NAYY 4x50 SE | 210 | 0.642 | 0.083 | 0.142 | cs | 50 | 0.00403 | LV
NAYY 4x120 SE | 264 | 0.225 | 0.08 | 0.242 | cs | 120 | 0.00403 | LV
NAYY 4x150 SE | 261 | 0.208 | 0.08 | 0.27 | cs | 150 | 0.00403 | LV
NA2XS2Y 1x95 RM/25 12/20 kV | 216 | 0.313 | 0.132 | 0.252 | cs | 95 | 0.00403 | MV
NA2XS2Y 1x185 RM/25 12/20 kV | 273 | 0.161 | 0.117 | 0.362 | cs | 185 | 0.00403 | MV
NA2XS2Y 1x240 RM/25 12/20 kV | 304 | 0.122 | 0.112 | 0.421 | cs | 240 | 0.00403 | MV
NA2XS2Y 1x95 RM/25 6/10 kV | 315 | 0.313 | 0.123 | 0.249 | cs | 95 | 0.00403 | MV
NA2XS2Y 1x185 RM/25 6/10 kV | 406 | 0.161 | 0.11 | 0.358 | cs | 185 | 0.00403 | MV
NA2XS2Y 1x240 RM/25 6/10 kV | 456 | 0.122 | 0.105 | 0.416 | cs | 240 | 0.00403 | MV
NA2XS2Y 1x150 RM/25 12/20 kV | 250 | 0.206 | 0.116 | 0.319 | cs | 150 | 0.00403 | MV
NA2XS2Y 1x120 RM/25 12/20 kV | 230 | 0.253 | 0.119 | 0.283 | cs | 120 | 0.00403 | MV
NA2XS2Y 1x70 RM/25 12/20 kV | 190 | 0.443 | 0.132 | 0.22 | cs | 70 | 0.00403 | MV
NA2XS2Y 1x150 RM/25 6/10 kV | 360 | 0.206 | 0.11 | 0.315 | cs | 150 | 0.00403 | MV
NA2XS2Y 1x120 RM/25 6/10 kV | 340 | 0.253 | 0.113 | 0.28 | cs | 120 | 0.00403 | MV
NA2XS2Y 1x70 RM/25 6/10 kV | 280 | 0.443 | 0.123 | 0.217 | cs | 70 | 0.00403 | MV
N2XS(FL)2Y 1x120 RM/35 64/110 kV | 112 | 0.153 | 0.166 | 0.366 | cs | 120 | 0.00393 | HV
N2XS(FL)2Y 1x185 RM/35 64/110 kV | 125 | 0.099 | 0.156 | 0.457 | cs | 185 | 0.00393 | HV
N2XS(FL)2Y 1x240 RM/35 64/110 kV | 135 | 0.075 | 0.149 | 0.526 | cs | 240 | 0.00393 | HV
N2XS(FL)2Y 1x300 RM/35 64/110 kV | 144 | 0.06 | 0.144 | 0.588 | cs | 300 | 0.00393 | HV
15-AL1/3-ST1A 0.4 | 11 | 1.8769 | 0.35 | 0.105 | ol | 16 | 0.00403 | LV
24-AL1/4-ST1A 0.4 | 11.25 | 1.2012 | 0.335 | 0.14 | ol | 24 | 0.00403 | LV
48-AL1/8-ST1A 0.4 | 12.2 | 0.5939 | 0.3 | 0.21 | ol | 48 | 0.00403 | LV
94-AL1/15-ST1A 0.4 | 13.2 | 0.306 | 0.29 | 0.35 | ol | 94 | 0.00403 | LV
34-AL1/6-ST1A 10.0 | 9.7 | 0.8342 | 0.36 | 0.17 | ol | 34 | 0.00403 | MV
48-AL1/8-ST1A 10.0 | 10.1 | 0.5939 | 0.35 | 0.21 | ol | 48 | 0.00403 | MV
70-AL1/11-ST1A 10.0 | 10.4 | 0.4132 | 0.339 | 0.29 | ol | 70 | 0.00403 | MV
94-AL1/15-ST1A 10.0 | 10.75 | 0.306 | 0.33 | 0.35 | ol | 94 | 0.00403 | MV
122-AL1/20-ST1A 10.0 | 11.1 | 0.2376 | 0.323 | 0.41 | ol | 122 | 0.00403 | MV
149-AL1/24-ST1A 10.0 | 11.25 | 0.194 | 0.315 | 0.47 | ol | 149 | 0.00403 | MV
34-AL1/6-ST1A 20.0 | 9.15 | 0.8342 | 0.382 | 0.17 | ol | 34 | 0.00403 | MV
48-AL1/8-ST1A 20.0 | 9.5 | 0.5939 | 0.372 | 0.21 | ol | 48 | 0.00403 | MV
70-AL1/11-ST1A 20.0 | 9.7 | 0.4132 | 0.36 | 0.29 | ol | 70 | 0.00403 | MV
94-AL1/15-ST1A 20.0 | 10 | 0.306 | 0.35 | 0.35 | ol | 94 | 0.00403 | MV
122-AL1/20-ST1A 20.0 | 10.3 | 0.2376 | 0.344 | 0.41 | ol | 122 | 0.00403 | MV
149-AL1/24-ST1A 20.0 | 10.5 | 0.194 | 0.337 | 0.47 | ol | 149 | 0.00403 | MV
184-AL1/30-ST1A 20.0 | 10.75 | 0.1571 | 0.33 | 0.535 | ol | 184 | 0.00403 | MV
243-AL1/39-ST1A 20.0 | 11 | 0.1188 | 0.32 | 0.645 | ol | 243 | 0.00403 | MV
48-AL1/8-ST1A 110.0 | 8 | 0.5939 | 0.46 | 0.21 | ol | 48 | 0.00403 | HV
70-AL1/11-ST1A 110.0 | 8.4 | 0.4132 | 0.45 | 0.29 | ol | 70 | 0.00403 | HV
94-AL1/15-ST1A 110.0 | 8.65 | 0.306 | 0.44 | 0.35 | ol | 94 | 0.00403 | HV
122-AL1/20-ST1A 110.0 | 8.5 | 0.2376 | 0.43 | 0.41 | ol | 122 | 0.00403 | HV
149-AL1/24-ST1A 110.0 | 8.75 | 0.194 | 0.41 | 0.47 | ol | 149 | 0.00403 | HV
184-AL1/30-ST1A 110.0 | 8.8 | 0.1571 | 0.4 | 0.535 | ol | 184 | 0.00403 | HV
243-AL1/39-ST1A 110.0 | 9 | 0.1188 | 0.39 | 0.645 | ol | 243 | 0.00403 | HV
305-AL1/39-ST1A 110.0 | 9.2 | 0.0949 | 0.38 | 0.74 | ol | 305 | 0.00403 | HV
490-AL1/64-ST1A 110.0 | 9.75 | 0.059 | 0.37 | 0.96 | ol | 490 | 0.00403 | HV
679-AL1/86-ST1A 110.0 | 9.95 | 0.042 | 0.36 | 1.15 | ol | 679 | 0.00403 | HV
490-AL1/64-ST1A 220.0 | 10 | 0.059 | 0.285 | 0.96 | ol | 490 | 0.00403 | HV
679-AL1/86-ST1A 220.0 | 11.7 | 0.042 | 0.275 | 1.15 | ol | 679 | 0.00403 | HV
490-AL1/64-ST1A 380.0 | 11 | 0.059 | 0.253 | 0.96 | ol | 490 | 0.00403 | HV
679-AL1/86-ST1A 380.0 | 14.6 | 0.042 | 0.25 | 1.15 | ol | 679 | 0.00403 | HV

## trafo_std_types
| i0_percent | pfe_kw | vkr_percent | sn_mva | vn_lv_kv | vn_hv_kv | vk_percent | shift_degree | vector_group | tap_side | tap_neutral | tap_min | tap_max | tap_step_degree | tap_step_percent | tap_phase_shifter
160 MVA 380/110 kV | 0.06 | 60 | 0.25 | 160 | 110 | 380 | 12.2 | 0 | Yy0 | hv | 0 | -9 | 9 | 0 | 1.5 | FALSE
100 MVA 220/110 kV | 0.06 | 55 | 0.26 | 100 | 110 | 220 | 12 | 0 | Yy0 | hv | 0 | -9 | 9 | 0 | 1.5 | FALSE
63 MVA 110/20 kV | 0.04 | 22 | 0.32 | 63 | 20 | 110 | 18 | 150 | YNd5 | hv | 0 | -9 | 9 | 0 | 1.5 | FALSE
40 MVA 110/20 kV | 0.05 | 18 | 0.34 | 40 | 20 | 110 | 16.2 | 150 | YNd5 | hv | 0 | -9 | 9 | 0 | 1.5 | FALSE
25 MVA 110/20 kV | 0.07 | 14 | 0.41 | 25 | 20 | 110 | 12 | 150 | YNd5 | hv | 0 | -9 | 9 | 0 | 1.5 | FALSE
63 MVA 110/10 kV | 0.04 | 22 | 0.32 | 63 | 10 | 110 | 18 | 150 | YNd5 | hv | 0 | -9 | 9 | 0 | 1.5 | FALSE
40 MVA 110/10 kV | 0.05 | 18 | 0.34 | 40 | 10 | 110 | 16.2 | 150 | YNd5 | hv | 0 | -9 | 9 | 0 | 1.5 | FALSE
25 MVA 110/10 kV | 0.07 | 14 | 0.41 | 25 | 10 | 110 | 12 | 150 | YNd5 | hv | 0 | -9 | 9 | 0 | 1.5 | FALSE
0.25 MVA 20/0.4 kV | 0.32 | 0.8 | 1.44 | 0.25 | 0.4 | 20 | 6 | 150 | Yzn5 | hv | 0 | -2 | 2 | 0 | 2.5 | FALSE
0.4 MVA 20/0.4 kV | 0.3375 | 1.35 | 1.425 | 0.4 | 0.4 | 20 | 6 | 150 | Dyn5 | hv | 0 | -2 | 2 | 0 | 2.5 | FALSE
0.63 MVA 20/0.4 kV | 0.2619 | 1.65 | 1.206 | 0.63 | 0.4 | 20 | 6 | 150 | Dyn5 | hv | 0 | -2 | 2 | 0 | 2.5 | FALSE
0.25 MVA 10/0.4 kV | 0.24 | 0.6 | 1.2 | 0.25 | 0.4 | 10 | 4 | 150 | Dyn5 | hv | 0 | -2 | 2 | 0 | 2.5 | FALSE
0.4 MVA 10/0.4 kV | 0.2375 | 0.95 | 1.325 | 0.4 | 0.4 | 10 | 4 | 150 | Dyn5 | hv | 0 | -2 | 2 | 0 | 2.5 | FALSE
0.63 MVA 10/0.4 kV | 0.1873 | 1.18 | 1.0794 | 0.63 | 0.4 | 10 | 4 | 150 | Dyn5 | hv | 0 | -2 | 2 | 0 | 2.5 | FALSE

## trafo3w_std_types
| sn_hv_mva | sn_mv_mva | sn_lv_mva | vn_hv_kv | vn_mv_kv | vn_lv_kv | vk_hv_percent | vk_mv_percent | vk_lv_percent | vkr_hv_percent | vkr_mv_percent | vkr_lv_percent | pfe_kw | i0_percent | shift_mv_degree | shift_lv_degree | vector_group | tap_side | tap_neutral | tap_min | tap_max | tap_step_percent
63/25/38 MVA 110/20/10 kV | 63 | 25 | 38 | 110 | 20 | 10 | 10.4 | 10.4 | 10.4 | 0.28 | 0.32 | 0.35 | 35 | 0.89 | 0 | 0 | YN0yn0yn0 | hv | 0 | -10 | 10 | 1.2
63/25/38 MVA 110/10/10 kV | 63 | 25 | 38 | 110 | 10 | 10 | 10.4 | 10.4 | 10.4 | 0.28 | 0.32 | 0.35 | 35 | 0.89 | 0 | 0 | YN0yn0yn0 | hv | 0 | -10 | 10 | 1.2

## fuse_std_types
| fuse_type | i_rated_a | t_avg | t_min | t_total | x_avg | x_min | x_total
HV 100A | HV 100A | 100 | 0 | [10.0, 3.64, 0.854, 0.281, 0.1, 0.0531, 0.022, 0.01] | [10.0, 4.267, 1.21, 0.403, 0.1, 0.058, 0.022, 0.01] | 0 | [300.0, 350.0, 450.0, 550.0, 700.0, 850.0, 1200.0, 1752.0] | [600.0, 700.0, 900.0, 1150.0, 1665.0, 2000.0, 3000.0, 4313.0]
HV 10A | HV 10A | 10 | 0 | [10.0, 1675.0, 0.344, 0.156, 0.1, 0.0417, 0.0171, 0.01] | [10.0, 1.3, 0.3, 0.155, 0.1, 0.0555, 0.023, 0.01] | 0 | [30.0, 32.0, 35.0, 37.0, 39.0, 50.0, 70.0, 88.0] | [60.0, 70.0, 80.0, 87.0, 94.0, 110.0, 150.0, 216.0]
HV 125A | HV 125A | 125 | 0 | [10.0, 1.82, 0.344, 0.1, 0.0467, 0.0269, 0.01] | [10.0, 2.478, 0.426, 0.1, 0.0427, 0.0211, 0.01] | 0 | [375.0, 500.0, 700.0, 925.0, 1200.0, 1500.0, 2341.0] | [750.0, 1000.0, 1500.0, 2200.0, 3000.0, 4000.0, 5765.0]
HV 160A | HV 160A | 160 | 0 | [10.0, 4.15, 1.03, 0.198, 0.1, 0.051, 0.0172, 0.01] | [10.0, 2.3, 0.734, 0.274, 0.1, 0.046, 0.0177, 0.01] | 0 | [480.0, 550.0, 700.0, 1000.0, 1260.0, 1600.0, 2500.0, 3227.0] | [960.0, 1300.0, 1700.0, 2200.0, 2996.0, 4000.0, 6000.0, 7946.0]
HV 16A | HV 16A | 16 | 0 | [10.0, 0.352, 0.164, 0.1, 0.0649, 0.0342, 0.01] | [10.0, 2.34, 0.722, 0.181, 0.1, 0.055, 0.0296, 0.01] | 0 | [48.0, 60.0, 65.0, 71.0, 80.0, 100.0, 162.0] | [96.0, 110.0, 125.0, 150.0, 168.0, 200.0, 250.0, 398.0]
HV 200A | HV 200A | 200 | 0 | [10.0, 4.267, 1.21, 0.403, 0.1, 0.058, 0.022, 0.01] | [10.0, 3.73, 1.654, 0.328, 0.1, 0.0531, 0.019, 0.01] | 0 | [600.0, 700.0, 900.0, 1150.0, 1665.0, 2000.0, 3000.0, 4313.0] | [1200.0, 1500.0, 1800.0, 2700.0, 3960.0, 5000.0, 7500.0, 10620.0]
HV 20A | HV 20A | 20 | 0 | [10.0, 1.3, 0.3, 0.155, 0.1, 0.0555, 0.023, 0.01] | [10.0, 1.3, 0.161, 0.1, 0.0611, 0.0399, 0.0141, 0.01] | 0 | [60.0, 70.0, 80.0, 87.0, 94.0, 110.0, 150.0, 216.0] | [120.0, 150.0, 200.0, 223.0, 260.0, 300.0, 450.0, 532.0]
HV 25A | HV 25A | 25 | 0 | [10.0, 2.512, 0.833, 0.299, 0.1, 0.0372, 0.0223, 0.01] | [10.0, 3.125, 0.597, 0.198, 0.1, 0.0378, 0.022, 0.01] | 0 | [75.0, 82.0, 90.0, 100.0, 124.0, 170.0, 200.0, 289.0] | [150.0, 170.0, 210.0, 250.0, 294.0, 400.0, 500.0, 711.0]
HV 31.5A | HV 31.5A | 31.5 | 0 | [10.0, 2.34, 0.722, 0.181, 0.1, 0.055, 0.0296, 0.01] | [10.0, 2.84, 0.368, 0.164, 0.1, 0.0621, 0.0378, 0.0195, 0.01] | 0 | [95.0, 110.0, 125.0, 150.0, 165.0, 200.0, 250.0, 390.0] | [189.0, 220.0, 300.0, 350.0, 393.0, 450.0, 530.0, 700.0, 960.0]
HV 40A | HV 40A | 40 | 0 | [10.0, 1.3, 0.161, 0.1, 0.0611, 0.0399, 0.0141, 0.01] | [10.0, 2.05, 0.369, 0.198, 0.1, 0.051, 0.0298, 0.01] | 0 | [120.0, 150.0, 200.0, 223.0, 260.0, 300.0, 450.0, 532.0] | [240.0, 300.0, 400.0, 450.0, 530.0, 650.0, 800.0, 1311.0]
HV 50A | HV 50A | 50 | 0 | [10.0, 3.215, 0.597, 0.198, 0.1, 0.0378, 0.022, 0.01] | [10.0, 3.64, 0.854, 0.281, 0.1, 0.0531, 0.022, 0.01] | 0 | [150.0, 170.0, 210.0, 250.0, 294.0, 400.0, 500.0, 711.0] | [300.0, 350.0, 450.0, 550.0, 700.0, 850.0, 1200.0, 1752.0]
HV 6.3A | HV 6.3A | 6.3 | 0 | [10.0, 1.39, 0.344, 0.168, 0.1, 0.056, 0.0263, 0.01] | [10.0, 1.711, 0.516, 0.198, 0.1, 0.0634, 0.0303, 0.01] | 0 | [19.0, 19.5, 20.4, 20.8, 22.0, 25.0, 32.0, 48.0] | [38.0, 40.0, 43.0, 48.0, 53.0, 60.0, 75.0, 118.0]
HV 63A | HV 63A | 63 | 0 | [10.0, 2.84, 0.368, 0.164, 0.1, 0.0621, 0.0378, 0.0195, 0.01] | [10.0, 1.82, 0.344, 0.1, 0.0467, 0.0269, 0.01] | 0 | [189.0, 220.0, 300.0, 350.0, 393.0, 450.0, 530.0, 700.0, 961.0] | [378.0, 500.0, 700.0, 934.0, 1200.0, 1500.0, 2366.0]
HV 80A | HV 80A | 80 | 0 | [10.0, 2.05, 0.369, 0.198, 0.1, 0.051, 0.0298, 0.01] | [10.0, 4.15, 1.03, 0.198, 0.1, 0.051, 0.0172, 0.01] | 0 | [240.0, 300.0, 400.0, 450.0, 530.0, 650.0, 800.0, 1311.0] | [480.0, 550.0, 700.0, 1000.0, 1260.0, 1600.0, 2500.0, 3227.0]
Siemens NH-1-100 | Siemens NH-1-100 | 100 | [5400.0, 2000.0, 400.0, 20.0, 1.0, 0.2, 0.012, 0.004] | 0 | 0 | [150.0, 190.0, 250.0, 430.0, 900.0, 1250.0, 2700.0, 3600.0] | 0 | 0
Siemens NH-1-125 | Siemens NH-1-125 | 125 | [4800.0, 120.0, 7.0, 0.1, 0.004] | 0 | 0 | [180.0, 400.0, 740.0, 2000.0, 4250.0] | 0 | 0
Siemens NH-1-16 | Siemens NH-1-16 | 16 | [4000.0, 400.0, 2.0, 0.1, 0.04, 0.01] | 0 | 0 | [26.0, 35.0, 75.0, 150.0, 200.0, 300.0] | 0 | 0
Siemens NH-1-160 | Siemens NH-1-160 | 160 | [4800.0, 120.0, 7.0, 0.1, 0.004] | 0 | 0 | [210.0, 500.0, 900.0, 2300.0, 5000.0] | 0 | 0
Siemens NH-1-25 | Siemens NH-1-25 | 25 | [4000.0, 1000.0, 10.0, 0.2, 0.02, 0.01] | 0 | 0 | [40.0, 50.0, 100.0, 210.0, 400.0, 500.0] | 0 | 0
Siemens NH-1-50 | Siemens NH-1-50 | 50 | [4000.0, 40.0, 4.0, 1.0, 0.02, 0.01] | 0 | 0 | [86.0, 200.0, 300.0, 400.0, 1000.0, 1280.0] | 0 | 0
Siemens NH-1-63 | Siemens NH-1-63 | 63 | [4000.0, 100.0, 10.0, 2.0, 0.04, 0.01] | 0 | 0 | [100.0, 200.0, 300.0, 400.0, 1000.0, 1500.0] | 0 | 0
Siemens NH-1-80 | Siemens NH-1-80 | 80 | [4800.0, 120.0, 7.0, 0.1, 0.01] | 0 | 0 | [150.58, 250.0, 450.0, 1150.0, 2470.0] | 0 | 0
Siemens NH-2-1000 | Siemens NH-2-1000 | 1000 | [4800.0, 120.0, 7.0, 0.1, 0.004] | 0 | 0 | [1900.0, 3500.0, 8400.0, 24000.0, 52000.0] | 0 | 0
Siemens NH-2-200 | Siemens NH-2-200 | 200 | [4800.0, 120.0, 7.0, 0.1, 0.004] | 0 | 0 | [280.0, 650.0, 1200.0, 3000.0, 7000.0] | 0 | 0
Siemens NH-2-224 | Siemens NH-2-224 | 224 | [4800.0, 120.0, 7.0, 0.2, 0.04, 0.004] | 0 | 0 | [400.0, 750.0, 1453.0, 3025.0, 4315.0, 7600.0] | 0 | 0
Siemens NH-2-250 | Siemens NH-2-250 | 250 | [4800.0, 120.0, 7.0, 0.1, 0.004] | 0 | 0 | [450.0, 800.0, 1650.0, 4000.0, 8500.0] | 0 | 0
Siemens NH-2-315 | Siemens NH-2-315 | 315 | [4800.0, 120.0, 7.0, 0.1, 0.004] | 0 | 0 | [550.0, 920.0, 1900.0, 5000.0, 11000.0] | 0 | 0
Siemens NH-2-355 | Siemens NH-2-355 | 355 | [4800.0, 120.0, 6.0, 0.1, 0.004] | 0 | 0 | [650.0, 1116.27, 2350.0, 5840.0, 12790.0] | 0 | 0
Siemens NH-2-400 | Siemens NH-2-400 | 400 | [4800.0, 120.0, 7.0, 0.1, 0.004] | 0 | 0 | [720.0, 1350.0, 2800.0, 6500.0, 15000.0] | 0 | 0
Siemens NH-2-425 | Siemens NH-2-425 | 425 | [4800.0, 120.0, 7.0, 0.1, 0.004] | 0 | 0 | [850.0, 1500.0, 3050.0, 7500.0, 16500.0] | 0 | 0
Siemens NH-2-630 | Siemens NH-2-630 | 630 | [4800.0, 120.0, 7.0, 0.1, 0.004] | 0 | 0 | [1200.0, 2000.0, 4800.0, 12000.0, 26000.0] | 0 | 0

## dtypes
| element | column | dtype
0 | bus | name | object
1 | bus | vn_kv | float64
2 | bus | type | object
3 | bus | zone | object
4 | bus | in_service | bool
5 | load | name | object
6 | load | bus | uint32
7 | load | p_mw | float64
8 | load | q_mvar | float64
9 | load | const_z_percent | float64
10 | load | const_i_percent | float64
11 | load | sn_mva | float64
12 | load | scaling | float64
13 | load | in_service | bool
14 | load | type | object
15 | ext_grid | name | object
16 | ext_grid | bus | uint32
17 | ext_grid | vm_pu | float64
18 | ext_grid | va_degree | float64
19 | ext_grid | slack_weight | float64
20 | ext_grid | in_service | bool
21 | line | name | object
22 | line | std_type | object
23 | line | from_bus | uint32
24 | line | to_bus | uint32
25 | line | length_km | float64
26 | line | r_ohm_per_km | float64
27 | line | x_ohm_per_km | float64
28 | line | c_nf_per_km | float64
29 | line | g_us_per_km | float64
30 | line | max_i_ka | float64
31 | line | df | float64
32 | line | parallel | uint32
33 | line | type | object
34 | line | in_service | bool
35 | trafo | name | object
36 | trafo | std_type | object
37 | trafo | hv_bus | uint32
38 | trafo | lv_bus | uint32
39 | trafo | sn_mva | float64
40 | trafo | vn_hv_kv | float64
41 | trafo | vn_lv_kv | float64
42 | trafo | vk_percent | float64
43 | trafo | vkr_percent | float64
44 | trafo | pfe_kw | float64
45 | trafo | i0_percent | float64
46 | trafo | shift_degree | float64
47 | trafo | tap_side | object
48 | trafo | tap_neutral | int32
49 | trafo | tap_min | int32
50 | trafo | tap_max | int32
51 | trafo | tap_step_percent | float64
52 | trafo | tap_step_degree | float64
53 | trafo | tap_pos | int32
54 | trafo | tap_phase_shifter | bool
55 | trafo | parallel | uint32
56 | trafo | df | float64
57 | trafo | in_service | bool
58 | line_geodata | coords | object
59 | bus_geodata | x | float64
60 | bus_geodata | y | float64
61 | bus_geodata | coords | object

## parameters
| version | format_version | converged | OPF_converged | name | f_hz | sn_mva
0 | 2.14.6 | 2.14.0 | FALSE | FALSE |  | 50 | 1