## bus
| name | vn_kv | type | zone | in_service
0 | bus_LV_627-18_1_2_node_128 | 0.4 | n |  | TRUE
1 | bus_LV_627-18_1_2_node_116 | 0.4 | n |  | TRUE
2 | bus_LV_627-18_1_2_node_93 | 0.4 | n |  | TRUE
3 | bus_LV_627-18_1_2_node_129 | 0.4 | n |  | TRUE
4 | bus_LV_627-18_1_2_node_130 | 0.4 | n |  | TRUE
5 | bus_LV_627-18_1_2_node_131 | 0.4 | n |  | TRUE
6 | bus_LV_627-18_1_2_node_132 | 0.4 | n |  | TRUE
7 | bus_LV_627-18_1_2_node_133 | 0.4 | n |  | TRUE
8 | bus_LV_627-18_1_2_node_134 | 0.4 | n |  | TRUE
9 | bus_LV_627-18_1_2_node_135 | 0.4 | n |  | TRUE
10 | bus_LV_627-18_1_2_node_124 | 0.4 | n |  | TRUE
11 | bus_LV_627-18_1_2_node_102 | 0.4 | n |  | TRUE
12 | bus_LV_627-18_1_2_node_136 | 0.4 | n |  | TRUE
13 | bus_LV_627-18_1_2_node_126 | 0.4 | n |  | TRUE
14 | bus_LV_627-18_1_2_node_138 | 0.4 | n |  | TRUE
15 | bus_LV_627-18_1_2_node_137 | 0.4 | n |  | TRUE
16 | bus_LV_627-18_1_2_node_160 | 0.4 | n |  | TRUE
17 | bus_LV_627-18_1_2_node_13 | 0.4 | n |  | TRUE
18 | bus_LV_627-18_1_2_node_14 | 0.4 | n |  | TRUE
19 | bus_LV_627-18_1_2_node_16 | 0.4 | n |  | TRUE
20 | bus_LV_627-18_1_2_node_18 | 0.4 | n |  | TRUE
21 | bus_LV_627-18_1_2_node_108 | 0.4 | n |  | TRUE
22 | bus_LV_627-18_1_2_node_150 | 0.4 | n |  | TRUE
23 | bus_LV_627-18_1_2_node_151 | 0.4 | n |  | TRUE
24 | bus_LV_627-18_1_2_node_125 | 0.4 | n |  | TRUE
25 | bus_LV_627-18_1_2_node_152 | 0.4 | n |  | TRUE
26 | bus_LV_627-18_1_2_node_158 | 0.4 | n |  | TRUE
27 | bus_LV_627-18_1_2_node_153 | 0.4 | n |  | TRUE
28 | bus_LV_627-18_1_2_node_154 | 0.4 | n |  | TRUE
29 | bus_LV_627-18_1_2_node_156 | 0.4 | n |  | TRUE
30 | bus_LV_627-18_1_2_node_155 | 0.4 | n |  | TRUE
31 | bus_LV_627-18_1_2_node_157 | 0.4 | n |  | TRUE
32 | bus_LV_627-18_1_2_node_159 | 0.4 | n |  | TRUE
33 | bus_LV_627-18_1_2_node_162 | 0.4 | n |  | TRUE
34 | bus_LV_627-18_1_2_node_79 | 0.4 | n |  | TRUE
35 | bus_LV_627-18_1_2_node_163 | 0.4 | n |  | TRUE
36 | bus_LV_627-18_1_2_node_164 | 0.4 | n |  | TRUE
37 | bus_LV_627-18_1_2_node_95 | 0.4 | n |  | TRUE
38 | bus_LV_627-18_1_2_node_78 | 0.4 | n |  | TRUE
39 | bus_LV_627-18_1_2_node_80 | 0.4 | n |  | TRUE
40 | bus_LV_627-18_1_2_node_127 | 0.4 | n |  | TRUE
41 | bus_LV_627-18_1_2_node_88 | 0.4 | n |  | TRUE
42 | bus_LV_627-18_1_2_node_89 | 0.4 | n |  | TRUE
43 | bus_LV_627-18_1_2_node_90 | 0.4 | n |  | TRUE
44 | bus_LV_627-18_1_2_node_94 | 0.4 | n |  | TRUE
45 | bus_LV_627-18_1_2_node_92 | 0.4 | n |  | TRUE
46 | bus_LV_627-18_1_2_node_120 | 0.4 | n |  | TRUE
47 | bus_LV_627-18_1_2_node_96 | 0.4 | n |  | TRUE
48 | bus_LV_627-18_1_2_node_97 | 0.4 | n |  | TRUE
49 | bus_LV_627-18_1_2_node_98 | 0.4 | n |  | TRUE
50 | bus_LV_627-18_1_2_node_99 | 0.4 | n |  | TRUE
51 | bus_LV_627-18_1_2_node_100 | 0.4 | n |  | TRUE
52 | bus_LV_627-18_1_2_node_101 | 0.4 | n |  | TRUE
53 | bus_LV_627-18_1_2_node_109 | 0.4 | n |  | TRUE
54 | bus_LV_627-18_1_2_node_103 | 0.4 | n |  | TRUE
55 | bus_LV_627-18_1_2_node_104 | 0.4 | n |  | TRUE
56 | bus_LV_627-18_1_2_node_105 | 0.4 | n |  | TRUE
57 | bus_LV_627-18_1_2_node_106 | 0.4 | n |  | TRUE
58 | bus_LV_627-18_1_2_node_107 | 0.4 | n |  | TRUE
59 | bus_LV_627-18_1_2_node_110 | 0.4 | n |  | TRUE
60 | bus_LV_627-18_1_2_node_114 | 0.4 | n |  | TRUE
61 | bus_LV_627-18_1_2_node_111 | 0.4 | n |  | TRUE
62 | bus_LV_627-18_1_2_node_113 | 0.4 | n |  | TRUE
63 | bus_LV_627-18_1_2_node_112 | 0.4 | n |  | TRUE
64 | bus_LV_627-18_1_2_node_115 | 0.4 | n |  | TRUE
65 | bus_LV_627-18_1_2_node_117 | 0.4 | n |  | TRUE
66 | bus_LV_627-18_1_2_node_118 | 0.4 | n |  | TRUE
67 | bus_LV_627-18_1_2_node_119 | 0.4 | n |  | TRUE
68 | bus_LV_627-18_1_2_node_121 | 0.4 | n |  | TRUE
69 | bus_LV_627-18_1_2_node_122 | 0.4 | n |  | TRUE
70 | bus_LV_627-18_1_2_node_123 | 0.4 | n |  | TRUE
71 | bus_MV_92_0_node_69 | 20 | n |  | TRUE

## load
| name | bus | p_mw | q_mvar | const_z_percent | const_i_percent | sn_mva | scaling | in_service | type
0 | LV_627-18_1_2_load_128 | 0 | 0.0016933 | 0.00042437 | 0 | 0 |  | 1 | TRUE | wye
1 | LV_627-18_1_2_load_116 | 1 | 0.0025505 | 0.00063922 | 0 | 0 |  | 1 | TRUE | wye
2 | LV_627-18_1_2_load_129 | 3 | 0.0024869 | 0.00062329 | 0 | 0 |  | 1 | TRUE | wye
3 | LV_627-18_1_2_load_130 | 4 | 0.0045489 | 0.0011401 | 0 | 0 |  | 1 | TRUE | wye
4 | LV_627-18_1_2_load_132 | 6 | 0.0026153 | 0.00065545 | 0 | 0 |  | 1 | TRUE | wye
5 | LV_627-18_1_2_load_133 | 7 | 0.0043931 | 0.001101 | 0 | 0 |  | 1 | TRUE | wye
6 | LV_627-18_1_2_load_134 | 8 | 0.0077788 | 0.0019495 | 0 | 0 |  | 1 | TRUE | wye
7 | LV_627-18_1_2_load_135 | 9 | 0.0053704 | 0.0013459 | 0 | 0 |  | 1 | TRUE | wye
8 | LV_627-18_1_2_load_124 | 10 | 0.0047025 | 0.0011786 | 0 | 0 |  | 1 | TRUE | wye
9 | LV_627-18_1_2_load_102 | 11 | 0.0035375 | 0.00088659 | 0 | 0 |  | 1 | TRUE | wye
10 | LV_627-18_1_2_load_136 | 12 | 0.0023144 | 0.00058005 | 0 | 0 |  | 1 | TRUE | wye
11 | LV_627-18_1_2_load_138 | 14 | 0.0029225 | 0.00073245 | 0 | 0 |  | 1 | TRUE | wye
12 | LV_627-18_1_2_load_137 | 15 | 0.0022494 | 0.00056376 | 0 | 0 |  | 1 | TRUE | wye
13 | LV_627-18_1_2_load_13 | 17 | 0.0061397 | 0.0015388 | 0 | 0 |  | 1 | TRUE | wye
14 | LV_627-18_1_2_load_14 | 18 | 0.0045119 | 0.0011308 | 0 | 0 |  | 1 | TRUE | wye
15 | LV_627-18_1_2_load_18 | 20 | 0.0070906 | 0.0017771 | 0 | 0 |  | 1 | TRUE | wye
16 | LV_627-18_1_2_load_108 | 21 | 0.0082506 | 0.0020678 | 0 | 0 |  | 1 | TRUE | wye
17 | LV_627-18_1_2_load_150 | 22 | 0.0049649 | 0.0012443 | 0 | 0 |  | 1 | TRUE | wye
18 | LV_627-18_1_2_load_151 | 23 | 0.0037281 | 0.00093435 | 0 | 0 |  | 1 | TRUE | wye
19 | LV_627-18_1_2_load_125 | 24 | 0.0026171 | 0.0006559 | 0 | 0 |  | 1 | TRUE | wye
20 | LV_627-18_1_2_load_153 | 27 | 0.0035318 | 0.00088516 | 0 | 0 |  | 1 | TRUE | wye
21 | LV_627-18_1_2_load_154 | 28 | 0.0041924 | 0.0010507 | 0 | 0 |  | 1 | TRUE | wye
22 | LV_627-18_1_2_load_156 | 29 | 0.0055958 | 0.0014025 | 0 | 0 |  | 1 | TRUE | wye
23 | LV_627-18_1_2_load_155 | 30 | 0.0029806 | 0.000747 | 0 | 0 |  | 1 | TRUE | wye
24 | LV_627-18_1_2_load_157 | 31 | 0.0021186 | 0.00053098 | 0 | 0 |  | 1 | TRUE | wye
25 | LV_627-18_1_2_load_159 | 32 | 0.0024877 | 0.00062347 | 0 | 0 |  | 1 | TRUE | wye
26 | LV_627-18_1_2_load_162 | 33 | 0.0024319 | 0.0006095 | 0 | 0 |  | 1 | TRUE | wye
27 | LV_627-18_1_2_load_79 | 34 | 0.0020045 | 0.00050236 | 0 | 0 |  | 1 | TRUE | wye
28 | LV_627-18_1_2_load_163 | 35 | 0.0020998 | 0.00052626 | 0 | 0 |  | 1 | TRUE | wye
29 | LV_627-18_1_2_load_164 | 36 | 0.0021749 | 0.00054508 | 0 | 0 |  | 1 | TRUE | wye
30 | LV_627-18_1_2_load_95 | 37 | 0.0020424 | 0.00051188 | 0 | 0 |  | 1 | TRUE | wye
31 | LV_627-18_1_2_load_80 | 39 | 0.0020546 | 0.00051492 | 0 | 0 |  | 1 | TRUE | wye
32 | LV_627-18_1_2_load_127 | 40 | 0.0051886 | 0.0013004 | 0 | 0 |  | 1 | TRUE | wye
33 | LV_627-18_1_2_load_88 | 41 | 0.0070633 | 0.0017702 | 0 | 0 |  | 1 | TRUE | wye
34 | LV_627-18_1_2_load_89 | 42 | 0.0022352 | 0.00056021 | 0 | 0 |  | 1 | TRUE | wye
35 | LV_627-18_1_2_load_94 | 44 | 0.0024031 | 0.00060227 | 0 | 0 |  | 1 | TRUE | wye
36 | LV_627-18_1_2_load_92 | 45 | 0.0024331 | 0.0006098 | 0 | 0 |  | 1 | TRUE | wye
37 | LV_627-18_1_2_load_120 | 46 | 0.0019136 | 0.0004796 | 0 | 0 |  | 1 | TRUE | wye
38 | LV_627-18_1_2_load_96 | 47 | 0.002268 | 0.0005684 | 0 | 0 |  | 1 | TRUE | wye
39 | LV_627-18_1_2_load_97 | 48 | 0.0034371 | 0.00086142 | 0 | 0 |  | 1 | TRUE | wye
40 | LV_627-18_1_2_load_98 | 49 | 0.0041199 | 0.0010326 | 0 | 0 |  | 1 | TRUE | wye
41 | LV_627-18_1_2_load_99 | 50 | 0.0024651 | 0.00061782 | 0 | 0 |  | 1 | TRUE | wye
42 | LV_627-18_1_2_load_100 | 51 | 0.0010714 | 0.00026853 | 0 | 0 |  | 1 | TRUE | wye
43 | LV_627-18_1_2_load_101 | 52 | 0.0023437 | 0.00058738 | 0 | 0 |  | 1 | TRUE | wye
44 | LV_627-18_1_2_load_103 | 54 | 0.0057191 | 0.0014333 | 0 | 0 |  | 1 | TRUE | wye
45 | LV_627-18_1_2_load_104 | 55 | 0.0023181 | 0.00058096 | 0 | 0 |  | 1 | TRUE | wye
46 | LV_627-18_1_2_load_106 | 57 | 0.0029931 | 0.00075014 | 0 | 0 |  | 1 | TRUE | wye
47 | LV_627-18_1_2_load_107 | 58 | 0.0042889 | 0.0010749 | 0 | 0 |  | 1 | TRUE | wye
48 | LV_627-18_1_2_load_110 | 59 | 0.0024833 | 0.00062237 | 0 | 0 |  | 1 | TRUE | wye
49 | LV_627-18_1_2_load_114 | 60 | 0.0041464 | 0.0010392 | 0 | 0 |  | 1 | TRUE | wye
50 | LV_627-18_1_2_load_111 | 61 | 0.0033195 | 0.00083195 | 0 | 0 |  | 1 | TRUE | wye
51 | LV_627-18_1_2_load_113 | 62 | 0.004706 | 0.0011794 | 0 | 0 |  | 1 | TRUE | wye
52 | LV_627-18_1_2_load_112 | 63 | 0.0028663 | 0.00071835 | 0 | 0 |  | 1 | TRUE | wye
53 | LV_627-18_1_2_load_115 | 64 | 0.0010408 | 0.00026085 | 0 | 0 |  | 1 | TRUE | wye
54 | LV_627-18_1_2_load_117 | 65 | 0.002619 | 0.00065637 | 0 | 0 |  | 1 | TRUE | wye
55 | LV_627-18_1_2_load_118 | 66 | 0.0028935 | 0.00072517 | 0 | 0 |  | 1 | TRUE | wye
56 | LV_627-18_1_2_load_121 | 68 | 0.0041832 | 0.0010484 | 0 | 0 |  | 1 | TRUE | wye
57 | LV_627-18_1_2_load_122 | 69 | 0.0028771 | 0.00072108 | 0 | 0 |  | 1 | TRUE | wye
58 | LV_627-18_1_2_load_123 | 70 | 0.0019494 | 0.00048856 | 0 | 0 |  | 1 | TRUE | wye

## ext_grid
| name | bus | vm_pu | va_degree | slack_weight | in_service
0 |  | 6 | 1 | 0 | 1 | TRUE

## line
| name | std_type | from_bus | to_bus | length_km | r_ohm_per_km | x_ohm_per_km | c_nf_per_km | g_us_per_km | max_i_ka | df | parallel | type | in_service
0 | LV_627-18_1_2_line_0 |  | 0 | 1 | 0.021995 | 0.125 | 0.08 | 261 | 0 | 0.364 | 1 | 1 | cs | TRUE
1 | LV_627-18_1_2_line_1 |  | 0 | 2 | 0.010757 | 0.125 | 0.08 | 261 | 0 | 0.364 | 1 | 1 | cs | TRUE
2 | LV_627-18_1_2_line_2 |  | 1 | 64 | 0.017101 | 0.125 | 0.08 | 261 | 0 | 0.364 | 1 | 1 | cs | TRUE
3 | LV_627-18_1_2_line_3 |  | 2 | 40 | 0.030301 | 0.125 | 0.08 | 261 | 0 | 0.364 | 1 | 1 | cs | TRUE
4 | LV_627-18_1_2_line_4 |  | 2 | 43 | 0.008299 | 0.125 | 0.08 | 261 | 0 | 0.364 | 1 | 1 | cs | TRUE
5 | LV_627-18_1_2_line_5 |  | 3 | 4 | 0.012929 | 0.125 | 0.08 | 261 | 0 | 0.364 | 1 | 1 | cs | TRUE
6 | LV_627-18_1_2_line_6 |  | 3 | 5 | 0.0012174 | 0.125 | 0.08 | 261 | 0 | 0.364 | 1 | 1 | cs | TRUE
7 | LV_627-18_1_2_line_7 |  | 4 | 6 | 0.0065545 | 0.125 | 0.08 | 261 | 0 | 0.364 | 1 | 1 | cs | TRUE
8 | LV_627-18_1_2_line_8 |  | 5 | 7 | 0.028372 | 0.125 | 0.08 | 261 | 0 | 0.364 | 1 | 1 | cs | TRUE
9 | LV_627-18_1_2_line_9 |  | 5 | 8 | 0.032736 | 0.125 | 0.08 | 261 | 0 | 0.364 | 1 | 1 | cs | TRUE
10 | LV_627-18_1_2_line_10 |  | 6 | 9 | 0.017422 | 0.125 | 0.08 | 261 | 0 | 0.364 | 1 | 1 | cs | TRUE
11 | LV_627-18_1_2_line_11 |  | 7 | 10 | 0.0030531 | 0.125 | 0.08 | 261 | 0 | 0.364 | 1 | 1 | cs | TRUE
12 | LV_627-18_1_2_line_12 |  | 9 | 11 | 0.0043922 | 0.125 | 0.08 | 261 | 0 | 0.364 | 1 | 1 | cs | TRUE
13 | LV_627-18_1_2_line_13 |  | 10 | 68 | 0.023172 | 0.125 | 0.08 | 261 | 0 | 0.364 | 1 | 1 | cs | TRUE
14 | LV_627-18_1_2_line_14 |  | 11 | 51 | 0.012799 | 0.125 | 0.08 | 261 | 0 | 0.364 | 1 | 1 | cs | TRUE
15 | LV_627-18_1_2_line_15 |  | 12 | 13 | 0.019225 | 0.125 | 0.08 | 261 | 0 | 0.364 | 1 | 1 | cs | TRUE
16 | LV_627-18_1_2_line_16 |  | 12 | 14 | 0.021121 | 0.125 | 0.08 | 261 | 0 | 0.364 | 1 | 1 | cs | TRUE
17 | LV_627-18_1_2_line_17 |  | 13 | 15 | 0.032504 | 0.125 | 0.08 | 261 | 0 | 0.364 | 1 | 1 | cs | TRUE
18 | LV_627-18_1_2_line_18 |  | 13 | 53 | 0.003228 | 0.125 | 0.08 | 261 | 0 | 0.364 | 1 | 1 | cs | TRUE
19 | LV_627-18_1_2_line_19 |  | 14 | 16 | 0.016607 | 0.125 | 0.08 | 261 | 0 | 0.364 | 1 | 1 | cs | TRUE
20 | LV_627-18_1_2_line_20 |  | 16 | 32 | 0.014116 | 0.125 | 0.08 | 261 | 0 | 0.364 | 1 | 1 | cs | TRUE
21 | LV_627-18_1_2_line_21 |  | 17 | 18 | 0.017391 | 0.125 | 0.08 | 261 | 0 | 0.364 | 1 | 1 | cs | TRUE
22 | LV_627-18_1_2_line_22 |  | 18 | 19 | 0.0855 | 0.125 | 0.08 | 261 | 0 | 0.364 | 1 | 1 | cs | TRUE
23 | LV_627-18_1_2_line_23 |  | 19 | 20 | 0.052905 | 0.125 | 0.08 | 261 | 0 | 0.364 | 1 | 1 | cs | TRUE
24 | LV_627-18_1_2_line_24 |  | 20 | 21 | 0.025381 | 0.125 | 0.08 | 261 | 0 | 0.364 | 1 | 1 | cs | TRUE
25 | LV_627-18_1_2_line_25 |  | 21 | 56 | 0.037454 | 0.125 | 0.08 | 261 | 0 | 0.364 | 1 | 1 | cs | TRUE
26 | LV_627-18_1_2_line_26 |  | 22 | 23 | 0.015107 | 0.125 | 0.08 | 261 | 0 | 0.364 | 1 | 1 | cs | TRUE
27 | LV_627-18_1_2_line_27 |  | 22 | 24 | 0.004115 | 0.125 | 0.08 | 261 | 0 | 0.364 | 1 | 1 | cs | TRUE
28 | LV_627-18_1_2_line_28 |  | 23 | 25 | 0.017048 | 0.125 | 0.08 | 261 | 0 | 0.364 | 1 | 1 | cs | TRUE
29 | LV_627-18_1_2_line_29 |  | 24 | 70 | 0.028415 | 0.125 | 0.08 | 261 | 0 | 0.364 | 1 | 1 | cs | TRUE
30 | LV_627-18_1_2_line_30 |  | 25 | 26 | 0.024039 | 0.125 | 0.08 | 261 | 0 | 0.364 | 1 | 1 | cs | TRUE
31 | LV_627-18_1_2_line_31 |  | 26 | 29 | 0.021514 | 0.125 | 0.08 | 261 | 0 | 0.364 | 1 | 1 | cs | TRUE
32 | LV_627-18_1_2_line_32 |  | 27 | 28 | 0.020237 | 0.125 | 0.08 | 261 | 0 | 0.364 | 1 | 1 | cs | TRUE
33 | LV_627-18_1_2_line_33 |  | 28 | 29 | 0.018101 | 0.125 | 0.08 | 261 | 0 | 0.364 | 1 | 1 | cs | TRUE
34 | LV_627-18_1_2_line_34 |  | 30 | 31 | 0.014921 | 0.125 | 0.08 | 261 | 0 | 0.364 | 1 | 1 | cs | TRUE
35 | LV_627-18_1_2_line_35 |  | 31 | 32 | 0.0078759 | 0.125 | 0.08 | 261 | 0 | 0.364 | 1 | 1 | cs | TRUE
36 | LV_627-18_1_2_line_36 |  | 33 | 34 | 0.0069307 | 0.125 | 0.08 | 261 | 0 | 0.364 | 1 | 1 | cs | TRUE
37 | LV_627-18_1_2_line_37 |  | 33 | 35 | 0.0069351 | 0.125 | 0.08 | 261 | 0 | 0.364 | 1 | 1 | cs | TRUE
38 | LV_627-18_1_2_line_38 |  | 34 | 38 | 0.01454 | 0.125 | 0.08 | 261 | 0 | 0.364 | 1 | 1 | cs | TRUE
39 | LV_627-18_1_2_line_39 |  | 35 | 36 | 0.0071185 | 0.125 | 0.08 | 261 | 0 | 0.364 | 1 | 1 | cs | TRUE
40 | LV_627-18_1_2_line_40 |  | 36 | 37 | 0.0078199 | 0.125 | 0.08 | 261 | 0 | 0.364 | 1 | 1 | cs | TRUE
41 | LV_627-18_1_2_line_41 |  | 37 | 45 | 0.0070222 | 0.125 | 0.08 | 261 | 0 | 0.364 | 1 | 1 | cs | TRUE
42 | LV_627-18_1_2_line_42 |  | 38 | 39 | 0.015937 | 0.125 | 0.08 | 261 | 0 | 0.364 | 1 | 1 | cs | TRUE
43 | LV_627-18_1_2_line_43 |  | 39 | 40 | 0.025168 | 0.125 | 0.08 | 261 | 0 | 0.364 | 1 | 1 | cs | TRUE
44 | LV_627-18_1_2_line_44 |  | 41 | 42 | 0.011473 | 0.125 | 0.08 | 261 | 0 | 0.364 | 1 | 1 | cs | TRUE
45 | LV_627-18_1_2_line_45 |  | 42 | 43 | 0.030081 | 0.125 | 0.08 | 261 | 0 | 0.364 | 1 | 1 | cs | TRUE
46 | LV_627-18_1_2_line_46 |  | 43 | 44 | 0.01351 | 0.125 | 0.08 | 261 | 0 | 0.364 | 1 | 1 | cs | TRUE
47 | LV_627-18_1_2_line_47 |  | 44 | 46 | 0.0039061 | 0.125 | 0.08 | 261 | 0 | 0.364 | 1 | 1 | cs | TRUE
48 | LV_627-18_1_2_line_48 |  | 46 | 66 | 0.024545 | 0.125 | 0.08 | 261 | 0 | 0.364 | 1 | 1 | cs | TRUE
49 | LV_627-18_1_2_line_49 |  | 47 | 48 | 0.012933 | 0.125 | 0.08 | 261 | 0 | 0.364 | 1 | 1 | cs | TRUE
50 | LV_627-18_1_2_line_50 |  | 47 | 49 | 0.009438 | 0.125 | 0.08 | 261 | 0 | 0.364 | 1 | 1 | cs | TRUE
51 | LV_627-18_1_2_line_51 |  | 48 | 50 | 0.0066942 | 0.125 | 0.08 | 261 | 0 | 0.364 | 1 | 1 | cs | TRUE
52 | LV_627-18_1_2_line_52 |  | 49 | 51 | 0.0088582 | 0.125 | 0.08 | 261 | 0 | 0.364 | 1 | 1 | cs | TRUE
53 | LV_627-18_1_2_line_53 |  | 50 | 52 | 0.018876 | 0.125 | 0.08 | 261 | 0 | 0.364 | 1 | 1 | cs | TRUE
54 | LV_627-18_1_2_line_54 |  | 52 | 53 | 0.010778 | 0.125 | 0.08 | 261 | 0 | 0.364 | 1 | 1 | cs | TRUE
55 | LV_627-18_1_2_line_55 |  | 53 | 57 | 0.01518 | 0.125 | 0.08 | 261 | 0 | 0.364 | 1 | 1 | cs | TRUE
56 | LV_627-18_1_2_line_56 |  | 54 | 55 | 0.019913 | 0.125 | 0.08 | 261 | 0 | 0.364 | 1 | 1 | cs | TRUE
57 | LV_627-18_1_2_line_57 |  | 54 | 56 | 0.01971 | 0.125 | 0.08 | 261 | 0 | 0.364 | 1 | 1 | cs | TRUE
58 | LV_627-18_1_2_line_58 |  | 55 | 57 | 0.0025287 | 0.125 | 0.08 | 261 | 0 | 0.364 | 1 | 1 | cs | TRUE
59 | LV_627-18_1_2_line_59 |  | 56 | 58 | 0.014335 | 0.125 | 0.08 | 261 | 0 | 0.364 | 1 | 1 | cs | TRUE
60 | LV_627-18_1_2_line_60 |  | 58 | 59 | 0.020353 | 0.125 | 0.08 | 261 | 0 | 0.364 | 1 | 1 | cs | TRUE
61 | LV_627-18_1_2_line_61 |  | 59 | 60 | 0.019788 | 0.125 | 0.08 | 261 | 0 | 0.364 | 1 | 1 | cs | TRUE
62 | LV_627-18_1_2_line_62 |  | 60 | 63 | 0.029567 | 0.125 | 0.08 | 261 | 0 | 0.364 | 1 | 1 | cs | TRUE
63 | LV_627-18_1_2_line_63 |  | 61 | 62 | 0.038936 | 0.125 | 0.08 | 261 | 0 | 0.364 | 1 | 1 | cs | TRUE
64 | LV_627-18_1_2_line_64 |  | 62 | 64 | 0.036691 | 0.125 | 0.08 | 261 | 0 | 0.364 | 1 | 1 | cs | TRUE
65 | LV_627-18_1_2_line_65 |  | 65 | 66 | 0.0071457 | 0.125 | 0.08 | 261 | 0 | 0.364 | 1 | 1 | cs | TRUE
66 | LV_627-18_1_2_line_66 |  | 65 | 67 | 0.022711 | 0.125 | 0.08 | 261 | 0 | 0.364 | 1 | 1 | cs | TRUE
67 | LV_627-18_1_2_line_67 |  | 67 | 68 | 0.016151 | 0.125 | 0.08 | 261 | 0 | 0.364 | 1 | 1 | cs | TRUE
68 | LV_627-18_1_2_line_68 |  | 67 | 69 | 0.040425 | 0.125 | 0.08 | 261 | 0 | 0.364 | 1 | 1 | cs | TRUE
69 | LV_627-18_1_2_line_69 |  | 67 | 70 | 0.010768 | 0.125 | 0.08 | 261 | 0 | 0.364 | 1 | 1 | cs | TRUE

## trafo
| name | std_type | hv_bus | lv_bus | sn_mva | vn_hv_kv | vn_lv_kv | vk_percent | vkr_percent | pfe_kw | i0_percent | shift_degree | tap_side | tap_neutral | tap_min | tap_max | tap_step_percent | tap_step_degree | tap_pos | tap_phase_shifter | parallel | df | in_service
0 | LV_627-18_1_2_trafo_132 | 0.63 MVA 20/0.4 kV | 71 | 6 | 0.63 | 20 | 0.4 | 6 | 1.206 | 1.65 | 0.2619 | 150 | hv | 0 | -2 | 2 | 2.5 | 0 | 0 | FALSE | 1 | 1 | TRUE

## line_geodata
| x0 | y0 | x1 | y1 | x2 | y2 | x3 | y3 | x4 | y4
0 | 2610342.5421 | 1197450.1115 | 2610361.2383 | 1197438.5252
1 | 2610370.3283 | 1197432.7738 | 2610365.5097 | 1197435.8782 | 2610361.2383 | 1197438.5252
2 | 2610327.7946 | 1197458.7637 | 2610337.3161 | 1197453.3502 | 2610342.5421 | 1197450.1115
3 | 2610370.3283 | 1197432.7738 | 2610374.5328 | 1197445.699 | 2610387.8292 | 1197455.8175
4 | 2610377.3198 | 1197428.2723 | 2610370.3283 | 1197432.7738
5 | 2610267.0422 | 1197400.5752 | 2610261.8611 | 1197402.4605 | 2610254.5925 | 1197403.9302
6 | 2610268.1863 | 1197400.1589 | 2610267.0422 | 1197400.5752
7 | 2610248.168 | 1197405.2293 | 2610254.5925 | 1197403.9302
8 | 2610268.1863 | 1197400.1589 | 2610294.8555 | 1197390.4783
9 | 2610268.1279 | 1197367.4302 | 2610268.1863 | 1197400.1589
10 | 2610248.168 | 1197405.2293 | 2610231.0916 | 1197408.6822
11 | 2610297.7253 | 1197389.4366 | 2610294.8555 | 1197390.4783
12 | 2610226.7833 | 1197409.503 | 2610226.9681 | 1197409.5159 | 2610231.0916 | 1197408.6822
13 | 2610297.7253 | 1197389.4366 | 2610308.3015 | 1197385.5975 | 2610318.7093 | 1197379.785
14 | 2610214.0159 | 1197408.6068 | 2610226.7833 | 1197409.503
15 | 2610145.0395 | 1197393.9467 | 2610149.0191 | 1197375.1376
16 | 2610149.0191 | 1197375.1376 | 2610152.1639 | 1197360.2741 | 2610156.9885 | 1197356.8281
17 | 2610145.0395 | 1197393.9467 | 2610123.4485 | 1197384.7388 | 2610114.5756 | 1197383.0509
18 | 2610148.0151 | 1197395.2191 | 2610145.0395 | 1197393.9467
19 | 2610170.5025 | 1197347.1758 | 2610156.9885 | 1197356.8281
20 | 2610170.5025 | 1197347.1758 | 2610173.8462 | 1197351.506 | 2610180.9043 | 1197346.514
21 | 2609980.413 | 1197513.5317 | 2609977.2082 | 1197517.1096 | 2609969.3503 | 1197526.9433
22 | 2610015.6804 | 1197441.0218 | 2610016.6581 | 1197462.1903 | 2610015.6928 | 1197470.2041 | 2610012.3748 | 1197477.8471 | 2609980.413 | 1197513.5317
23 | 2610015.6804 | 1197441.0218 | 2610034.2256 | 1197440.7414 | 2610068.5685 | 1197441.7356
24 | 2610068.5685 | 1197441.7356 | 2610093.9385 | 1197442.4699
25 | 2610130.5969 | 1197449.8411 | 2610097.8151 | 1197442.5821 | 2610093.9385 | 1197442.4699
26 | 2610304.9678 | 1197338.7506 | 2610296.5029 | 1197328.6692 | 2610297.0724 | 1197326.812
27 | 2610304.9678 | 1197338.7506 | 2610307.6139 | 1197341.902
28 | 2610302.0708 | 1197310.5134 | 2610297.0724 | 1197326.812
29 | 2610325.8859 | 1197363.6632 | 2610307.6139 | 1197341.902
30 | 2610302.0708 | 1197310.5134 | 2610295.062 | 1197307.2775 | 2610287.524 | 1197301.7283 | 2610283.0397 | 1197296.3511
31 | 2610283.0397 | 1197296.3511 | 2610273.9862 | 1197299.6485 | 2610262.7821 | 1197303.5961
32 | 2610226.6235 | 1197316.3362 | 2610245.7102 | 1197309.6112
33 | 2610245.7102 | 1197309.6112 | 2610262.7821 | 1197303.5961
34 | 2610187.3344 | 1197341.9662 | 2610199.5166 | 1197333.35
35 | 2610187.3344 | 1197341.9662 | 2610180.9043 | 1197346.514
36 | 2610428.2745 | 1197475.7382 | 2610434.3966 | 1197472.4893
37 | 2610440.5225 | 1197469.2384 | 2610434.3966 | 1197472.4893
38 | 2610416.7336 | 1197484.5482 | 2610427.0367 | 1197476.3951 | 2610428.2745 | 1197475.7382
39 | 2610446.8104 | 1197465.9015 | 2610440.5225 | 1197469.2384
40 | 2610446.8104 | 1197465.9015 | 2610453.985 | 1197462.7908
41 | 2610453.985 | 1197462.7908 | 2610460.4277 | 1197459.9974
42 | 2610416.7336 | 1197484.5482 | 2610406.9759 | 1197471.9475
43 | 2610406.9759 | 1197471.9475 | 2610404.0359 | 1197468.1508 | 2610387.8292 | 1197455.8175
44 | 2610414.5562 | 1197410.3446 | 2610403.5288 | 1197413.5097
45 | 2610377.3198 | 1197428.2723 | 2610403.5288 | 1197413.5097
46 | 2610377.3198 | 1197428.2723 | 2610368.9471 | 1197417.6699
47 | 2610366.5262 | 1197414.6044 | 2610368.9471 | 1197417.6699
48 | 2610366.5262 | 1197414.6044 | 2610351.3142 | 1197395.3415
49 | 2610195.7646 | 1197407.3258 | 2610194.5053 | 1197407.2374 | 2610183.2065 | 1197404.3165
50 | 2610195.7646 | 1197407.3258 | 2610205.1794 | 1197407.9866
51 | 2610176.7254 | 1197402.6411 | 2610183.2065 | 1197404.3165
52 | 2610214.0159 | 1197408.6068 | 2610205.1794 | 1197407.9866
53 | 2610176.7254 | 1197402.6411 | 2610158.4499 | 1197397.9166
54 | 2610148.0151 | 1197395.2191 | 2610158.4499 | 1197397.9166
55 | 2610148.0151 | 1197395.2191 | 2610143.4032 | 1197409.6817
56 | 2610136.585 | 1197431.063 | 2610142.6349 | 1197412.0909
57 | 2610130.5969 | 1197449.8411 | 2610136.585 | 1197431.063
58 | 2610143.4032 | 1197409.6817 | 2610142.6349 | 1197412.0909
59 | 2610130.5969 | 1197449.8411 | 2610144.3064 | 1197454.0291
60 | 2610144.3064 | 1197454.0291 | 2610157.2006 | 1197457.9681 | 2610163.8047 | 1197459.8633
61 | 2610163.8047 | 1197459.8633 | 2610182.8248 | 1197465.3216
62 | 2610210.9714 | 1197474.362 | 2610189.2326 | 1197467.1605 | 2610182.8248 | 1197465.3216
63 | 2610257.0899 | 1197482.0349 | 2610274.3531 | 1197481.5907 | 2610294.8575 | 1197474.5874
64 | 2610327.7946 | 1197458.7637 | 2610307.6462 | 1197470.2194 | 2610294.8575 | 1197474.5874
65 | 2610346.8857 | 1197389.7336 | 2610351.3142 | 1197395.3415
66 | 2610332.8103 | 1197371.91 | 2610346.8857 | 1197389.7336
67 | 2610332.8103 | 1197371.91 | 2610318.7093 | 1197379.785
68 | 2610332.8103 | 1197371.91 | 2610339.7094 | 1197368.0532 | 2610369.1422 | 1197354.2215
69 | 2610332.8103 | 1197371.91 | 2610325.8859 | 1197363.6632

## bus_geodata
| x | y | coords
0 | 2610361.2383 | 1197438.5252
1 | 2610342.5421 | 1197450.1115
2 | 2610370.3283 | 1197432.7738
3 | 2610267.0422 | 1197400.5752
4 | 2610254.5925 | 1197403.9302
5 | 2610268.1863 | 1197400.1589
6 | 2610248.168 | 1197405.2293
7 | 2610294.8555 | 1197390.4783
8 | 2610268.1279 | 1197367.4302
9 | 2610231.0916 | 1197408.6822
10 | 2610297.7253 | 1197389.4366
11 | 2610226.7833 | 1197409.503
12 | 2610149.0191 | 1197375.1376
13 | 2610145.0395 | 1197393.9467
14 | 2610156.9885 | 1197356.8281
15 | 2610114.5756 | 1197383.0509
16 | 2610170.5025 | 1197347.1758
17 | 2609969.3503 | 1197526.9433
18 | 2609980.413 | 1197513.5317
19 | 2610015.6804 | 1197441.0218
20 | 2610068.5685 | 1197441.7356
21 | 2610093.9385 | 1197442.4699
22 | 2610304.9678 | 1197338.7506
23 | 2610297.0724 | 1197326.812
24 | 2610307.6139 | 1197341.902
25 | 2610302.0708 | 1197310.5134
26 | 2610283.0397 | 1197296.3511
27 | 2610226.6235 | 1197316.3362
28 | 2610245.7102 | 1197309.6112
29 | 2610262.7821 | 1197303.5961
30 | 2610199.5166 | 1197333.35
31 | 2610187.3344 | 1197341.9662
32 | 2610180.9043 | 1197346.514
33 | 2610434.3966 | 1197472.4893
34 | 2610428.2745 | 1197475.7382
35 | 2610440.5225 | 1197469.2384
36 | 2610446.8104 | 1197465.9015
37 | 2610453.985 | 1197462.7908
38 | 2610416.7336 | 1197484.5482
39 | 2610406.9759 | 1197471.9475
40 | 2610387.8292 | 1197455.8175
41 | 2610414.5562 | 1197410.3446
42 | 2610403.5288 | 1197413.5097
43 | 2610377.3198 | 1197428.2723
44 | 2610368.9471 | 1197417.6699
45 | 2610460.4277 | 1197459.9974
46 | 2610366.5262 | 1197414.6044
47 | 2610195.7646 | 1197407.3258
48 | 2610183.2065 | 1197404.3165
49 | 2610205.1794 | 1197407.9866
50 | 2610176.7254 | 1197402.6411
51 | 2610214.0159 | 1197408.6068
52 | 2610158.4499 | 1197397.9166
53 | 2610148.0151 | 1197395.2191
54 | 2610136.585 | 1197431.063
55 | 2610142.6349 | 1197412.0909
56 | 2610130.5969 | 1197449.8411
57 | 2610143.4032 | 1197409.6817
58 | 2610144.3064 | 1197454.0291
59 | 2610163.8047 | 1197459.8633
60 | 2610182.8248 | 1197465.3216
61 | 2610257.0899 | 1197482.0349
62 | 2610294.8575 | 1197474.5874
63 | 2610210.9714 | 1197474.362
64 | 2610327.7946 | 1197458.7637
65 | 2610346.8857 | 1197389.7336
66 | 2610351.3142 | 1197395.3415
67 | 2610332.8103 | 1197371.91
68 | 2610318.7093 | 1197379.785
69 | 2610369.1422 | 1197354.2215
70 | 2610325.8859 | 1197363.6632
71 | 2610268.1863 | 1197400.1589

## line_std_types
| c_nf_per_km | r_ohm_per_km | x_ohm_per_km | max_i_ka | type | q_mm2 | alpha | voltage_rating
NAYY 4x50 SE | 210 | 0.642 | 0.083 | 0.142 | cs | 50 | 0.00403 | LV
NAYY 4x120 SE | 264 | 0.225 | 0.08 | 0.242 | cs | 120 | 0.00403 | LV
NAYY 4x150 SE | 261 | 0.208 | 0.08 | 0.27 | cs | 150 | 0.00403 | LV
NA2XS2Y 1x95 RM/25 12/20 kV | 216 | 0.313 | 0.132 | 0.252 | cs | 95 | 0.00403 | MV
NA2XS2Y 1x185 RM/25 12/20 kV | 273 | 0.161 | 0.117 | 0.362 | cs | 185 | 0.00403 | MV
NA2XS2Y 1x240 RM/25 12/20 kV | 304 | 0.122 | 0.112 | 0.421 | cs | 240 | 0.00403 | MV
NA2XS2Y 1x95 RM/25 6/10 kV | 315 | 0.313 | 0.123 | 0.249 | cs | 95 | 0.00403 | MV
NA2XS2Y 1x185 RM/25 6/10 kV | 406 | 0.161 | 0.11 | 0.358 | cs | 185 | 0.00403 | MV
NA2XS2Y 1x240 RM/25 6/10 kV | 456 | 0.122 | 0.105 | 0.416 | cs | 240 | 0.00403 | MV
NA2XS2Y 1x150 RM/25 12/20 kV | 250 | 0.206 | 0.116 | 0.319 | cs | 150 | 0.00403 | MV
NA2XS2Y 1x120 RM/25 12/20 kV | 230 | 0.253 | 0.119 | 0.283 | cs | 120 | 0.00403 | MV
NA2XS2Y 1x70 RM/25 12/20 kV | 190 | 0.443 | 0.132 | 0.22 | cs | 70 | 0.00403 | MV
NA2XS2Y 1x150 RM/25 6/10 kV | 360 | 0.206 | 0.11 | 0.315 | cs | 150 | 0.00403 | MV
NA2XS2Y 1x120 RM/25 6/10 kV | 340 | 0.253 | 0.113 | 0.28 | cs | 120 | 0.00403 | MV
NA2XS2Y 1x70 RM/25 6/10 kV | 280 | 0.443 | 0.123 | 0.217 | cs | 70 | 0.00403 | MV
N2XS(FL)2Y 1x120 RM/35 64/110 kV | 112 | 0.153 | 0.166 | 0.366 | cs | 120 | 0.00393 | HV
N2XS(FL)2Y 1x185 RM/35 64/110 kV | 125 | 0.099 | 0.156 | 0.457 | cs | 185 | 0.00393 | HV
N2XS(FL)2Y 1x240 RM/35 64/110 kV | 135 | 0.075 | 0.149 | 0.526 | cs | 240 | 0.00393 | HV
N2XS(FL)2Y 1x300 RM/35 64/110 kV | 144 | 0.06 | 0.144 | 0.588 | cs | 300 | 0.00393 | HV
15-AL1/3-ST1A 0.4 | 11 | 1.8769 | 0.35 | 0.105 | ol | 16 | 0.00403 | LV
24-AL1/4-ST1A 0.4 | 11.25 | 1.2012 | 0.335 | 0.14 | ol | 24 | 0.00403 | LV
48-AL1/8-ST1A 0.4 | 12.2 | 0.5939 | 0.3 | 0.21 | ol | 48 | 0.00403 | LV
94-AL1/15-ST1A 0.4 | 13.2 | 0.306 | 0.29 | 0.35 | ol | 94 | 0.00403 | LV
34-AL1/6-ST1A 10.0 | 9.7 | 0.8342 | 0.36 | 0.17 | ol | 34 | 0.00403 | MV
48-AL1/8-ST1A 10.0 | 10.1 | 0.5939 | 0.35 | 0.21 | ol | 48 | 0.00403 | MV
70-AL1/11-ST1A 10.0 | 10.4 | 0.4132 | 0.339 | 0.29 | ol | 70 | 0.00403 | MV
94-AL1/15-ST1A 10.0 | 10.75 | 0.306 | 0.33 | 0.35 | ol | 94 | 0.00403 | MV
122-AL1/20-ST1A 10.0 | 11.1 | 0.2376 | 0.323 | 0.41 | ol | 122 | 0.00403 | MV
149-AL1/24-ST1A 10.0 | 11.25 | 0.194 | 0.315 | 0.47 | ol | 149 | 0.00403 | MV
34-AL1/6-ST1A 20.0 | 9.15 | 0.8342 | 0.382 | 0.17 | ol | 34 | 0.00403 | MV
48-AL1/8-ST1A 20.0 | 9.5 | 0.5939 | 0.372 | 0.21 | ol | 48 | 0.00403 | MV
70-AL1/11-ST1A 20.0 | 9.7 | 0.4132 | 0.36 | 0.29 | ol | 70 | 0.00403 | MV
94-AL1/15-ST1A 20.0 | 10 | 0.306 | 0.35 | 0.35 | ol | 94 | 0.00403 | MV
122-AL1/20-ST1A 20.0 | 10.3 | 0.2376 | 0.344 | 0.41 | ol | 122 | 0.00403 | MV
149-AL1/24-ST1A 20.0 | 10.5 | 0.194 | 0.337 | 0.47 | ol | 149 | 0.00403 | MV
184-AL1/30-ST1A 20.0 | 10.75 | 0.1571 | 0.33 | 0.535 | ol | 184 | 0.00403 | MV
243-AL1/39-ST1A 20.0 | 11 | 0.1188 | 0.32 | 0.645 | ol | 243 | 0.00403 | MV
48-AL1/8-ST1A 110.0 | 8 | 0.5939 | 0.46 | 0.21 | ol | 48 | 0.00403 | HV
70-AL1/11-ST1A 110.0 | 8.4 | 0.4132 | 0.45 | 0.29 | ol | 70 | 0.00403 | HV
94-AL1/15-ST1A 110.0 | 8.65 | 0.306 | 0.44 | 0.35 | ol | 94 | 0.00403 | HV
122-AL1/20-ST1A 110.0 | 8.5 | 0.2376 | 0.43 | 0.41 | ol | 122 | 0.00403 | HV
149-AL1/24-ST1A 110.0 | 8.75 | 0.194 | 0.41 | 0.47 | ol | 149 | 0.00403 | HV
184-AL1/30-ST1A 110.0 | 8.8 | 0.1571 | 0.4 | 0.535 | ol | 184 | 0.00403 | HV
243-AL1/39-ST1A 110.0 | 9 | 0.1188 | 0.39 | 0.645 | ol | 243 | 0.00403 | HV
305-AL1/39-ST1A 110.0 | 9.2 | 0.0949 | 0.38 | 0.74 | ol | 305 | 0.00403 | HV
490-AL1/64-ST1A 110.0 | 9.75 | 0.059 | 0.37 | 0.96 | ol | 490 | 0.00403 | HV
679-AL1/86-ST1A 110.0 | 9.95 | 0.042 | 0.36 | 1.15 | ol | 679 | 0.00403 | HV
490-AL1/64-ST1A 220.0 | 10 | 0.059 | 0.285 | 0.96 | ol | 490 | 0.00403 | HV
679-AL1/86-ST1A 220.0 | 11.7 | 0.042 | 0.275 | 1.15 | ol | 679 | 0.00403 | HV
490-AL1/64-ST1A 380.0 | 11 | 0.059 | 0.253 | 0.96 | ol | 490 | 0.00403 | HV
679-AL1/86-ST1A 380.0 | 14.6 | 0.042 | 0.25 | 1.15 | ol | 679 | 0.00403 | HV

## trafo_std_types
| i0_percent | pfe_kw | vkr_percent | sn_mva | vn_lv_kv | vn_hv_kv | vk_percent | shift_degree | vector_group | tap_side | tap_neutral | tap_min | tap_max | tap_step_degree | tap_step_percent | tap_phase_shifter
160 MVA 380/110 kV | 0.06 | 60 | 0.25 | 160 | 110 | 380 | 12.2 | 0 | Yy0 | hv | 0 | -9 | 9 | 0 | 1.5 | FALSE
100 MVA 220/110 kV | 0.06 | 55 | 0.26 | 100 | 110 | 220 | 12 | 0 | Yy0 | hv | 0 | -9 | 9 | 0 | 1.5 | FALSE
63 MVA 110/20 kV | 0.04 | 22 | 0.32 | 63 | 20 | 110 | 18 | 150 | YNd5 | hv | 0 | -9 | 9 | 0 | 1.5 | FALSE
40 MVA 110/20 kV | 0.05 | 18 | 0.34 | 40 | 20 | 110 | 16.2 | 150 | YNd5 | hv | 0 | -9 | 9 | 0 | 1.5 | FALSE
25 MVA 110/20 kV | 0.07 | 14 | 0.41 | 25 | 20 | 110 | 12 | 150 | YNd5 | hv | 0 | -9 | 9 | 0 | 1.5 | FALSE
63 MVA 110/10 kV | 0.04 | 22 | 0.32 | 63 | 10 | 110 | 18 | 150 | YNd5 | hv | 0 | -9 | 9 | 0 | 1.5 | FALSE
40 MVA 110/10 kV | 0.05 | 18 | 0.34 | 40 | 10 | 110 | 16.2 | 150 | YNd5 | hv | 0 | -9 | 9 | 0 | 1.5 | FALSE
25 MVA 110/10 kV | 0.07 | 14 | 0.41 | 25 | 10 | 110 | 12 | 150 | YNd5 | hv | 0 | -9 | 9 | 0 | 1.5 | FALSE
0.25 MVA 20/0.4 kV | 0.32 | 0.8 | 1.44 | 0.25 | 0.4 | 20 | 6 | 150 | Yzn5 | hv | 0 | -2 | 2 | 0 | 2.5 | FALSE
0.4 MVA 20/0.4 kV | 0.3375 | 1.35 | 1.425 | 0.4 | 0.4 | 20 | 6 | 150 | Dyn5 | hv | 0 | -2 | 2 | 0 | 2.5 | FALSE
0.63 MVA 20/0.4 kV | 0.2619 | 1.65 | 1.206 | 0.63 | 0.4 | 20 | 6 | 150 | Dyn5 | hv | 0 | -2 | 2 | 0 | 2.5 | FALSE
0.25 MVA 10/0.4 kV | 0.24 | 0.6 | 1.2 | 0.25 | 0.4 | 10 | 4 | 150 | Dyn5 | hv | 0 | -2 | 2 | 0 | 2.5 | FALSE
0.4 MVA 10/0.4 kV | 0.2375 | 0.95 | 1.325 | 0.4 | 0.4 | 10 | 4 | 150 | Dyn5 | hv | 0 | -2 | 2 | 0 | 2.5 | FALSE
0.63 MVA 10/0.4 kV | 0.1873 | 1.18 | 1.0794 | 0.63 | 0.4 | 10 | 4 | 150 | Dyn5 | hv | 0 | -2 | 2 | 0 | 2.5 | FALSE

## trafo3w_std_types
| sn_hv_mva | sn_mv_mva | sn_lv_mva | vn_hv_kv | vn_mv_kv | vn_lv_kv | vk_hv_percent | vk_mv_percent | vk_lv_percent | vkr_hv_percent | vkr_mv_percent | vkr_lv_percent | pfe_kw | i0_percent | shift_mv_degree | shift_lv_degree | vector_group | tap_side | tap_neutral | tap_min | tap_max | tap_step_percent
63/25/38 MVA 110/20/10 kV | 63 | 25 | 38 | 110 | 20 | 10 | 10.4 | 10.4 | 10.4 | 0.28 | 0.32 | 0.35 | 35 | 0.89 | 0 | 0 | YN0yn0yn0 | hv | 0 | -10 | 10 | 1.2
63/25/38 MVA 110/10/10 kV | 63 | 25 | 38 | 110 | 10 | 10 | 10.4 | 10.4 | 10.4 | 0.28 | 0.32 | 0.35 | 35 | 0.89 | 0 | 0 | YN0yn0yn0 | hv | 0 | -10 | 10 | 1.2

## fuse_std_types
| fuse_type | i_rated_a | t_avg | t_min | t_total | x_avg | x_min | x_total
HV 100A | HV 100A | 100 | 0 | [10.0, 3.64, 0.854, 0.281, 0.1, 0.0531, 0.022, 0.01] | [10.0, 4.267, 1.21, 0.403, 0.1, 0.058, 0.022, 0.01] | 0 | [300.0, 350.0, 450.0, 550.0, 700.0, 850.0, 1200.0, 1752.0] | [600.0, 700.0, 900.0, 1150.0, 1665.0, 2000.0, 3000.0, 4313.0]
HV 10A | HV 10A | 10 | 0 | [10.0, 1675.0, 0.344, 0.156, 0.1, 0.0417, 0.0171, 0.01] | [10.0, 1.3, 0.3, 0.155, 0.1, 0.0555, 0.023, 0.01] | 0 | [30.0, 32.0, 35.0, 37.0, 39.0, 50.0, 70.0, 88.0] | [60.0, 70.0, 80.0, 87.0, 94.0, 110.0, 150.0, 216.0]
HV 125A | HV 125A | 125 | 0 | [10.0, 1.82, 0.344, 0.1, 0.0467, 0.0269, 0.01] | [10.0, 2.478, 0.426, 0.1, 0.0427, 0.0211, 0.01] | 0 | [375.0, 500.0, 700.0, 925.0, 1200.0, 1500.0, 2341.0] | [750.0, 1000.0, 1500.0, 2200.0, 3000.0, 4000.0, 5765.0]
HV 160A | HV 160A | 160 | 0 | [10.0, 4.15, 1.03, 0.198, 0.1, 0.051, 0.0172, 0.01] | [10.0, 2.3, 0.734, 0.274, 0.1, 0.046, 0.0177, 0.01] | 0 | [480.0, 550.0, 700.0, 1000.0, 1260.0, 1600.0, 2500.0, 3227.0] | [960.0, 1300.0, 1700.0, 2200.0, 2996.0, 4000.0, 6000.0, 7946.0]
HV 16A | HV 16A | 16 | 0 | [10.0, 0.352, 0.164, 0.1, 0.0649, 0.0342, 0.01] | [10.0, 2.34, 0.722, 0.181, 0.1, 0.055, 0.0296, 0.01] | 0 | [48.0, 60.0, 65.0, 71.0, 80.0, 100.0, 162.0] | [96.0, 110.0, 125.0, 150.0, 168.0, 200.0, 250.0, 398.0]
HV 200A | HV 200A | 200 | 0 | [10.0, 4.267, 1.21, 0.403, 0.1, 0.058, 0.022, 0.01] | [10.0, 3.73, 1.654, 0.328, 0.1, 0.0531, 0.019, 0.01] | 0 | [600.0, 700.0, 900.0, 1150.0, 1665.0, 2000.0, 3000.0, 4313.0] | [1200.0, 1500.0, 1800.0, 2700.0, 3960.0, 5000.0, 7500.0, 10620.0]
HV 20A | HV 20A | 20 | 0 | [10.0, 1.3, 0.3, 0.155, 0.1, 0.0555, 0.023, 0.01] | [10.0, 1.3, 0.161, 0.1, 0.0611, 0.0399, 0.0141, 0.01] | 0 | [60.0, 70.0, 80.0, 87.0, 94.0, 110.0, 150.0, 216.0] | [120.0, 150.0, 200.0, 223.0, 260.0, 300.0, 450.0, 532.0]
HV 25A | HV 25A | 25 | 0 | [10.0, 2.512, 0.833, 0.299, 0.1, 0.0372, 0.0223, 0.01] | [10.0, 3.125, 0.597, 0.198, 0.1, 0.0378, 0.022, 0.01] | 0 | [75.0, 82.0, 90.0, 100.0, 124.0, 170.0, 200.0, 289.0] | [150.0, 170.0, 210.0, 250.0, 294.0, 400.0, 500.0, 711.0]
HV 31.5A | HV 31.5A | 31.5 | 0 | [10.0, 2.34, 0.722, 0.181, 0.1, 0.055, 0.0296, 0.01] | [10.0, 2.84, 0.368, 0.164, 0.1, 0.0621, 0.0378, 0.0195, 0.01] | 0 | [95.0, 110.0, 125.0, 150.0, 165.0, 200.0, 250.0, 390.0] | [189.0, 220.0, 300.0, 350.0, 393.0, 450.0, 530.0, 700.0, 960.0]
HV 40A | HV 40A | 40 | 0 | [10.0, 1.3, 0.161, 0.1, 0.0611, 0.0399, 0.0141, 0.01] | [10.0, 2.05, 0.369, 0.198, 0.1, 0.051, 0.0298, 0.01] | 0 | [120.0, 150.0, 200.0, 223.0, 260.0, 300.0, 450.0, 532.0] | [240.0, 300.0, 400.0, 450.0, 530.0, 650.0, 800.0, 1311.0]
HV 50A | HV 50A | 50 | 0 | [10.0, 3.215, 0.597, 0.198, 0.1, 0.0378, 0.022, 0.01] | [10.0, 3.64, 0.854, 0.281, 0.1, 0.0531, 0.022, 0.01] | 0 | [150.0, 170.0, 210.0, 250.0, 294.0, 400.0, 500.0, 711.0] | [300.0, 350.0, 450.0, 550.0, 700.0, 850.0, 1200.0, 1752.0]
HV 6.3A | HV 6.3A | 6.3 | 0 | [10.0, 1.39, 0.344, 0.168, 0.1, 0.056, 0.0263, 0.01] | [10.0, 1.711, 0.516, 0.198, 0.1, 0.0634, 0.0303, 0.01] | 0 | [19.0, 19.5, 20.4, 20.8, 22.0, 25.0, 32.0, 48.0] | [38.0, 40.0, 43.0, 48.0, 53.0, 60.0, 75.0, 118.0]
HV 63A | HV 63A | 63 | 0 | [10.0, 2.84, 0.368, 0.164, 0.1, 0.0621, 0.0378, 0.0195, 0.01] | [10.0, 1.82, 0.344, 0.1, 0.0467, 0.0269, 0.01] | 0 | [189.0, 220.0, 300.0, 350.0, 393.0, 450.0, 530.0, 700.0, 961.0] | [378.0, 500.0, 700.0, 934.0, 1200.0, 1500.0, 2366.0]
HV 80A | HV 80A | 80 | 0 | [10.0, 2.05, 0.369, 0.198, 0.1, 0.051, 0.0298, 0.01] | [10.0, 4.15, 1.03, 0.198, 0.1, 0.051, 0.0172, 0.01] | 0 | [240.0, 300.0, 400.0, 450.0, 530.0, 650.0, 800.0, 1311.0] | [480.0, 550.0, 700.0, 1000.0, 1260.0, 1600.0, 2500.0, 3227.0]
Siemens NH-1-100 | Siemens NH-1-100 | 100 | [5400.0, 2000.0, 400.0, 20.0, 1.0, 0.2, 0.012, 0.004] | 0 | 0 | [150.0, 190.0, 250.0, 430.0, 900.0, 1250.0, 2700.0, 3600.0] | 0 | 0
Siemens NH-1-125 | Siemens NH-1-125 | 125 | [4800.0, 120.0, 7.0, 0.1, 0.004] | 0 | 0 | [180.0, 400.0, 740.0, 2000.0, 4250.0] | 0 | 0
Siemens NH-1-16 | Siemens NH-1-16 | 16 | [4000.0, 400.0, 2.0, 0.1, 0.04, 0.01] | 0 | 0 | [26.0, 35.0, 75.0, 150.0, 200.0, 300.0] | 0 | 0
Siemens NH-1-160 | Siemens NH-1-160 | 160 | [4800.0, 120.0, 7.0, 0.1, 0.004] | 0 | 0 | [210.0, 500.0, 900.0, 2300.0, 5000.0] | 0 | 0
Siemens NH-1-25 | Siemens NH-1-25 | 25 | [4000.0, 1000.0, 10.0, 0.2, 0.02, 0.01] | 0 | 0 | [40.0, 50.0, 100.0, 210.0, 400.0, 500.0] | 0 | 0
Siemens NH-1-50 | Siemens NH-1-50 | 50 | [4000.0, 40.0, 4.0, 1.0, 0.02, 0.01] | 0 | 0 | [86.0, 200.0, 300.0, 400.0, 1000.0, 1280.0] | 0 | 0
Siemens NH-1-63 | Siemens NH-1-63 | 63 | [4000.0, 100.0, 10.0, 2.0, 0.04, 0.01] | 0 | 0 | [100.0, 200.0, 300.0, 400.0, 1000.0, 1500.0] | 0 | 0
Siemens NH-1-80 | Siemens NH-1-80 | 80 | [4800.0, 120.0, 7.0, 0.1, 0.01] | 0 | 0 | [150.58, 250.0, 450.0, 1150.0, 2470.0] | 0 | 0
Siemens NH-2-1000 | Siemens NH-2-1000 | 1000 | [4800.0, 120.0, 7.0, 0.1, 0.004] | 0 | 0 | [1900.0, 3500.0, 8400.0, 24000.0, 52000.0] | 0 | 0
Siemens NH-2-200 | Siemens NH-2-200 | 200 | [4800.0, 120.0, 7.0, 0.1, 0.004] | 0 | 0 | [280.0, 650.0, 1200.0, 3000.0, 7000.0] | 0 | 0
Siemens NH-2-224 | Siemens NH-2-224 | 224 | [4800.0, 120.0, 7.0, 0.2, 0.04, 0.004] | 0 | 0 | [400.0, 750.0, 1453.0, 3025.0, 4315.0, 7600.0] | 0 | 0
Siemens NH-2-250 | Siemens NH-2-250 | 250 | [4800.0, 120.0, 7.0, 0.1, 0.004] | 0 | 0 | [450.0, 800.0, 1650.0, 4000.0, 8500.0] | 0 | 0
Siemens NH-2-315 | Siemens NH-2-315 | 315 | [4800.0, 120.0, 7.0, 0.1, 0.004] | 0 | 0 | [550.0, 920.0, 1900.0, 5000.0, 11000.0] | 0 | 0
Siemens NH-2-355 | Siemens NH-2-355 | 355 | [4800.0, 120.0, 6.0, 0.1, 0.004] | 0 | 0 | [650.0, 1116.27, 2350.0, 5840.0, 12790.0] | 0 | 0
Siemens NH-2-400 | Siemens NH-2-400 | 400 | [4800.0, 120.0, 7.0, 0.1, 0.004] | 0 | 0 | [720.0, 1350.0, 2800.0, 6500.0, 15000.0] | 0 | 0
Siemens NH-2-425 | Siemens NH-2-425 | 425 | [4800.0, 120.0, 7.0, 0.1, 0.004] | 0 | 0 | [850.0, 1500.0, 3050.0, 7500.0, 16500.0] | 0 | 0
Siemens NH-2-630 | Siemens NH-2-630 | 630 | [4800.0, 120.0, 7.0, 0.1, 0.004] | 0 | 0 | [1200.0, 2000.0, 4800.0, 12000.0, 26000.0] | 0 | 0

## dtypes
| element | column | dtype
0 | bus | name | object
1 | bus | vn_kv | float64
2 | bus | type | object
3 | bus | zone | object
4 | bus | in_service | bool
5 | load | name | object
6 | load | bus | uint32
7 | load | p_mw | float64
8 | load | q_mvar | float64
9 | load | const_z_percent | float64
10 | load | const_i_percent | float64
11 | load | sn_mva | float64
12 | load | scaling | float64
13 | load | in_service | bool
14 | load | type | object
15 | ext_grid | name | object
16 | ext_grid | bus | uint32
17 | ext_grid | vm_pu | float64
18 | ext_grid | va_degree | float64
19 | ext_grid | slack_weight | float64
20 | ext_grid | in_service | bool
21 | line | name | object
22 | line | std_type | object
23 | line | from_bus | uint32
24 | line | to_bus | uint32
25 | line | length_km | float64
26 | line | r_ohm_per_km | float64
27 | line | x_ohm_per_km | float64
28 | line | c_nf_per_km | float64
29 | line | g_us_per_km | float64
30 | line | max_i_ka | float64
31 | line | df | float64
32 | line | parallel | uint32
33 | line | type | object
34 | line | in_service | bool
35 | trafo | name | object
36 | trafo | std_type | object
37 | trafo | hv_bus | uint32
38 | trafo | lv_bus | uint32
39 | trafo | sn_mva | float64
40 | trafo | vn_hv_kv | float64
41 | trafo | vn_lv_kv | float64
42 | trafo | vk_percent | float64
43 | trafo | vkr_percent | float64
44 | trafo | pfe_kw | float64
45 | trafo | i0_percent | float64
46 | trafo | shift_degree | float64
47 | trafo | tap_side | object
48 | trafo | tap_neutral | int32
49 | trafo | tap_min | int32
50 | trafo | tap_max | int32
51 | trafo | tap_step_percent | float64
52 | trafo | tap_step_degree | float64
53 | trafo | tap_pos | int32
54 | trafo | tap_phase_shifter | bool
55 | trafo | parallel | uint32
56 | trafo | df | float64
57 | trafo | in_service | bool
58 | line_geodata | coords | object
59 | bus_geodata | x | float64
60 | bus_geodata | y | float64
61 | bus_geodata | coords | object

## parameters
| version | format_version | converged | OPF_converged | name | f_hz | sn_mva
0 | 2.14.6 | 2.14.0 | FALSE | FALSE |  | 50 | 1