## bus
| name | vn_kv | type | zone | in_service
0 | bus_LV_627-19_0_5_node_0 | 0.4 | n |  | TRUE
1 | bus_LV_627-19_0_5_node_1 | 0.4 | n |  | TRUE
2 | bus_LV_627-19_0_5_node_2 | 0.4 | n |  | TRUE
3 | bus_LV_627-19_0_5_node_3 | 0.4 | n |  | TRUE
4 | bus_LV_627-19_0_5_node_4 | 0.4 | n |  | TRUE
5 | bus_LV_627-19_0_5_node_37 | 0.4 | n |  | TRUE
6 | bus_LV_627-19_0_5_node_63 | 0.4 | n |  | TRUE
7 | bus_LV_627-19_0_5_node_35 | 0.4 | n |  | TRUE
8 | bus_LV_627-19_0_5_node_5 | 0.4 | n |  | TRUE
9 | bus_LV_627-19_0_5_node_33 | 0.4 | n |  | TRUE
10 | bus_LV_627-19_0_5_node_10 | 0.4 | n |  | TRUE
11 | bus_LV_627-19_0_5_node_57 | 0.4 | n |  | TRUE
12 | bus_LV_627-19_0_5_node_56 | 0.4 | n |  | TRUE
13 | bus_LV_627-19_0_5_node_6 | 0.4 | n |  | TRUE
14 | bus_LV_627-19_0_5_node_34 | 0.4 | n |  | TRUE
15 | bus_LV_627-19_0_5_node_8 | 0.4 | n |  | TRUE
16 | bus_LV_627-19_0_5_node_7 | 0.4 | n |  | TRUE
17 | bus_LV_627-19_0_5_node_21 | 0.4 | n |  | TRUE
18 | bus_LV_627-19_0_5_node_36 | 0.4 | n |  | TRUE
19 | bus_LV_627-19_0_5_node_25 | 0.4 | n |  | TRUE
20 | bus_LV_627-19_0_5_node_43 | 0.4 | n |  | TRUE
21 | bus_LV_627-19_0_5_node_41 | 0.4 | n |  | TRUE
22 | bus_LV_627-19_0_5_node_9 | 0.4 | n |  | TRUE
23 | bus_LV_627-19_0_5_node_11 | 0.4 | n |  | TRUE
24 | bus_LV_627-19_0_5_node_55 | 0.4 | n |  | TRUE
25 | bus_LV_627-19_0_5_node_53 | 0.4 | n |  | TRUE
26 | bus_LV_627-19_0_5_node_54 | 0.4 | n |  | TRUE
27 | bus_LV_627-19_0_5_node_18 | 0.4 | n |  | TRUE
28 | bus_LV_627-19_0_5_node_52 | 0.4 | n |  | TRUE
29 | bus_LV_627-19_0_5_node_51 | 0.4 | n |  | TRUE
30 | bus_LV_627-19_0_5_node_15 | 0.4 | n |  | TRUE
31 | bus_LV_627-19_0_5_node_12 | 0.4 | n |  | TRUE
32 | bus_LV_627-19_0_5_node_14 | 0.4 | n |  | TRUE
33 | bus_LV_627-19_0_5_node_16 | 0.4 | n |  | TRUE
34 | bus_LV_627-19_0_5_node_17 | 0.4 | n |  | TRUE
35 | bus_LV_627-19_0_5_node_19 | 0.4 | n |  | TRUE
36 | bus_LV_627-19_0_5_node_24 | 0.4 | n |  | TRUE
37 | bus_LV_627-19_0_5_node_22 | 0.4 | n |  | TRUE
38 | bus_LV_627-19_0_5_node_23 | 0.4 | n |  | TRUE
39 | bus_LV_627-19_0_5_node_26 | 0.4 | n |  | TRUE
40 | bus_LV_627-19_0_5_node_64 | 0.4 | n |  | TRUE
41 | bus_LV_627-19_0_5_node_32 | 0.4 | n |  | TRUE
42 | bus_LV_627-19_0_5_node_42 | 0.4 | n |  | TRUE
43 | bus_LV_627-19_0_5_node_66 | 0.4 | n |  | TRUE
44 | bus_LV_627-19_0_5_node_40 | 0.4 | n |  | TRUE
45 | bus_LV_627-19_0_5_node_39 | 0.4 | n |  | TRUE
46 | bus_LV_627-19_0_5_node_67 | 0.4 | n |  | TRUE
47 | bus_LV_627-19_0_5_node_48 | 0.4 | n |  | TRUE
48 | bus_LV_627-19_0_5_node_47 | 0.4 | n |  | TRUE
49 | bus_LV_627-19_0_5_node_27 | 0.4 | n |  | TRUE
50 | bus_LV_627-19_0_5_node_28 | 0.4 | n |  | TRUE
51 | bus_LV_627-19_0_5_node_29 | 0.4 | n |  | TRUE
52 | bus_LV_627-19_0_5_node_30 | 0.4 | n |  | TRUE
53 | bus_LV_627-19_0_5_node_31 | 0.4 | n |  | TRUE
54 | bus_LV_627-19_0_5_node_38 | 0.4 | n |  | TRUE
55 | bus_LV_627-19_0_5_node_76 | 0.4 | n |  | TRUE
56 | bus_LV_627-19_0_5_node_49 | 0.4 | n |  | TRUE
57 | bus_LV_627-19_0_5_node_97 | 0.4 | n |  | TRUE
58 | bus_LV_627-19_0_5_node_113 | 0.4 | n |  | TRUE
59 | bus_LV_627-19_0_5_node_58 | 0.4 | n |  | TRUE
60 | bus_LV_627-19_0_5_node_65 | 0.4 | n |  | TRUE
61 | bus_LV_627-19_0_5_node_59 | 0.4 | n |  | TRUE
62 | bus_LV_627-19_0_5_node_60 | 0.4 | n |  | TRUE
63 | bus_LV_627-19_0_5_node_44 | 0.4 | n |  | TRUE
64 | bus_LV_627-19_0_5_node_45 | 0.4 | n |  | TRUE
65 | bus_LV_627-19_0_5_node_46 | 0.4 | n |  | TRUE
66 | bus_LV_627-19_0_5_node_74 | 0.4 | n |  | TRUE
67 | bus_LV_627-19_0_5_node_75 | 0.4 | n |  | TRUE
68 | bus_LV_627-19_0_5_node_50 | 0.4 | n |  | TRUE
69 | bus_LV_627-19_0_5_node_104 | 0.4 | n |  | TRUE
70 | bus_LV_627-19_0_5_node_103 | 0.4 | n |  | TRUE
71 | bus_LV_627-19_0_5_node_117 | 0.4 | n |  | TRUE
72 | bus_LV_627-19_0_5_node_118 | 0.4 | n |  | TRUE
73 | bus_LV_627-19_0_5_node_73 | 0.4 | n |  | TRUE
74 | bus_LV_627-19_0_5_node_111 | 0.4 | n |  | TRUE
75 | bus_LV_627-19_0_5_node_114 | 0.4 | n |  | TRUE
76 | bus_LV_627-19_0_5_node_61 | 0.4 | n |  | TRUE
77 | bus_LV_627-19_0_5_node_62 | 0.4 | n |  | TRUE
78 | bus_LV_627-19_0_5_node_77 | 0.4 | n |  | TRUE
79 | bus_LV_627-19_0_5_node_87 | 0.4 | n |  | TRUE
80 | bus_LV_627-19_0_5_node_78 | 0.4 | n |  | TRUE
81 | bus_LV_627-19_0_5_node_93 | 0.4 | n |  | TRUE
82 | bus_LV_627-19_0_5_node_69 | 0.4 | n |  | TRUE
83 | bus_LV_627-19_0_5_node_70 | 0.4 | n |  | TRUE
84 | bus_LV_627-19_0_5_node_71 | 0.4 | n |  | TRUE
85 | bus_LV_627-19_0_5_node_72 | 0.4 | n |  | TRUE
86 | bus_LV_627-19_0_5_node_79 | 0.4 | n |  | TRUE
87 | bus_LV_627-19_0_5_node_80 | 0.4 | n |  | TRUE
88 | bus_LV_627-19_0_5_node_102 | 0.4 | n |  | TRUE
89 | bus_LV_627-19_0_5_node_88 | 0.4 | n |  | TRUE
90 | bus_LV_627-19_0_5_node_86 | 0.4 | n |  | TRUE
91 | bus_LV_627-19_0_5_node_81 | 0.4 | n |  | TRUE
92 | bus_LV_627-19_0_5_node_82 | 0.4 | n |  | TRUE
93 | bus_LV_627-19_0_5_node_83 | 0.4 | n |  | TRUE
94 | bus_LV_627-19_0_5_node_84 | 0.4 | n |  | TRUE
95 | bus_LV_627-19_0_5_node_85 | 0.4 | n |  | TRUE
96 | bus_LV_627-19_0_5_node_92 | 0.4 | n |  | TRUE
97 | bus_LV_627-19_0_5_node_90 | 0.4 | n |  | TRUE
98 | bus_LV_627-19_0_5_node_98 | 0.4 | n |  | TRUE
99 | bus_LV_627-19_0_5_node_96 | 0.4 | n |  | TRUE
100 | bus_LV_627-19_0_5_node_95 | 0.4 | n |  | TRUE
101 | bus_LV_627-19_0_5_node_94 | 0.4 | n |  | TRUE
102 | bus_LV_627-19_0_5_node_91 | 0.4 | n |  | TRUE
103 | bus_LV_627-19_0_5_node_89 | 0.4 | n |  | TRUE
104 | bus_LV_627-19_0_5_node_101 | 0.4 | n |  | TRUE
105 | bus_LV_627-19_0_5_node_109 | 0.4 | n |  | TRUE
106 | bus_LV_627-19_0_5_node_100 | 0.4 | n |  | TRUE
107 | bus_LV_627-19_0_5_node_116 | 0.4 | n |  | TRUE
108 | bus_LV_627-19_0_5_node_115 | 0.4 | n |  | TRUE
109 | bus_LV_627-19_0_5_node_112 | 0.4 | n |  | TRUE
110 | bus_LV_627-19_0_5_node_105 | 0.4 | n |  | TRUE
111 | bus_LV_627-19_0_5_node_106 | 0.4 | n |  | TRUE
112 | bus_LV_627-19_0_5_node_107 | 0.4 | n |  | TRUE
113 | bus_LV_627-19_0_5_node_108 | 0.4 | n |  | TRUE
114 | bus_LV_627-19_0_5_node_110 | 0.4 | n |  | TRUE
115 | bus_MV_92_0_node_160 | 20 | n |  | TRUE

## load
| name | bus | p_mw | q_mvar | const_z_percent | const_i_percent | sn_mva | scaling | in_service | type
0 | LV_627-19_0_5_load_0 | 0 | 0.0030343 | 0.00076048 | 0 | 0 |  | 1 | TRUE | wye
1 | LV_627-19_0_5_load_1 | 1 | 0.002043 | 0.00051201 | 0 | 0 |  | 1 | TRUE | wye
2 | LV_627-19_0_5_load_2 | 2 | 0.0021345 | 0.00053494 | 0 | 0 |  | 1 | TRUE | wye
3 | LV_627-19_0_5_load_3 | 3 | 0.0019545 | 0.00048986 | 0 | 0 |  | 1 | TRUE | wye
4 | LV_627-19_0_5_load_4 | 4 | 0.0047788 | 0.0011977 | 0 | 0 |  | 1 | TRUE | wye
5 | LV_627-19_0_5_load_37 | 5 | 0.0027558 | 0.00069068 | 0 | 0 |  | 1 | TRUE | wye
6 | LV_627-19_0_5_load_63 | 6 | 0.0047403 | 0.001188 | 0 | 0 |  | 1 | TRUE | wye
7 | LV_627-19_0_5_load_35 | 7 | 0.0048348 | 0.0012117 | 0 | 0 |  | 1 | TRUE | wye
8 | LV_627-19_0_5_load_5 | 8 | 0.003377 | 0.00084635 | 0 | 0 |  | 1 | TRUE | wye
9 | LV_627-19_0_5_load_33 | 9 | 0.0029742 | 0.0007454 | 0 | 0 |  | 1 | TRUE | wye
10 | LV_627-19_0_5_load_10 | 10 | 0.0028328 | 0.00070995 | 0 | 0 |  | 1 | TRUE | wye
11 | LV_627-19_0_5_load_57 | 11 | 0.0028893 | 0.00072412 | 0 | 0 |  | 1 | TRUE | wye
12 | LV_627-19_0_5_load_56 | 12 | 0.0028637 | 0.00071772 | 0 | 0 |  | 1 | TRUE | wye
13 | LV_627-19_0_5_load_6 | 13 | 0.0043198 | 0.0010826 | 0 | 0 |  | 1 | TRUE | wye
14 | LV_627-19_0_5_load_34 | 14 | 0.0054378 | 0.0013628 | 0 | 0 |  | 1 | TRUE | wye
15 | LV_627-19_0_5_load_8 | 15 | 0.0042168 | 0.0010568 | 0 | 0 |  | 1 | TRUE | wye
16 | LV_627-19_0_5_load_7 | 16 | 0.0023054 | 0.00057778 | 0 | 0 |  | 1 | TRUE | wye
17 | LV_627-19_0_5_load_25 | 19 | 0.0045724 | 0.001146 | 0 | 0 |  | 1 | TRUE | wye
18 | LV_627-19_0_5_load_43 | 20 | 0.0032114 | 0.00080486 | 0 | 0 |  | 1 | TRUE | wye
19 | LV_627-19_0_5_load_41 | 21 | 0.0041065 | 0.0010292 | 0 | 0 |  | 1 | TRUE | wye
20 | LV_627-19_0_5_load_9 | 22 | 0.004982 | 0.0012486 | 0 | 0 |  | 1 | TRUE | wye
21 | LV_627-19_0_5_load_11 | 23 | 0.0067331 | 0.0016875 | 0 | 0 |  | 1 | TRUE | wye
22 | LV_627-19_0_5_load_55 | 24 | 0.0029487 | 0.00073902 | 0 | 0 |  | 1 | TRUE | wye
23 | LV_627-19_0_5_load_53 | 25 | 0.0043828 | 0.0010984 | 0 | 0 |  | 1 | TRUE | wye
24 | LV_627-19_0_5_load_54 | 26 | 0.0046079 | 0.0011549 | 0 | 0 |  | 1 | TRUE | wye
25 | LV_627-19_0_5_load_18 | 27 | 0.0014008 | 0.00035107 | 0 | 0 |  | 1 | TRUE | wye
26 | LV_627-19_0_5_load_52 | 28 | 0.0022066 | 0.00055303 | 0 | 0 |  | 1 | TRUE | wye
27 | LV_627-19_0_5_load_51 | 29 | 0.0025858 | 0.00064806 | 0 | 0 |  | 1 | TRUE | wye
28 | LV_627-19_0_5_load_12 | 31 | 0.004363 | 0.0010935 | 0 | 0 |  | 1 | TRUE | wye
29 | LV_627-19_0_5_load_16 | 33 | 0.0038119 | 0.00095536 | 0 | 0 |  | 1 | TRUE | wye
30 | LV_627-19_0_5_load_17 | 34 | 0.0080882 | 0.0020271 | 0 | 0 |  | 1 | TRUE | wye
31 | LV_627-19_0_5_load_19 | 35 | 0.0066245 | 0.0016603 | 0 | 0 |  | 1 | TRUE | wye
32 | LV_627-19_0_5_load_22 | 37 | 0.0043329 | 0.0010859 | 0 | 0 |  | 1 | TRUE | wye
33 | LV_627-19_0_5_load_23 | 38 | 0.018707 | 0.0046883 | 0 | 0 |  | 1 | TRUE | wye
34 | LV_627-19_0_5_load_26 | 39 | 0.0030117 | 0.0007548 | 0 | 0 |  | 1 | TRUE | wye
35 | LV_627-19_0_5_load_64 | 40 | 0.010133 | 0.0025396 | 0 | 0 |  | 1 | TRUE | wye
36 | LV_627-19_0_5_load_32 | 41 | 0.0062176 | 0.0015583 | 0 | 0 |  | 1 | TRUE | wye
37 | LV_627-19_0_5_load_66 | 43 | 0.01057 | 0.002649 | 0 | 0 |  | 1 | TRUE | wye
38 | LV_627-19_0_5_load_40 | 44 | 0.0062298 | 0.0015613 | 0 | 0 |  | 1 | TRUE | wye
39 | LV_627-19_0_5_load_39 | 45 | 0.0029373 | 0.00073615 | 0 | 0 |  | 1 | TRUE | wye
40 | LV_627-19_0_5_load_67 | 46 | 0.0097153 | 0.0024349 | 0 | 0 |  | 1 | TRUE | wye
41 | LV_627-19_0_5_load_47 | 48 | 0.0055518 | 0.0013914 | 0 | 0 |  | 1 | TRUE | wye
42 | LV_627-19_0_5_load_27 | 49 | 0.010668 | 0.0026736 | 0 | 0 |  | 1 | TRUE | wye
43 | LV_627-19_0_5_load_28 | 50 | 0.011019 | 0.0027617 | 0 | 0 |  | 1 | TRUE | wye
44 | LV_627-19_0_5_load_29 | 51 | 0.0062109 | 0.0015566 | 0 | 0 |  | 1 | TRUE | wye
45 | LV_627-19_0_5_load_30 | 52 | 0.0051372 | 0.0012875 | 0 | 0 |  | 1 | TRUE | wye
46 | LV_627-19_0_5_load_38 | 54 | 0.0055374 | 0.0013878 | 0 | 0 |  | 1 | TRUE | wye
47 | LV_627-19_0_5_load_76 | 55 | 0.01042 | 0.0026116 | 0 | 0 |  | 1 | TRUE | wye
48 | LV_627-19_0_5_load_113 | 58 | 0.0085102 | 0.0021329 | 0 | 0 |  | 1 | TRUE | wye
49 | LV_627-19_0_5_load_59 | 61 | 0.0055651 | 0.0013947 | 0 | 0 |  | 1 | TRUE | wye
50 | LV_627-19_0_5_load_60 | 62 | 0.005043 | 0.0012639 | 0 | 0 |  | 1 | TRUE | wye
51 | LV_627-19_0_5_load_44 | 63 | 0.0013849 | 0.00034708 | 0 | 0 |  | 1 | TRUE | wye
52 | LV_627-19_0_5_load_45 | 64 | 0.0032035 | 0.00080287 | 0 | 0 |  | 1 | TRUE | wye
53 | LV_627-19_0_5_load_46 | 65 | 0.0091797 | 0.0023006 | 0 | 0 |  | 1 | TRUE | wye
54 | LV_627-19_0_5_load_74 | 66 | 0.0022769 | 0.00057064 | 0 | 0 |  | 1 | TRUE | wye
55 | LV_627-19_0_5_load_75 | 67 | 0.0026677 | 0.00066858 | 0 | 0 |  | 1 | TRUE | wye
56 | LV_627-19_0_5_load_104 | 69 | 0.0090051 | 0.0022569 | 0 | 0 |  | 1 | TRUE | wye
57 | LV_627-19_0_5_load_103 | 70 | 0.0086921 | 0.0021784 | 0 | 0 |  | 1 | TRUE | wye
58 | LV_627-19_0_5_load_117 | 71 | 0.0031706 | 0.00079463 | 0 | 0 |  | 1 | TRUE | wye
59 | LV_627-19_0_5_load_118 | 72 | 0.0028234 | 0.00070761 | 0 | 0 |  | 1 | TRUE | wye
60 | LV_627-19_0_5_load_73 | 73 | 0.0068951 | 0.0017281 | 0 | 0 |  | 1 | TRUE | wye
61 | LV_627-19_0_5_load_111 | 74 | 0.0087942 | 0.002204 | 0 | 0 |  | 1 | TRUE | wye
62 | LV_627-19_0_5_load_114 | 75 | 0.0095549 | 0.0023947 | 0 | 0 |  | 1 | TRUE | wye
63 | LV_627-19_0_5_load_61 | 76 | 0.0045441 | 0.0011389 | 0 | 0 |  | 1 | TRUE | wye
64 | LV_627-19_0_5_load_77 | 78 | 0.0028725 | 0.00071992 | 0 | 0 |  | 1 | TRUE | wye
65 | LV_627-19_0_5_load_87 | 79 | 0.0061012 | 0.0015291 | 0 | 0 |  | 1 | TRUE | wye
66 | LV_627-19_0_5_load_78 | 80 | 0.0046779 | 0.0011724 | 0 | 0 |  | 1 | TRUE | wye
67 | LV_627-19_0_5_load_93 | 81 | 0.0050713 | 0.001271 | 0 | 0 |  | 1 | TRUE | wye
68 | LV_627-19_0_5_load_69 | 82 | 0.0075912 | 0.0019025 | 0 | 0 |  | 1 | TRUE | wye
69 | LV_627-19_0_5_load_70 | 83 | 0.0037357 | 0.00093624 | 0 | 0 |  | 1 | TRUE | wye
70 | LV_627-19_0_5_load_71 | 84 | 0.011424 | 0.0028632 | 0 | 0 |  | 1 | TRUE | wye
71 | LV_627-19_0_5_load_79 | 86 | 0.0039028 | 0.00097815 | 0 | 0 |  | 1 | TRUE | wye
72 | LV_627-19_0_5_load_80 | 87 | 0.0049523 | 0.0012412 | 0 | 0 |  | 1 | TRUE | wye
73 | LV_627-19_0_5_load_102 | 88 | 0.0018759 | 0.00047014 | 0 | 0 |  | 1 | TRUE | wye
74 | LV_627-19_0_5_load_86 | 90 | 0.0034622 | 0.00086772 | 0 | 0 |  | 1 | TRUE | wye
75 | LV_627-19_0_5_load_81 | 91 | 0.0035734 | 0.00089559 | 0 | 0 |  | 1 | TRUE | wye
76 | LV_627-19_0_5_load_82 | 92 | 0.0031854 | 0.00079833 | 0 | 0 |  | 1 | TRUE | wye
77 | LV_627-19_0_5_load_84 | 94 | 0.0042899 | 0.0010751 | 0 | 0 |  | 1 | TRUE | wye
78 | LV_627-19_0_5_load_85 | 95 | 0.001424 | 0.0003569 | 0 | 0 |  | 1 | TRUE | wye
79 | LV_627-19_0_5_load_92 | 96 | 0.0062252 | 0.0015602 | 0 | 0 |  | 1 | TRUE | wye
80 | LV_627-19_0_5_load_90 | 97 | 0.0070244 | 0.0017605 | 0 | 0 |  | 1 | TRUE | wye
81 | LV_627-19_0_5_load_98 | 98 | 0.0061431 | 0.0015396 | 0 | 0 |  | 1 | TRUE | wye
82 | LV_627-19_0_5_load_96 | 99 | 0.0015667 | 0.00039266 | 0 | 0 |  | 1 | TRUE | wye
83 | LV_627-19_0_5_load_95 | 100 | 0.0041001 | 0.0010276 | 0 | 0 |  | 1 | TRUE | wye
84 | LV_627-19_0_5_load_94 | 101 | 0.0013684 | 0.00034294 | 0 | 0 |  | 1 | TRUE | wye
85 | LV_627-19_0_5_load_91 | 102 | 0.0033617 | 0.00084252 | 0 | 0 |  | 1 | TRUE | wye
86 | LV_627-19_0_5_load_89 | 103 | 0.0019786 | 0.00049589 | 0 | 0 |  | 1 | TRUE | wye
87 | LV_627-19_0_5_load_101 | 104 | 0.0039921 | 0.0010005 | 0 | 0 |  | 1 | TRUE | wye
88 | LV_627-19_0_5_load_109 | 105 | 0.0014962 | 0.00037498 | 0 | 0 |  | 1 | TRUE | wye
89 | LV_627-19_0_5_load_115 | 108 | 0.0046732 | 0.0011712 | 0 | 0 |  | 1 | TRUE | wye
90 | LV_627-19_0_5_load_112 | 109 | 0.012907 | 0.0032349 | 0 | 0 |  | 1 | TRUE | wye
91 | LV_627-19_0_5_load_105 | 110 | 0.0053605 | 0.0013435 | 0 | 0 |  | 1 | TRUE | wye
92 | LV_627-19_0_5_load_106 | 111 | 0.0095799 | 0.0024009 | 0 | 0 |  | 1 | TRUE | wye
93 | LV_627-19_0_5_load_107 | 112 | 0.0042494 | 0.001065 | 0 | 0 |  | 1 | TRUE | wye
94 | LV_627-19_0_5_load_108 | 113 | 0.0046066 | 0.0011545 | 0 | 0 |  | 1 | TRUE | wye
95 | LV_627-19_0_5_load_110 | 114 | 0.0047452 | 0.0011893 | 0 | 0 |  | 1 | TRUE | wye

## ext_grid
| name | bus | vm_pu | va_degree | slack_weight | in_service
0 |  | 60 | 1 | 0 | 1 | TRUE

## line
| name | std_type | from_bus | to_bus | length_km | r_ohm_per_km | x_ohm_per_km | c_nf_per_km | g_us_per_km | max_i_ka | df | parallel | type | in_service
0 | LV_627-19_0_5_line_0 |  | 0 | 1 | 0.010317 | 0.125 | 0.08 | 261 | 0 | 0.364 | 1 | 1 | cs | TRUE
1 | LV_627-19_0_5_line_1 |  | 0 | 2 | 0.014368 | 0.125 | 0.08 | 261 | 0 | 0.364 | 1 | 1 | cs | TRUE
2 | LV_627-19_0_5_line_2 |  | 1 | 3 | 0.0066419 | 0.125 | 0.08 | 261 | 0 | 0.364 | 1 | 1 | cs | TRUE
3 | LV_627-19_0_5_line_3 |  | 2 | 4 | 0.0049657 | 0.125 | 0.08 | 261 | 0 | 0.364 | 1 | 1 | cs | TRUE
4 | LV_627-19_0_5_line_4 |  | 3 | 8 | 0.0070023 | 0.125 | 0.08 | 261 | 0 | 0.364 | 1 | 1 | cs | TRUE
5 | LV_627-19_0_5_line_5 |  | 4 | 10 | 0.01684 | 0.125 | 0.08 | 261 | 0 | 0.364 | 1 | 1 | cs | TRUE
6 | LV_627-19_0_5_line_6 |  | 5 | 6 | 0.0077808 | 0.125 | 0.08 | 261 | 0 | 0.364 | 1 | 1 | cs | TRUE
7 | LV_627-19_0_5_line_7 |  | 5 | 7 | 0.013982 | 0.125 | 0.08 | 261 | 0 | 0.364 | 1 | 1 | cs | TRUE
8 | LV_627-19_0_5_line_8 |  | 6 | 11 | 0.0011142 | 0.125 | 0.08 | 261 | 0 | 0.364 | 1 | 1 | cs | TRUE
9 | LV_627-19_0_5_line_9 |  | 7 | 9 | 0.0051938 | 0.125 | 0.08 | 261 | 0 | 0.364 | 1 | 1 | cs | TRUE
10 | LV_627-19_0_5_line_10 |  | 8 | 13 | 0.011279 | 0.125 | 0.08 | 261 | 0 | 0.364 | 1 | 1 | cs | TRUE
11 | LV_627-19_0_5_line_11 |  | 9 | 14 | 0.018823 | 0.125 | 0.08 | 261 | 0 | 0.364 | 1 | 1 | cs | TRUE
12 | LV_627-19_0_5_line_12 |  | 10 | 15 | 0.0057618 | 0.125 | 0.08 | 261 | 0 | 0.364 | 1 | 1 | cs | TRUE
13 | LV_627-19_0_5_line_13 |  | 11 | 12 | 0.019611 | 0.125 | 0.08 | 261 | 0 | 0.364 | 1 | 1 | cs | TRUE
14 | LV_627-19_0_5_line_14 |  | 12 | 26 | 0.0030421 | 0.125 | 0.08 | 261 | 0 | 0.364 | 1 | 1 | cs | TRUE
15 | LV_627-19_0_5_line_15 |  | 13 | 16 | 0.017191 | 0.125 | 0.08 | 261 | 0 | 0.364 | 1 | 1 | cs | TRUE
16 | LV_627-19_0_5_line_16 |  | 14 | 18 | 0.003089 | 0.125 | 0.08 | 261 | 0 | 0.364 | 1 | 1 | cs | TRUE
17 | LV_627-19_0_5_line_17 |  | 15 | 22 | 0.02107 | 0.125 | 0.08 | 261 | 0 | 0.364 | 1 | 1 | cs | TRUE
18 | LV_627-19_0_5_line_18 |  | 16 | 17 | 0.023472 | 0.125 | 0.08 | 261 | 0 | 0.364 | 1 | 1 | cs | TRUE
19 | LV_627-19_0_5_line_19 |  | 17 | 19 | 0.039617 | 0.125 | 0.08 | 261 | 0 | 0.364 | 1 | 1 | cs | TRUE
20 | LV_627-19_0_5_line_20 |  | 18 | 20 | 0.019295 | 0.125 | 0.08 | 261 | 0 | 0.364 | 1 | 5 | cs | TRUE
21 | LV_627-19_0_5_line_21 |  | 18 | 21 | 0.010964 | 0.125 | 0.08 | 261 | 0 | 0.364 | 1 | 5 | cs | TRUE
22 | LV_627-19_0_5_line_22 |  | 19 | 36 | 0.017337 | 0.125 | 0.08 | 261 | 0 | 0.364 | 1 | 1 | cs | TRUE
23 | LV_627-19_0_5_line_23 |  | 20 | 59 | 0.0093382 | 0.125 | 0.08 | 261 | 0 | 0.364 | 1 | 5 | cs | TRUE
24 | LV_627-19_0_5_line_24 |  | 21 | 45 | 0.0085611 | 0.125 | 0.08 | 261 | 0 | 0.364 | 1 | 5 | cs | TRUE
25 | LV_627-19_0_5_line_25 |  | 22 | 23 | 0.0013531 | 0.125 | 0.08 | 261 | 0 | 0.364 | 1 | 1 | cs | TRUE
26 | LV_627-19_0_5_line_26 |  | 23 | 27 | 0.018344 | 0.125 | 0.08 | 261 | 0 | 0.364 | 1 | 1 | cs | TRUE
27 | LV_627-19_0_5_line_27 |  | 24 | 25 | 0.016462 | 0.125 | 0.08 | 261 | 0 | 0.364 | 1 | 1 | cs | TRUE
28 | LV_627-19_0_5_line_28 |  | 24 | 26 | 0.0058994 | 0.125 | 0.08 | 261 | 0 | 0.364 | 1 | 1 | cs | TRUE
29 | LV_627-19_0_5_line_29 |  | 25 | 28 | 0.0089167 | 0.125 | 0.08 | 261 | 0 | 0.364 | 1 | 1 | cs | TRUE
30 | LV_627-19_0_5_line_30 |  | 27 | 30 | 0.026785 | 0.125 | 0.08 | 261 | 0 | 0.364 | 1 | 1 | cs | TRUE
31 | LV_627-19_0_5_line_31 |  | 28 | 29 | 0.013211 | 0.125 | 0.08 | 261 | 0 | 0.364 | 1 | 1 | cs | TRUE
32 | LV_627-19_0_5_line_32 |  | 30 | 33 | 0.021732 | 0.125 | 0.08 | 261 | 0 | 0.364 | 1 | 1 | cs | TRUE
33 | LV_627-19_0_5_line_33 |  | 31 | 32 | 0.035612 | 0.125 | 0.08 | 261 | 0 | 0.364 | 1 | 1 | cs | TRUE
34 | LV_627-19_0_5_line_34 |  | 32 | 33 | 0.029249 | 0.125 | 0.08 | 261 | 0 | 0.364 | 1 | 1 | cs | TRUE
35 | LV_627-19_0_5_line_35 |  | 32 | 34 | 0.019769 | 0.125 | 0.08 | 261 | 0 | 0.364 | 1 | 1 | cs | TRUE
36 | LV_627-19_0_5_line_36 |  | 34 | 35 | 0.016964 | 0.125 | 0.08 | 261 | 0 | 0.364 | 1 | 1 | cs | TRUE
37 | LV_627-19_0_5_line_37 |  | 36 | 39 | 0.041508 | 0.125 | 0.08 | 261 | 0 | 0.364 | 1 | 1 | cs | TRUE
38 | LV_627-19_0_5_line_38 |  | 36 | 37 | 0.0099242 | 0.125 | 0.08 | 261 | 0 | 0.364 | 1 | 1 | cs | TRUE
39 | LV_627-19_0_5_line_39 |  | 37 | 38 | 0.020076 | 0.125 | 0.08 | 261 | 0 | 0.364 | 1 | 1 | cs | TRUE
40 | LV_627-19_0_5_line_40 |  | 39 | 43 | 0.021159 | 0.125 | 0.08 | 261 | 0 | 0.364 | 1 | 1 | cs | TRUE
41 | LV_627-19_0_5_line_41 |  | 40 | 41 | 0.0034602 | 0.125 | 0.08 | 261 | 0 | 0.364 | 1 | 5 | cs | TRUE
42 | LV_627-19_0_5_line_42 |  | 40 | 42 | 0.013885 | 0.125 | 0.08 | 261 | 0 | 0.364 | 1 | 5 | cs | TRUE
43 | LV_627-19_0_5_line_43 |  | 41 | 51 | 0.020508 | 0.125 | 0.08 | 261 | 0 | 0.364 | 1 | 5 | cs | TRUE
44 | LV_627-19_0_5_line_44 |  | 42 | 44 | 0.0050154 | 0.125 | 0.08 | 261 | 0 | 0.364 | 1 | 5 | cs | TRUE
45 | LV_627-19_0_5_line_45 |  | 43 | 46 | 0.016257 | 0.125 | 0.08 | 261 | 0 | 0.364 | 1 | 2 | cs | TRUE
46 | LV_627-19_0_5_line_46 |  | 44 | 45 | 0.013162 | 0.125 | 0.08 | 261 | 0 | 0.364 | 1 | 5 | cs | TRUE
47 | LV_627-19_0_5_line_47 |  | 46 | 47 | 0.051117 | 0.125 | 0.08 | 261 | 0 | 0.364 | 1 | 5 | cs | TRUE
48 | LV_627-19_0_5_line_48 |  | 47 | 48 | 0.037202 | 0.125 | 0.08 | 261 | 0 | 0.364 | 1 | 5 | cs | TRUE
49 | LV_627-19_0_5_line_49 |  | 48 | 53 | 0.028323 | 0.125 | 0.08 | 261 | 0 | 0.364 | 1 | 5 | cs | TRUE
50 | LV_627-19_0_5_line_50 |  | 49 | 50 | 0.019951 | 0.125 | 0.08 | 261 | 0 | 0.364 | 1 | 5 | cs | TRUE
51 | LV_627-19_0_5_line_51 |  | 49 | 51 | 0.017501 | 0.125 | 0.08 | 261 | 0 | 0.364 | 1 | 5 | cs | TRUE
52 | LV_627-19_0_5_line_52 |  | 50 | 52 | 0.017424 | 0.125 | 0.08 | 261 | 0 | 0.364 | 1 | 5 | cs | TRUE
53 | LV_627-19_0_5_line_53 |  | 51 | 53 | 0.028976 | 0.125 | 0.08 | 261 | 0 | 0.364 | 1 | 5 | cs | TRUE
54 | LV_627-19_0_5_line_54 |  | 52 | 54 | 0.01071 | 0.125 | 0.08 | 261 | 0 | 0.364 | 1 | 5 | cs | TRUE
55 | LV_627-19_0_5_line_55 |  | 54 | 55 | 0.00034223 | 0.125 | 0.08 | 261 | 0 | 0.364 | 1 | 5 | cs | TRUE
56 | LV_627-19_0_5_line_56 |  | 55 | 60 | 0.016022 | 0.125 | 0.08 | 261 | 0 | 0.364 | 1 | 5 | cs | TRUE
57 | LV_627-19_0_5_line_57 |  | 56 | 57 | 0.028335 | 0.125 | 0.08 | 261 | 0 | 0.364 | 1 | 1 | cs | TRUE
58 | LV_627-19_0_5_line_58 |  | 56 | 58 | 0.016196 | 0.125 | 0.08 | 261 | 0 | 0.364 | 1 | 1 | cs | TRUE
59 | LV_627-19_0_5_line_59 |  | 57 | 71 | 0.047562 | 0.125 | 0.08 | 261 | 0 | 0.364 | 1 | 1 | cs | TRUE
60 | LV_627-19_0_5_line_60 |  | 57 | 72 | 0.025282 | 0.125 | 0.08 | 261 | 0 | 0.364 | 1 | 1 | cs | TRUE
61 | LV_627-19_0_5_line_61 |  | 57 | 73 | 0.021839 | 0.125 | 0.08 | 261 | 0 | 0.364 | 1 | 4 | cs | TRUE
62 | LV_627-19_0_5_line_62 |  | 58 | 74 | 0.019414 | 0.125 | 0.08 | 261 | 0 | 0.364 | 1 | 1 | cs | TRUE
63 | LV_627-19_0_5_line_63 |  | 59 | 61 | 0.029347 | 0.125 | 0.08 | 261 | 0 | 0.364 | 1 | 5 | cs | TRUE
64 | LV_627-19_0_5_line_64 |  | 59 | 62 | 0.011925 | 0.125 | 0.08 | 261 | 0 | 0.364 | 1 | 1 | cs | TRUE
65 | LV_627-19_0_5_line_65 |  | 61 | 76 | 0.0083363 | 0.125 | 0.08 | 261 | 0 | 0.364 | 1 | 5 | cs | TRUE
66 | LV_627-19_0_5_line_66 |  | 63 | 64 | 0.0070537 | 0.125 | 0.08 | 261 | 0 | 0.364 | 1 | 1 | cs | TRUE
67 | LV_627-19_0_5_line_67 |  | 64 | 65 | 0.015379 | 0.125 | 0.08 | 261 | 0 | 0.364 | 1 | 1 | cs | TRUE
68 | LV_627-19_0_5_line_68 |  | 65 | 66 | 0.0017268 | 0.125 | 0.08 | 261 | 0 | 0.364 | 1 | 1 | cs | TRUE
69 | LV_627-19_0_5_line_69 |  | 66 | 67 | 0.0071727 | 0.125 | 0.08 | 261 | 0 | 0.364 | 1 | 1 | cs | TRUE
70 | LV_627-19_0_5_line_70 |  | 67 | 77 | 0.022505 | 0.125 | 0.08 | 261 | 0 | 0.364 | 1 | 1 | cs | TRUE
71 | LV_627-19_0_5_line_71 |  | 68 | 69 | 0.023801 | 0.125 | 0.08 | 261 | 0 | 0.364 | 1 | 1 | cs | TRUE
72 | LV_627-19_0_5_line_72 |  | 68 | 70 | 0.022629 | 0.125 | 0.08 | 261 | 0 | 0.364 | 1 | 1 | cs | TRUE
73 | LV_627-19_0_5_line_73 |  | 69 | 75 | 0.0056031 | 0.125 | 0.08 | 261 | 0 | 0.364 | 1 | 1 | cs | TRUE
74 | LV_627-19_0_5_line_74 |  | 71 | 105 | 0.017293 | 0.125 | 0.08 | 261 | 0 | 0.364 | 1 | 1 | cs | TRUE
75 | LV_627-19_0_5_line_75 |  | 72 | 106 | 0.025973 | 0.125 | 0.08 | 261 | 0 | 0.364 | 1 | 1 | cs | TRUE
76 | LV_627-19_0_5_line_76 |  | 73 | 84 | 0.0043131 | 0.125 | 0.08 | 261 | 0 | 0.364 | 1 | 5 | cs | TRUE
77 | LV_627-19_0_5_line_77 |  | 74 | 109 | 0.001124 | 0.125 | 0.08 | 261 | 0 | 0.364 | 1 | 1 | cs | TRUE
78 | LV_627-19_0_5_line_78 |  | 75 | 109 | 0.020037 | 0.125 | 0.08 | 261 | 0 | 0.364 | 1 | 1 | cs | TRUE
79 | LV_627-19_0_5_line_79 |  | 76 | 77 | 0.020905 | 0.125 | 0.08 | 261 | 0 | 0.364 | 1 | 5 | cs | TRUE
80 | LV_627-19_0_5_line_80 |  | 77 | 78 | 0.014743 | 0.125 | 0.08 | 261 | 0 | 0.364 | 1 | 5 | cs | TRUE
81 | LV_627-19_0_5_line_81 |  | 78 | 79 | 0.029591 | 0.125 | 0.08 | 261 | 0 | 0.364 | 1 | 5 | cs | TRUE
82 | LV_627-19_0_5_line_82 |  | 79 | 89 | 0.018635 | 0.125 | 0.08 | 261 | 0 | 0.364 | 1 | 5 | cs | TRUE
83 | LV_627-19_0_5_line_83 |  | 80 | 81 | 0.0080222 | 0.125 | 0.08 | 261 | 0 | 0.364 | 1 | 1 | cs | TRUE
84 | LV_627-19_0_5_line_84 |  | 81 | 87 | 0.010382 | 0.125 | 0.08 | 261 | 0 | 0.364 | 1 | 1 | cs | TRUE
85 | LV_627-19_0_5_line_85 |  | 82 | 83 | 0.0064278 | 0.125 | 0.08 | 261 | 0 | 0.364 | 1 | 5 | cs | TRUE
86 | LV_627-19_0_5_line_86 |  | 82 | 84 | 0.017693 | 0.125 | 0.08 | 261 | 0 | 0.364 | 1 | 5 | cs | TRUE
87 | LV_627-19_0_5_line_87 |  | 83 | 85 | 0.034683 | 0.125 | 0.08 | 261 | 0 | 0.364 | 1 | 5 | cs | TRUE
88 | LV_627-19_0_5_line_88 |  | 85 | 86 | 0.020422 | 0.125 | 0.08 | 261 | 0 | 0.364 | 1 | 5 | cs | TRUE
89 | LV_627-19_0_5_line_89 |  | 85 | 87 | 0.018831 | 0.125 | 0.08 | 261 | 0 | 0.364 | 1 | 1 | cs | TRUE
90 | LV_627-19_0_5_line_90 |  | 86 | 88 | 0.02471 | 0.125 | 0.08 | 261 | 0 | 0.364 | 1 | 5 | cs | TRUE
91 | LV_627-19_0_5_line_91 |  | 88 | 90 | 0.0013125 | 0.125 | 0.08 | 261 | 0 | 0.364 | 1 | 5 | cs | TRUE
92 | LV_627-19_0_5_line_92 |  | 89 | 103 | 0.029297 | 0.125 | 0.08 | 261 | 0 | 0.364 | 1 | 5 | cs | TRUE
93 | LV_627-19_0_5_line_93 |  | 90 | 93 | 0.017037 | 0.125 | 0.08 | 261 | 0 | 0.364 | 1 | 5 | cs | TRUE
94 | LV_627-19_0_5_line_94 |  | 91 | 92 | 0.018774 | 0.125 | 0.08 | 261 | 0 | 0.364 | 1 | 1 | cs | TRUE
95 | LV_627-19_0_5_line_95 |  | 91 | 93 | 0.015105 | 0.125 | 0.08 | 261 | 0 | 0.364 | 1 | 1 | cs | TRUE
96 | LV_627-19_0_5_line_96 |  | 92 | 94 | 0.00092638 | 0.125 | 0.08 | 261 | 0 | 0.364 | 1 | 1 | cs | TRUE
97 | LV_627-19_0_5_line_97 |  | 93 | 95 | 0.013205 | 0.125 | 0.08 | 261 | 0 | 0.364 | 1 | 5 | cs | TRUE
98 | LV_627-19_0_5_line_98 |  | 94 | 96 | 0.030297 | 0.125 | 0.08 | 261 | 0 | 0.364 | 1 | 1 | cs | TRUE
99 | LV_627-19_0_5_line_99 |  | 95 | 97 | 0.0042535 | 0.125 | 0.08 | 261 | 0 | 0.364 | 1 | 5 | cs | TRUE
100 | LV_627-19_0_5_line_100 |  | 96 | 98 | 0.030788 | 0.125 | 0.08 | 261 | 0 | 0.364 | 1 | 1 | cs | TRUE
101 | LV_627-19_0_5_line_101 |  | 96 | 99 | 0.050545 | 0.125 | 0.08 | 261 | 0 | 0.364 | 1 | 1 | cs | TRUE
102 | LV_627-19_0_5_line_102 |  | 97 | 102 | 0.0069391 | 0.125 | 0.08 | 261 | 0 | 0.364 | 1 | 5 | cs | TRUE
103 | LV_627-19_0_5_line_103 |  | 99 | 101 | 0.0061749 | 0.125 | 0.08 | 261 | 0 | 0.364 | 1 | 1 | cs | TRUE
104 | LV_627-19_0_5_line_104 |  | 100 | 101 | 0.015664 | 0.125 | 0.08 | 261 | 0 | 0.364 | 1 | 1 | cs | TRUE
105 | LV_627-19_0_5_line_105 |  | 102 | 104 | 0.0035071 | 0.125 | 0.08 | 261 | 0 | 0.364 | 1 | 5 | cs | TRUE
106 | LV_627-19_0_5_line_106 |  | 103 | 104 | 0.015159 | 0.125 | 0.08 | 261 | 0 | 0.364 | 1 | 5 | cs | TRUE
107 | LV_627-19_0_5_line_107 |  | 105 | 112 | 0.0088676 | 0.125 | 0.08 | 261 | 0 | 0.364 | 1 | 1 | cs | TRUE
108 | LV_627-19_0_5_line_108 |  | 106 | 107 | 0.053932 | 0.125 | 0.08 | 261 | 0 | 0.364 | 1 | 1 | cs | TRUE
109 | LV_627-19_0_5_line_109 |  | 107 | 108 | 0.02062 | 0.125 | 0.08 | 261 | 0 | 0.364 | 1 | 1 | cs | TRUE
110 | LV_627-19_0_5_line_110 |  | 110 | 111 | 0.014223 | 0.125 | 0.08 | 261 | 0 | 0.364 | 1 | 1 | cs | TRUE
111 | LV_627-19_0_5_line_111 |  | 110 | 112 | 0.013663 | 0.125 | 0.08 | 261 | 0 | 0.364 | 1 | 1 | cs | TRUE
112 | LV_627-19_0_5_line_112 |  | 111 | 113 | 0.003054 | 0.125 | 0.08 | 261 | 0 | 0.364 | 1 | 1 | cs | TRUE
113 | LV_627-19_0_5_line_113 |  | 113 | 114 | 0.018893 | 0.125 | 0.08 | 261 | 0 | 0.364 | 1 | 1 | cs | TRUE

## trafo
| name | std_type | hv_bus | lv_bus | sn_mva | vn_hv_kv | vn_lv_kv | vk_percent | vkr_percent | pfe_kw | i0_percent | shift_degree | tap_side | tap_neutral | tap_min | tap_max | tap_step_percent | tap_step_degree | tap_pos | tap_phase_shifter | parallel | df | in_service
0 | LV_627-19_0_5_trafo_65 | 0.63 MVA 20/0.4 kV | 115 | 60 | 0.63 | 20 | 0.4 | 6 | 1.206 | 1.65 | 0.2619 | 150 | hv | 0 | -2 | 2 | 2.5 | 0 | 0 | FALSE | 1 | 1 | TRUE

## line_geodata
| x0 | y0 | x1 | y1 | x2 | y2 | x3 | y3 | x4 | y4 | x5 | y5
0 | 2610071.7724 | 1197380.2065 | 2610082.0104 | 1197378.9311
1 | 2610071.7724 | 1197380.2065 | 2610057.5146 | 1197381.9827
2 | 2610082.0104 | 1197378.9311 | 2610088.6014 | 1197378.11
3 | 2610057.5146 | 1197381.9827 | 2610052.5869 | 1197382.5966
4 | 2610095.4803 | 1197379.4186 | 2610088.6014 | 1197378.11 | 2610088.6014 | 1197378.11
5 | 2610036.1208 | 1197385.8969 | 2610044.2216 | 1197383.6387 | 2610052.5869 | 1197382.5966
6 | 2610038.9754 | 1197321.7914 | 2610046.1752 | 1197318.8413
7 | 2610059.1135 | 1197313.5399 | 2610046.1752 | 1197318.8413
8 | 2610038.9754 | 1197321.7914 | 2610037.9444 | 1197322.2138
9 | 2610063.9196 | 1197311.5706 | 2610059.1135 | 1197313.5399
10 | 2610095.4803 | 1197379.4186 | 2610106.5607 | 1197381.5263
11 | 2610063.9196 | 1197311.5706 | 2610081.3371 | 1197304.4339
12 | 2610036.1208 | 1197385.8969 | 2610030.5705 | 1197387.444
13 | 2610037.9444 | 1197322.2138 | 2610019.7974 | 1197329.6495
14 | 2610017.0011 | 1197330.8456 | 2610018.02 | 1197330.3778 | 2610019.7974 | 1197329.6495
15 | 2610106.5607 | 1197381.5263 | 2610123.4485 | 1197384.7388
16 | 2610084.1954 | 1197303.2627 | 2610081.3371 | 1197304.4339
17 | 2610030.5705 | 1197387.444 | 2610010.2739 | 1197393.1017
18 | 2610145.0395 | 1197393.9467 | 2610123.4485 | 1197384.7388 | 2610123.4485 | 1197384.7388
19 | 2610145.0395 | 1197393.9467 | 2610152.1639 | 1197360.2741 | 2610156.3948 | 1197357.2522
20 | 2610084.1954 | 1197303.2627 | 2610074.3385 | 1197286.6751
21 | 2610084.1954 | 1197303.2627 | 2610093.3969 | 1197297.3005
22 | 2610170.5025 | 1197347.1758 | 2610156.3948 | 1197357.2522
23 | 2610069.5681 | 1197278.6473 | 2610074.3385 | 1197286.6751
24 | 2610100.5815 | 1197292.6451 | 2610093.3969 | 1197297.3005
25 | 2610010.2739 | 1197393.1017 | 2610008.9706 | 1197393.465
26 | 2609992.5701 | 1197400.8372 | 2609997.758 | 1197396.5905 | 2610008.9706 | 1197393.465
27 | 2609996.6794 | 1197340.1754 | 2610011.6397 | 1197333.307
28 | 2610017.0011 | 1197330.8456 | 2610011.6397 | 1197333.307
29 | 2609996.6794 | 1197340.1754 | 2609988.5759 | 1197343.8958
30 | 2609971.8438 | 1197417.8033 | 2609992.5701 | 1197400.8372
31 | 2609976.5696 | 1197349.408 | 2609988.5759 | 1197343.8958
32 | 2609971.8438 | 1197417.8033 | 2609992.2073 | 1197425.3921
33 | 2610015.6804 | 1197441.0218 | 2609993.2463 | 1197444.2529 | 2609980.5271 | 1197446.6696
34 | 2610015.6804 | 1197441.0218 | 2610007.9209 | 1197431.2481 | 2609992.2073 | 1197425.3921
35 | 2610015.6804 | 1197441.0218 | 2610034.2256 | 1197440.7414 | 2610035.4468 | 1197440.7768
36 | 2610052.4036 | 1197441.2676 | 2610035.4468 | 1197440.7768
37 | 2610170.5025 | 1197347.1758 | 2610173.8462 | 1197351.506 | 2610203.2677 | 1197330.6968
38 | 2610170.5025 | 1197347.1758 | 2610164.4414 | 1197339.3176
39 | 2610152.1804 | 1197323.4211 | 2610164.4414 | 1197339.3176
40 | 2610220.5427 | 1197318.4786 | 2610203.2677 | 1197330.6968
41 | 2610130.3911 | 1197273.3244 | 2610127.4877 | 1197275.2068
42 | 2610115.8365 | 1197282.7604 | 2610127.4877 | 1197275.2068
43 | 2610147.2504 | 1197261.6576 | 2610136.5826 | 1197269.3104 | 2610130.3911 | 1197273.3244
44 | 2610115.8365 | 1197282.7604 | 2610111.6275 | 1197285.4877
45 | 2610220.5427 | 1197318.4786 | 2610220.5427 | 1197318.4786 | 2610235.8763 | 1197313.0761
46 | 2610100.5815 | 1197292.6451 | 2610111.6275 | 1197285.4877
47 | 2610233.7308 | 1197262.0043 | 2610235.8763 | 1197313.0761
48 | 2610233.7308 | 1197262.0043 | 2610204.158 | 1197257.1848 | 2610197.3767 | 1197254.6524
49 | 2610170.8433 | 1197244.744 | 2610197.3767 | 1197254.6524
50 | 2610124.3763 | 1197236.25 | 2610131.5957 | 1197250.214 | 2610135.7759 | 1197250.8658 | 2610135.7759 | 1197250.8658
51 | 2610147.2504 | 1197261.6576 | 2610143.4824 | 1197256.0038 | 2610138.6614 | 1197255.9957 | 2610135.7759 | 1197250.8658
52 | 2610124.3763 | 1197236.25 | 2610124.3763 | 1197236.25 | 2610117.9447 | 1197233.8379 | 2610109.1854 | 1197239.7261
53 | 2610170.8433 | 1197244.744 | 2610147.2504 | 1197261.6576
54 | 2610100.8052 | 1197246.2252 | 2610102.009 | 1197244.5501 | 2610109.1854 | 1197239.7261
55 | 2610100.6055 | 1197246.5031 | 2610100.8052 | 1197246.2252
56 | 2610099.8879 | 1197260.4217 | 2610096.3675 | 1197252.4004 | 2610100.6055 | 1197246.5031
57 | 2610148.9277 | 1197174.903 | 2610155.5987 | 1197202.4401
58 | 2610155.5987 | 1197202.4401 | 2610171.427 | 1197205.8703
59 | 2610148.9277 | 1197174.903 | 2610178.6048 | 1197172.3184 | 2610196.3388 | 1197173.494
60 | 2610148.9277 | 1197174.903 | 2610148.6975 | 1197149.6226
61 | 2610148.9277 | 1197174.903 | 2610137.6949 | 1197178.7195 | 2610128.2507 | 1197181.9325
62 | 2610190.4002 | 1197209.9823 | 2610173.9013 | 1197206.4065 | 2610171.427 | 1197205.8703
63 | 2610069.5681 | 1197278.6473 | 2610058.3609 | 1197276.4274 | 2610041.9282 | 1197269.2749
64 | 2610069.5681 | 1197278.6473 | 2610079.9977 | 1197272.8646
65 | 2610041.9282 | 1197269.2749 | 2610034.2845 | 1197265.948
66 | 2609973.2475 | 1197281.9822 | 2609979.1584 | 1197278.1331
67 | 2609992.0461 | 1197269.7407 | 2609979.1584 | 1197278.1331
68 | 2609993.4931 | 1197268.7984 | 2609992.0461 | 1197269.7407
69 | 2609993.4931 | 1197268.7984 | 2609999.5037 | 1197264.8844
70 | 2610018.3628 | 1197252.6035 | 2609999.5037 | 1197264.8844
71 | 2610239.8178 | 1197220.6926 | 2610216.5566 | 1197215.6512
72 | 2610239.8178 | 1197220.6926 | 2610241.843 | 1197221.1296 | 2610262.1958 | 1197224.0199
73 | 2610216.5566 | 1197215.6512 | 2610211.0807 | 1197214.4644
74 | 2610196.3388 | 1197173.494 | 2610213.5937 | 1197174.6379
75 | 2610149.8594 | 1197123.7217 | 2610148.5678 | 1197135.3813 | 2610148.6975 | 1197149.6226
76 | 2610124.1674 | 1197183.3217 | 2610128.2507 | 1197181.9325
77 | 2610190.4002 | 1197209.9823 | 2610191.4987 | 1197210.2204
78 | 2610191.4987 | 1197210.2204 | 2610211.0807 | 1197214.4644
79 | 2610018.3628 | 1197252.6035 | 2610031.7468 | 1197264.8434 | 2610034.2845 | 1197265.948
80 | 2610018.3628 | 1197252.6035 | 2610006.7819 | 1197243.4806
81 | 2609983.8262 | 1197224.8585 | 2609985.5954 | 1197226.7908 | 2610006.7819 | 1197243.4806
82 | 2609971.2421 | 1197211.1142 | 2609983.8262 | 1197224.8585
83 | 2610043.7365 | 1197235.1475 | 2610050.3457 | 1197230.6007
84 | 2610050.3457 | 1197230.6007 | 2610058.8992 | 1197224.7163
85 | 2610108.2793 | 1197190.7371 | 2610102.9842 | 1197194.3811
86 | 2610108.2793 | 1197190.7371 | 2610114.0559 | 1197186.7618 | 2610124.1674 | 1197183.3217
87 | 2610074.4135 | 1197214.0432 | 2610102.9842 | 1197194.3811
88 | 2610074.4135 | 1197214.0432 | 2610069.5819 | 1197206.6867 | 2610062.8716 | 1197197.1996
89 | 2610074.4135 | 1197214.0432 | 2610058.8992 | 1197224.7163
90 | 2610062.8716 | 1197197.1996 | 2610060.2058 | 1197193.4306 | 2610050.3153 | 1197182.5194 | 2610046.1055 | 1197179.1904
91 | 2610046.1055 | 1197179.1904 | 2610045.076 | 1197178.3763
92 | 2609971.2421 | 1197211.1142 | 2609995.2507 | 1197194.3252
93 | 2610030.5422 | 1197169.6462 | 2610040.1154 | 1197174.4536 | 2610045.076 | 1197178.3763
94 | 2610042.9207 | 1197160.9899 | 2610058.3057 | 1197150.231
95 | 2610030.5422 | 1197169.6462 | 2610042.9207 | 1197160.9899
96 | 2610058.3057 | 1197150.231 | 2610059.0649 | 1197149.7002
97 | 2610030.5422 | 1197169.6462 | 2610019.7204 | 1197177.2138
98 | 2610083.4769 | 1197131.7583 | 2610062.3086 | 1197147.4318 | 2610059.0649 | 1197149.7002
99 | 2610019.7204 | 1197177.2138 | 2610016.2346 | 1197179.6513
100 | 2610108.2202 | 1197113.4377 | 2610083.4769 | 1197131.7583
101 | 2610083.4769 | 1197131.7583 | 2610046.2058 | 1197097.6161
102 | 2610010.548 | 1197183.628 | 2610016.2346 | 1197179.6513
103 | 2610040.1052 | 1197096.6614 | 2610046.2058 | 1197097.6161
104 | 2610040.1052 | 1197096.6614 | 2610024.6294 | 1197094.2395
105 | 2610010.548 | 1197183.628 | 2610007.6739 | 1197185.6378
106 | 2610007.6739 | 1197185.6378 | 2609995.2507 | 1197194.3252
107 | 2610222.4419 | 1197175.2244 | 2610213.5937 | 1197174.6379
108 | 2610149.8594 | 1197123.7217 | 2610153.4549 | 1197123.3943 | 2610156.7249 | 1197121.8546 | 2610159.273 | 1197119.3019 | 2610160.8018 | 1197116.0361 | 2610199.8481 | 1197121.972
109 | 2610199.8481 | 1197121.972 | 2610220.2016 | 1197125.2771
110 | 2610236.0747 | 1197176.1281 | 2610250.2662 | 1197177.0689
111 | 2610236.0747 | 1197176.1281 | 2610222.4419 | 1197175.2244
112 | 2610250.2662 | 1197177.0689 | 2610253.3134 | 1197177.2709
113 | 2610272.1646 | 1197178.5205 | 2610253.3134 | 1197177.2709

## bus_geodata
| x | y | coords
0 | 2610071.7724 | 1197380.2065
1 | 2610082.0104 | 1197378.9311
2 | 2610057.5146 | 1197381.9827
3 | 2610088.6014 | 1197378.11
4 | 2610052.5869 | 1197382.5966
5 | 2610046.1752 | 1197318.8413
6 | 2610038.9754 | 1197321.7914
7 | 2610059.1135 | 1197313.5399
8 | 2610095.4803 | 1197379.4186
9 | 2610063.9196 | 1197311.5706
10 | 2610036.1208 | 1197385.8969
11 | 2610037.9444 | 1197322.2138
12 | 2610019.7974 | 1197329.6495
13 | 2610106.5607 | 1197381.5263
14 | 2610081.3371 | 1197304.4339
15 | 2610030.5705 | 1197387.444
16 | 2610123.4485 | 1197384.7388
17 | 2610145.0395 | 1197393.9467
18 | 2610084.1954 | 1197303.2627
19 | 2610156.3948 | 1197357.2522
20 | 2610074.3385 | 1197286.6751
21 | 2610093.3969 | 1197297.3005
22 | 2610010.2739 | 1197393.1017
23 | 2610008.9706 | 1197393.465
24 | 2610011.6397 | 1197333.307
25 | 2609996.6794 | 1197340.1754
26 | 2610017.0011 | 1197330.8456
27 | 2609992.5701 | 1197400.8372
28 | 2609988.5759 | 1197343.8958
29 | 2609976.5696 | 1197349.408
30 | 2609971.8438 | 1197417.8033
31 | 2609980.5271 | 1197446.6696
32 | 2610015.6804 | 1197441.0218
33 | 2609992.2073 | 1197425.3921
34 | 2610035.4468 | 1197440.7768
35 | 2610052.4036 | 1197441.2676
36 | 2610170.5025 | 1197347.1758
37 | 2610164.4414 | 1197339.3176
38 | 2610152.1804 | 1197323.4211
39 | 2610203.2677 | 1197330.6968
40 | 2610127.4877 | 1197275.2068
41 | 2610130.3911 | 1197273.3244
42 | 2610115.8365 | 1197282.7604
43 | 2610220.5427 | 1197318.4786
44 | 2610111.6275 | 1197285.4877
45 | 2610100.5815 | 1197292.6451
46 | 2610235.8763 | 1197313.0761
47 | 2610233.7308 | 1197262.0043
48 | 2610197.3767 | 1197254.6524
49 | 2610135.7759 | 1197250.8658
50 | 2610124.3763 | 1197236.25
51 | 2610147.2504 | 1197261.6576
52 | 2610109.1854 | 1197239.7261
53 | 2610170.8433 | 1197244.744
54 | 2610100.8052 | 1197246.2252
55 | 2610100.6055 | 1197246.5031
56 | 2610155.5987 | 1197202.4401
57 | 2610148.9277 | 1197174.903
58 | 2610171.427 | 1197205.8703
59 | 2610069.5681 | 1197278.6473
60 | 2610099.8879 | 1197260.4217
61 | 2610041.9282 | 1197269.2749
62 | 2610079.9977 | 1197272.8646
63 | 2609973.2475 | 1197281.9822
64 | 2609979.1584 | 1197278.1331
65 | 2609992.0461 | 1197269.7407
66 | 2609993.4931 | 1197268.7984
67 | 2609999.5037 | 1197264.8844
68 | 2610239.8178 | 1197220.6926
69 | 2610216.5566 | 1197215.6512
70 | 2610262.1958 | 1197224.0199
71 | 2610196.3388 | 1197173.494
72 | 2610148.6975 | 1197149.6226
73 | 2610128.2507 | 1197181.9325
74 | 2610190.4002 | 1197209.9823
75 | 2610211.0807 | 1197214.4644
76 | 2610034.2845 | 1197265.948
77 | 2610018.3628 | 1197252.6035
78 | 2610006.7819 | 1197243.4806
79 | 2609983.8262 | 1197224.8585
80 | 2610043.7365 | 1197235.1475
81 | 2610050.3457 | 1197230.6007
82 | 2610108.2793 | 1197190.7372
83 | 2610102.9842 | 1197194.3811
84 | 2610124.1674 | 1197183.3217
85 | 2610074.4135 | 1197214.0432
86 | 2610062.8716 | 1197197.1996
87 | 2610058.8992 | 1197224.7163
88 | 2610046.1055 | 1197179.1904
89 | 2609971.2421 | 1197211.1142
90 | 2610045.076 | 1197178.3763
91 | 2610042.9207 | 1197160.9899
92 | 2610058.3057 | 1197150.231
93 | 2610030.5422 | 1197169.6462
94 | 2610059.0649 | 1197149.7002
95 | 2610019.7204 | 1197177.2138
96 | 2610083.4769 | 1197131.7583
97 | 2610016.2346 | 1197179.6513
98 | 2610108.2202 | 1197113.4377
99 | 2610046.2058 | 1197097.6161
100 | 2610024.6294 | 1197094.2395
101 | 2610040.1052 | 1197096.6614
102 | 2610010.548 | 1197183.628
103 | 2609995.2507 | 1197194.3252
104 | 2610007.6739 | 1197185.6378
105 | 2610213.5937 | 1197174.6379
106 | 2610149.8594 | 1197123.7217
107 | 2610199.8481 | 1197121.972
108 | 2610220.2016 | 1197125.2771
109 | 2610191.4987 | 1197210.2204
110 | 2610236.0747 | 1197176.1281
111 | 2610250.2662 | 1197177.0689
112 | 2610222.4419 | 1197175.2244
113 | 2610253.3134 | 1197177.2709
114 | 2610272.1646 | 1197178.5205
115 | 2610115.8365 | 1197282.7604

## line_std_types
| c_nf_per_km | r_ohm_per_km | x_ohm_per_km | max_i_ka | type | q_mm2 | alpha | voltage_rating
NAYY 4x50 SE | 210 | 0.642 | 0.083 | 0.142 | cs | 50 | 0.00403 | LV
NAYY 4x120 SE | 264 | 0.225 | 0.08 | 0.242 | cs | 120 | 0.00403 | LV
NAYY 4x150 SE | 261 | 0.208 | 0.08 | 0.27 | cs | 150 | 0.00403 | LV
NA2XS2Y 1x95 RM/25 12/20 kV | 216 | 0.313 | 0.132 | 0.252 | cs | 95 | 0.00403 | MV
NA2XS2Y 1x185 RM/25 12/20 kV | 273 | 0.161 | 0.117 | 0.362 | cs | 185 | 0.00403 | MV
NA2XS2Y 1x240 RM/25 12/20 kV | 304 | 0.122 | 0.112 | 0.421 | cs | 240 | 0.00403 | MV
NA2XS2Y 1x95 RM/25 6/10 kV | 315 | 0.313 | 0.123 | 0.249 | cs | 95 | 0.00403 | MV
NA2XS2Y 1x185 RM/25 6/10 kV | 406 | 0.161 | 0.11 | 0.358 | cs | 185 | 0.00403 | MV
NA2XS2Y 1x240 RM/25 6/10 kV | 456 | 0.122 | 0.105 | 0.416 | cs | 240 | 0.00403 | MV
NA2XS2Y 1x150 RM/25 12/20 kV | 250 | 0.206 | 0.116 | 0.319 | cs | 150 | 0.00403 | MV
NA2XS2Y 1x120 RM/25 12/20 kV | 230 | 0.253 | 0.119 | 0.283 | cs | 120 | 0.00403 | MV
NA2XS2Y 1x70 RM/25 12/20 kV | 190 | 0.443 | 0.132 | 0.22 | cs | 70 | 0.00403 | MV
NA2XS2Y 1x150 RM/25 6/10 kV | 360 | 0.206 | 0.11 | 0.315 | cs | 150 | 0.00403 | MV
NA2XS2Y 1x120 RM/25 6/10 kV | 340 | 0.253 | 0.113 | 0.28 | cs | 120 | 0.00403 | MV
NA2XS2Y 1x70 RM/25 6/10 kV | 280 | 0.443 | 0.123 | 0.217 | cs | 70 | 0.00403 | MV
N2XS(FL)2Y 1x120 RM/35 64/110 kV | 112 | 0.153 | 0.166 | 0.366 | cs | 120 | 0.00393 | HV
N2XS(FL)2Y 1x185 RM/35 64/110 kV | 125 | 0.099 | 0.156 | 0.457 | cs | 185 | 0.00393 | HV
N2XS(FL)2Y 1x240 RM/35 64/110 kV | 135 | 0.075 | 0.149 | 0.526 | cs | 240 | 0.00393 | HV
N2XS(FL)2Y 1x300 RM/35 64/110 kV | 144 | 0.06 | 0.144 | 0.588 | cs | 300 | 0.00393 | HV
15-AL1/3-ST1A 0.4 | 11 | 1.8769 | 0.35 | 0.105 | ol | 16 | 0.00403 | LV
24-AL1/4-ST1A 0.4 | 11.25 | 1.2012 | 0.335 | 0.14 | ol | 24 | 0.00403 | LV
48-AL1/8-ST1A 0.4 | 12.2 | 0.5939 | 0.3 | 0.21 | ol | 48 | 0.00403 | LV
94-AL1/15-ST1A 0.4 | 13.2 | 0.306 | 0.29 | 0.35 | ol | 94 | 0.00403 | LV
34-AL1/6-ST1A 10.0 | 9.7 | 0.8342 | 0.36 | 0.17 | ol | 34 | 0.00403 | MV
48-AL1/8-ST1A 10.0 | 10.1 | 0.5939 | 0.35 | 0.21 | ol | 48 | 0.00403 | MV
70-AL1/11-ST1A 10.0 | 10.4 | 0.4132 | 0.339 | 0.29 | ol | 70 | 0.00403 | MV
94-AL1/15-ST1A 10.0 | 10.75 | 0.306 | 0.33 | 0.35 | ol | 94 | 0.00403 | MV
122-AL1/20-ST1A 10.0 | 11.1 | 0.2376 | 0.323 | 0.41 | ol | 122 | 0.00403 | MV
149-AL1/24-ST1A 10.0 | 11.25 | 0.194 | 0.315 | 0.47 | ol | 149 | 0.00403 | MV
34-AL1/6-ST1A 20.0 | 9.15 | 0.8342 | 0.382 | 0.17 | ol | 34 | 0.00403 | MV
48-AL1/8-ST1A 20.0 | 9.5 | 0.5939 | 0.372 | 0.21 | ol | 48 | 0.00403 | MV
70-AL1/11-ST1A 20.0 | 9.7 | 0.4132 | 0.36 | 0.29 | ol | 70 | 0.00403 | MV
94-AL1/15-ST1A 20.0 | 10 | 0.306 | 0.35 | 0.35 | ol | 94 | 0.00403 | MV
122-AL1/20-ST1A 20.0 | 10.3 | 0.2376 | 0.344 | 0.41 | ol | 122 | 0.00403 | MV
149-AL1/24-ST1A 20.0 | 10.5 | 0.194 | 0.337 | 0.47 | ol | 149 | 0.00403 | MV
184-AL1/30-ST1A 20.0 | 10.75 | 0.1571 | 0.33 | 0.535 | ol | 184 | 0.00403 | MV
243-AL1/39-ST1A 20.0 | 11 | 0.1188 | 0.32 | 0.645 | ol | 243 | 0.00403 | MV
48-AL1/8-ST1A 110.0 | 8 | 0.5939 | 0.46 | 0.21 | ol | 48 | 0.00403 | HV
70-AL1/11-ST1A 110.0 | 8.4 | 0.4132 | 0.45 | 0.29 | ol | 70 | 0.00403 | HV
94-AL1/15-ST1A 110.0 | 8.65 | 0.306 | 0.44 | 0.35 | ol | 94 | 0.00403 | HV
122-AL1/20-ST1A 110.0 | 8.5 | 0.2376 | 0.43 | 0.41 | ol | 122 | 0.00403 | HV
149-AL1/24-ST1A 110.0 | 8.75 | 0.194 | 0.41 | 0.47 | ol | 149 | 0.00403 | HV
184-AL1/30-ST1A 110.0 | 8.8 | 0.1571 | 0.4 | 0.535 | ol | 184 | 0.00403 | HV
243-AL1/39-ST1A 110.0 | 9 | 0.1188 | 0.39 | 0.645 | ol | 243 | 0.00403 | HV
305-AL1/39-ST1A 110.0 | 9.2 | 0.0949 | 0.38 | 0.74 | ol | 305 | 0.00403 | HV
490-AL1/64-ST1A 110.0 | 9.75 | 0.059 | 0.37 | 0.96 | ol | 490 | 0.00403 | HV
679-AL1/86-ST1A 110.0 | 9.95 | 0.042 | 0.36 | 1.15 | ol | 679 | 0.00403 | HV
490-AL1/64-ST1A 220.0 | 10 | 0.059 | 0.285 | 0.96 | ol | 490 | 0.00403 | HV
679-AL1/86-ST1A 220.0 | 11.7 | 0.042 | 0.275 | 1.15 | ol | 679 | 0.00403 | HV
490-AL1/64-ST1A 380.0 | 11 | 0.059 | 0.253 | 0.96 | ol | 490 | 0.00403 | HV
679-AL1/86-ST1A 380.0 | 14.6 | 0.042 | 0.25 | 1.15 | ol | 679 | 0.00403 | HV

## trafo_std_types
| i0_percent | pfe_kw | vkr_percent | sn_mva | vn_lv_kv | vn_hv_kv | vk_percent | shift_degree | vector_group | tap_side | tap_neutral | tap_min | tap_max | tap_step_degree | tap_step_percent | tap_phase_shifter
160 MVA 380/110 kV | 0.06 | 60 | 0.25 | 160 | 110 | 380 | 12.2 | 0 | Yy0 | hv | 0 | -9 | 9 | 0 | 1.5 | FALSE
100 MVA 220/110 kV | 0.06 | 55 | 0.26 | 100 | 110 | 220 | 12 | 0 | Yy0 | hv | 0 | -9 | 9 | 0 | 1.5 | FALSE
63 MVA 110/20 kV | 0.04 | 22 | 0.32 | 63 | 20 | 110 | 18 | 150 | YNd5 | hv | 0 | -9 | 9 | 0 | 1.5 | FALSE
40 MVA 110/20 kV | 0.05 | 18 | 0.34 | 40 | 20 | 110 | 16.2 | 150 | YNd5 | hv | 0 | -9 | 9 | 0 | 1.5 | FALSE
25 MVA 110/20 kV | 0.07 | 14 | 0.41 | 25 | 20 | 110 | 12 | 150 | YNd5 | hv | 0 | -9 | 9 | 0 | 1.5 | FALSE
63 MVA 110/10 kV | 0.04 | 22 | 0.32 | 63 | 10 | 110 | 18 | 150 | YNd5 | hv | 0 | -9 | 9 | 0 | 1.5 | FALSE
40 MVA 110/10 kV | 0.05 | 18 | 0.34 | 40 | 10 | 110 | 16.2 | 150 | YNd5 | hv | 0 | -9 | 9 | 0 | 1.5 | FALSE
25 MVA 110/10 kV | 0.07 | 14 | 0.41 | 25 | 10 | 110 | 12 | 150 | YNd5 | hv | 0 | -9 | 9 | 0 | 1.5 | FALSE
0.25 MVA 20/0.4 kV | 0.32 | 0.8 | 1.44 | 0.25 | 0.4 | 20 | 6 | 150 | Yzn5 | hv | 0 | -2 | 2 | 0 | 2.5 | FALSE
0.4 MVA 20/0.4 kV | 0.3375 | 1.35 | 1.425 | 0.4 | 0.4 | 20 | 6 | 150 | Dyn5 | hv | 0 | -2 | 2 | 0 | 2.5 | FALSE
0.63 MVA 20/0.4 kV | 0.2619 | 1.65 | 1.206 | 0.63 | 0.4 | 20 | 6 | 150 | Dyn5 | hv | 0 | -2 | 2 | 0 | 2.5 | FALSE
0.25 MVA 10/0.4 kV | 0.24 | 0.6 | 1.2 | 0.25 | 0.4 | 10 | 4 | 150 | Dyn5 | hv | 0 | -2 | 2 | 0 | 2.5 | FALSE
0.4 MVA 10/0.4 kV | 0.2375 | 0.95 | 1.325 | 0.4 | 0.4 | 10 | 4 | 150 | Dyn5 | hv | 0 | -2 | 2 | 0 | 2.5 | FALSE
0.63 MVA 10/0.4 kV | 0.1873 | 1.18 | 1.0794 | 0.63 | 0.4 | 10 | 4 | 150 | Dyn5 | hv | 0 | -2 | 2 | 0 | 2.5 | FALSE

## trafo3w_std_types
| sn_hv_mva | sn_mv_mva | sn_lv_mva | vn_hv_kv | vn_mv_kv | vn_lv_kv | vk_hv_percent | vk_mv_percent | vk_lv_percent | vkr_hv_percent | vkr_mv_percent | vkr_lv_percent | pfe_kw | i0_percent | shift_mv_degree | shift_lv_degree | vector_group | tap_side | tap_neutral | tap_min | tap_max | tap_step_percent
63/25/38 MVA 110/20/10 kV | 63 | 25 | 38 | 110 | 20 | 10 | 10.4 | 10.4 | 10.4 | 0.28 | 0.32 | 0.35 | 35 | 0.89 | 0 | 0 | YN0yn0yn0 | hv | 0 | -10 | 10 | 1.2
63/25/38 MVA 110/10/10 kV | 63 | 25 | 38 | 110 | 10 | 10 | 10.4 | 10.4 | 10.4 | 0.28 | 0.32 | 0.35 | 35 | 0.89 | 0 | 0 | YN0yn0yn0 | hv | 0 | -10 | 10 | 1.2

## fuse_std_types
| fuse_type | i_rated_a | t_avg | t_min | t_total | x_avg | x_min | x_total
HV 100A | HV 100A | 100 | 0 | [10.0, 3.64, 0.854, 0.281, 0.1, 0.0531, 0.022, 0.01] | [10.0, 4.267, 1.21, 0.403, 0.1, 0.058, 0.022, 0.01] | 0 | [300.0, 350.0, 450.0, 550.0, 700.0, 850.0, 1200.0, 1752.0] | [600.0, 700.0, 900.0, 1150.0, 1665.0, 2000.0, 3000.0, 4313.0]
HV 10A | HV 10A | 10 | 0 | [10.0, 1675.0, 0.344, 0.156, 0.1, 0.0417, 0.0171, 0.01] | [10.0, 1.3, 0.3, 0.155, 0.1, 0.0555, 0.023, 0.01] | 0 | [30.0, 32.0, 35.0, 37.0, 39.0, 50.0, 70.0, 88.0] | [60.0, 70.0, 80.0, 87.0, 94.0, 110.0, 150.0, 216.0]
HV 125A | HV 125A | 125 | 0 | [10.0, 1.82, 0.344, 0.1, 0.0467, 0.0269, 0.01] | [10.0, 2.478, 0.426, 0.1, 0.0427, 0.0211, 0.01] | 0 | [375.0, 500.0, 700.0, 925.0, 1200.0, 1500.0, 2341.0] | [750.0, 1000.0, 1500.0, 2200.0, 3000.0, 4000.0, 5765.0]
HV 160A | HV 160A | 160 | 0 | [10.0, 4.15, 1.03, 0.198, 0.1, 0.051, 0.0172, 0.01] | [10.0, 2.3, 0.734, 0.274, 0.1, 0.046, 0.0177, 0.01] | 0 | [480.0, 550.0, 700.0, 1000.0, 1260.0, 1600.0, 2500.0, 3227.0] | [960.0, 1300.0, 1700.0, 2200.0, 2996.0, 4000.0, 6000.0, 7946.0]
HV 16A | HV 16A | 16 | 0 | [10.0, 0.352, 0.164, 0.1, 0.0649, 0.0342, 0.01] | [10.0, 2.34, 0.722, 0.181, 0.1, 0.055, 0.0296, 0.01] | 0 | [48.0, 60.0, 65.0, 71.0, 80.0, 100.0, 162.0] | [96.0, 110.0, 125.0, 150.0, 168.0, 200.0, 250.0, 398.0]
HV 200A | HV 200A | 200 | 0 | [10.0, 4.267, 1.21, 0.403, 0.1, 0.058, 0.022, 0.01] | [10.0, 3.73, 1.654, 0.328, 0.1, 0.0531, 0.019, 0.01] | 0 | [600.0, 700.0, 900.0, 1150.0, 1665.0, 2000.0, 3000.0, 4313.0] | [1200.0, 1500.0, 1800.0, 2700.0, 3960.0, 5000.0, 7500.0, 10620.0]
HV 20A | HV 20A | 20 | 0 | [10.0, 1.3, 0.3, 0.155, 0.1, 0.0555, 0.023, 0.01] | [10.0, 1.3, 0.161, 0.1, 0.0611, 0.0399, 0.0141, 0.01] | 0 | [60.0, 70.0, 80.0, 87.0, 94.0, 110.0, 150.0, 216.0] | [120.0, 150.0, 200.0, 223.0, 260.0, 300.0, 450.0, 532.0]
HV 25A | HV 25A | 25 | 0 | [10.0, 2.512, 0.833, 0.299, 0.1, 0.0372, 0.0223, 0.01] | [10.0, 3.125, 0.597, 0.198, 0.1, 0.0378, 0.022, 0.01] | 0 | [75.0, 82.0, 90.0, 100.0, 124.0, 170.0, 200.0, 289.0] | [150.0, 170.0, 210.0, 250.0, 294.0, 400.0, 500.0, 711.0]
HV 31.5A | HV 31.5A | 31.5 | 0 | [10.0, 2.34, 0.722, 0.181, 0.1, 0.055, 0.0296, 0.01] | [10.0, 2.84, 0.368, 0.164, 0.1, 0.0621, 0.0378, 0.0195, 0.01] | 0 | [95.0, 110.0, 125.0, 150.0, 165.0, 200.0, 250.0, 390.0] | [189.0, 220.0, 300.0, 350.0, 393.0, 450.0, 530.0, 700.0, 960.0]
HV 40A | HV 40A | 40 | 0 | [10.0, 1.3, 0.161, 0.1, 0.0611, 0.0399, 0.0141, 0.01] | [10.0, 2.05, 0.369, 0.198, 0.1, 0.051, 0.0298, 0.01] | 0 | [120.0, 150.0, 200.0, 223.0, 260.0, 300.0, 450.0, 532.0] | [240.0, 300.0, 400.0, 450.0, 530.0, 650.0, 800.0, 1311.0]
HV 50A | HV 50A | 50 | 0 | [10.0, 3.215, 0.597, 0.198, 0.1, 0.0378, 0.022, 0.01] | [10.0, 3.64, 0.854, 0.281, 0.1, 0.0531, 0.022, 0.01] | 0 | [150.0, 170.0, 210.0, 250.0, 294.0, 400.0, 500.0, 711.0] | [300.0, 350.0, 450.0, 550.0, 700.0, 850.0, 1200.0, 1752.0]
HV 6.3A | HV 6.3A | 6.3 | 0 | [10.0, 1.39, 0.344, 0.168, 0.1, 0.056, 0.0263, 0.01] | [10.0, 1.711, 0.516, 0.198, 0.1, 0.0634, 0.0303, 0.01] | 0 | [19.0, 19.5, 20.4, 20.8, 22.0, 25.0, 32.0, 48.0] | [38.0, 40.0, 43.0, 48.0, 53.0, 60.0, 75.0, 118.0]
HV 63A | HV 63A | 63 | 0 | [10.0, 2.84, 0.368, 0.164, 0.1, 0.0621, 0.0378, 0.0195, 0.01] | [10.0, 1.82, 0.344, 0.1, 0.0467, 0.0269, 0.01] | 0 | [189.0, 220.0, 300.0, 350.0, 393.0, 450.0, 530.0, 700.0, 961.0] | [378.0, 500.0, 700.0, 934.0, 1200.0, 1500.0, 2366.0]
HV 80A | HV 80A | 80 | 0 | [10.0, 2.05, 0.369, 0.198, 0.1, 0.051, 0.0298, 0.01] | [10.0, 4.15, 1.03, 0.198, 0.1, 0.051, 0.0172, 0.01] | 0 | [240.0, 300.0, 400.0, 450.0, 530.0, 650.0, 800.0, 1311.0] | [480.0, 550.0, 700.0, 1000.0, 1260.0, 1600.0, 2500.0, 3227.0]
Siemens NH-1-100 | Siemens NH-1-100 | 100 | [5400.0, 2000.0, 400.0, 20.0, 1.0, 0.2, 0.012, 0.004] | 0 | 0 | [150.0, 190.0, 250.0, 430.0, 900.0, 1250.0, 2700.0, 3600.0] | 0 | 0
Siemens NH-1-125 | Siemens NH-1-125 | 125 | [4800.0, 120.0, 7.0, 0.1, 0.004] | 0 | 0 | [180.0, 400.0, 740.0, 2000.0, 4250.0] | 0 | 0
Siemens NH-1-16 | Siemens NH-1-16 | 16 | [4000.0, 400.0, 2.0, 0.1, 0.04, 0.01] | 0 | 0 | [26.0, 35.0, 75.0, 150.0, 200.0, 300.0] | 0 | 0
Siemens NH-1-160 | Siemens NH-1-160 | 160 | [4800.0, 120.0, 7.0, 0.1, 0.004] | 0 | 0 | [210.0, 500.0, 900.0, 2300.0, 5000.0] | 0 | 0
Siemens NH-1-25 | Siemens NH-1-25 | 25 | [4000.0, 1000.0, 10.0, 0.2, 0.02, 0.01] | 0 | 0 | [40.0, 50.0, 100.0, 210.0, 400.0, 500.0] | 0 | 0
Siemens NH-1-50 | Siemens NH-1-50 | 50 | [4000.0, 40.0, 4.0, 1.0, 0.02, 0.01] | 0 | 0 | [86.0, 200.0, 300.0, 400.0, 1000.0, 1280.0] | 0 | 0
Siemens NH-1-63 | Siemens NH-1-63 | 63 | [4000.0, 100.0, 10.0, 2.0, 0.04, 0.01] | 0 | 0 | [100.0, 200.0, 300.0, 400.0, 1000.0, 1500.0] | 0 | 0
Siemens NH-1-80 | Siemens NH-1-80 | 80 | [4800.0, 120.0, 7.0, 0.1, 0.01] | 0 | 0 | [150.58, 250.0, 450.0, 1150.0, 2470.0] | 0 | 0
Siemens NH-2-1000 | Siemens NH-2-1000 | 1000 | [4800.0, 120.0, 7.0, 0.1, 0.004] | 0 | 0 | [1900.0, 3500.0, 8400.0, 24000.0, 52000.0] | 0 | 0
Siemens NH-2-200 | Siemens NH-2-200 | 200 | [4800.0, 120.0, 7.0, 0.1, 0.004] | 0 | 0 | [280.0, 650.0, 1200.0, 3000.0, 7000.0] | 0 | 0
Siemens NH-2-224 | Siemens NH-2-224 | 224 | [4800.0, 120.0, 7.0, 0.2, 0.04, 0.004] | 0 | 0 | [400.0, 750.0, 1453.0, 3025.0, 4315.0, 7600.0] | 0 | 0
Siemens NH-2-250 | Siemens NH-2-250 | 250 | [4800.0, 120.0, 7.0, 0.1, 0.004] | 0 | 0 | [450.0, 800.0, 1650.0, 4000.0, 8500.0] | 0 | 0
Siemens NH-2-315 | Siemens NH-2-315 | 315 | [4800.0, 120.0, 7.0, 0.1, 0.004] | 0 | 0 | [550.0, 920.0, 1900.0, 5000.0, 11000.0] | 0 | 0
Siemens NH-2-355 | Siemens NH-2-355 | 355 | [4800.0, 120.0, 6.0, 0.1, 0.004] | 0 | 0 | [650.0, 1116.27, 2350.0, 5840.0, 12790.0] | 0 | 0
Siemens NH-2-400 | Siemens NH-2-400 | 400 | [4800.0, 120.0, 7.0, 0.1, 0.004] | 0 | 0 | [720.0, 1350.0, 2800.0, 6500.0, 15000.0] | 0 | 0
Siemens NH-2-425 | Siemens NH-2-425 | 425 | [4800.0, 120.0, 7.0, 0.1, 0.004] | 0 | 0 | [850.0, 1500.0, 3050.0, 7500.0, 16500.0] | 0 | 0
Siemens NH-2-630 | Siemens NH-2-630 | 630 | [4800.0, 120.0, 7.0, 0.1, 0.004] | 0 | 0 | [1200.0, 2000.0, 4800.0, 12000.0, 26000.0] | 0 | 0

## dtypes
| element | column | dtype
0 | bus | name | object
1 | bus | vn_kv | float64
2 | bus | type | object
3 | bus | zone | object
4 | bus | in_service | bool
5 | load | name | object
6 | load | bus | uint32
7 | load | p_mw | float64
8 | load | q_mvar | float64
9 | load | const_z_percent | float64
10 | load | const_i_percent | float64
11 | load | sn_mva | float64
12 | load | scaling | float64
13 | load | in_service | bool
14 | load | type | object
15 | ext_grid | name | object
16 | ext_grid | bus | uint32
17 | ext_grid | vm_pu | float64
18 | ext_grid | va_degree | float64
19 | ext_grid | slack_weight | float64
20 | ext_grid | in_service | bool
21 | line | name | object
22 | line | std_type | object
23 | line | from_bus | uint32
24 | line | to_bus | uint32
25 | line | length_km | float64
26 | line | r_ohm_per_km | float64
27 | line | x_ohm_per_km | float64
28 | line | c_nf_per_km | float64
29 | line | g_us_per_km | float64
30 | line | max_i_ka | float64
31 | line | df | float64
32 | line | parallel | uint32
33 | line | type | object
34 | line | in_service | bool
35 | trafo | name | object
36 | trafo | std_type | object
37 | trafo | hv_bus | uint32
38 | trafo | lv_bus | uint32
39 | trafo | sn_mva | float64
40 | trafo | vn_hv_kv | float64
41 | trafo | vn_lv_kv | float64
42 | trafo | vk_percent | float64
43 | trafo | vkr_percent | float64
44 | trafo | pfe_kw | float64
45 | trafo | i0_percent | float64
46 | trafo | shift_degree | float64
47 | trafo | tap_side | object
48 | trafo | tap_neutral | int32
49 | trafo | tap_min | int32
50 | trafo | tap_max | int32
51 | trafo | tap_step_percent | float64
52 | trafo | tap_step_degree | float64
53 | trafo | tap_pos | int32
54 | trafo | tap_phase_shifter | bool
55 | trafo | parallel | uint32
56 | trafo | df | float64
57 | trafo | in_service | bool
58 | line_geodata | coords | object
59 | bus_geodata | x | float64
60 | bus_geodata | y | float64
61 | bus_geodata | coords | object

## parameters
| version | format_version | converged | OPF_converged | name | f_hz | sn_mva
0 | 2.14.6 | 2.14.0 | FALSE | FALSE |  | 50 | 1