## bus
| name | vn_kv | type | zone | in_service
0 | bus_LV_627-1_0_6_node_0 | 0.4 | n |  | TRUE
1 | bus_LV_627-1_0_6_node_1 | 0.4 | n |  | TRUE
2 | bus_LV_627-1_0_6_node_2 | 0.4 | n |  | TRUE
3 | bus_LV_627-1_0_6_node_3 | 0.4 | n |  | TRUE
4 | bus_LV_627-1_0_6_node_4 | 0.4 | n |  | TRUE
5 | bus_LV_627-1_0_6_node_5 | 0.4 | n |  | TRUE
6 | bus_LV_627-1_0_6_node_7 | 0.4 | n |  | TRUE
7 | bus_LV_627-1_0_6_node_83 | 0.4 | n |  | TRUE
8 | bus_LV_627-1_0_6_node_74 | 0.4 | n |  | TRUE
9 | bus_LV_627-1_0_6_node_6 | 0.4 | n |  | TRUE
10 | bus_LV_627-1_0_6_node_71 | 0.4 | n |  | TRUE
11 | bus_LV_627-1_0_6_node_67 | 0.4 | n |  | TRUE
12 | bus_LV_627-1_0_6_node_11 | 0.4 | n |  | TRUE
13 | bus_LV_627-1_0_6_node_8 | 0.4 | n |  | TRUE
14 | bus_LV_627-1_0_6_node_90 | 0.4 | n |  | TRUE
15 | bus_LV_627-1_0_6_node_79 | 0.4 | n |  | TRUE
16 | bus_LV_627-1_0_6_node_70 | 0.4 | n |  | TRUE
17 | bus_LV_627-1_0_6_node_98 | 0.4 | n |  | TRUE
18 | bus_LV_627-1_0_6_node_68 | 0.4 | n |  | TRUE
19 | bus_LV_627-1_0_6_node_9 | 0.4 | n |  | TRUE
20 | bus_LV_627-1_0_6_node_10 | 0.4 | n |  | TRUE
21 | bus_LV_627-1_0_6_node_12 | 0.4 | n |  | TRUE
22 | bus_LV_627-1_0_6_node_75 | 0.4 | n |  | TRUE
23 | bus_LV_627-1_0_6_node_76 | 0.4 | n |  | TRUE
24 | bus_LV_627-1_0_6_node_77 | 0.4 | n |  | TRUE
25 | bus_LV_627-1_0_6_node_102 | 0.4 | n |  | TRUE
26 | bus_LV_627-1_0_6_node_85 | 0.4 | n |  | TRUE
27 | bus_LV_627-1_0_6_node_104 | 0.4 | n |  | TRUE
28 | bus_LV_627-1_0_6_node_124 | 0.4 | n |  | TRUE
29 | bus_LV_627-1_0_6_node_92 | 0.4 | n |  | TRUE
30 | bus_LV_627-1_0_6_node_119 | 0.4 | n |  | TRUE
31 | bus_LV_627-1_0_6_node_121 | 0.4 | n |  | TRUE
32 | bus_LV_627-1_0_6_node_118 | 0.4 | n |  | TRUE
33 | bus_LV_627-1_0_6_node_126 | 0.4 | n |  | TRUE
34 | bus_LV_627-1_0_6_node_117 | 0.4 | n |  | TRUE
35 | bus_LV_627-1_0_6_node_122 | 0.4 | n |  | TRUE
36 | bus_LV_627-1_0_6_node_69 | 0.4 | n |  | TRUE
37 | bus_LV_627-1_0_6_node_73 | 0.4 | n |  | TRUE
38 | bus_LV_627-1_0_6_node_84 | 0.4 | n |  | TRUE
39 | bus_LV_627-1_0_6_node_99 | 0.4 | n |  | TRUE
40 | bus_LV_627-1_0_6_node_105 | 0.4 | n |  | TRUE
41 | bus_LV_627-1_0_6_node_106 | 0.4 | n |  | TRUE
42 | bus_LV_627-1_0_6_node_80 | 0.4 | n |  | TRUE
43 | bus_LV_627-1_0_6_node_128 | 0.4 | n |  | TRUE
44 | bus_LV_627-1_0_6_node_78 | 0.4 | n |  | TRUE
45 | bus_LV_627-1_0_6_node_127 | 0.4 | n |  | TRUE
46 | bus_LV_627-1_0_6_node_81 | 0.4 | n |  | TRUE
47 | bus_LV_627-1_0_6_node_82 | 0.4 | n |  | TRUE
48 | bus_LV_627-1_0_6_node_88 | 0.4 | n |  | TRUE
49 | bus_LV_627-1_0_6_node_86 | 0.4 | n |  | TRUE
50 | bus_LV_627-1_0_6_node_87 | 0.4 | n |  | TRUE
51 | bus_LV_627-1_0_6_node_125 | 0.4 | n |  | TRUE
52 | bus_LV_627-1_0_6_node_131 | 0.4 | n |  | TRUE
53 | bus_LV_627-1_0_6_node_130 | 0.4 | n |  | TRUE
54 | bus_LV_627-1_0_6_node_89 | 0.4 | n |  | TRUE
55 | bus_LV_627-1_0_6_node_91 | 0.4 | n |  | TRUE
56 | bus_LV_627-1_0_6_node_93 | 0.4 | n |  | TRUE
57 | bus_LV_627-1_0_6_node_103 | 0.4 | n |  | TRUE
58 | bus_LV_627-1_0_6_node_138 | 0.4 | n |  | TRUE
59 | bus_LV_627-1_0_6_node_94 | 0.4 | n |  | TRUE
60 | bus_LV_627-1_0_6_node_95 | 0.4 | n |  | TRUE
61 | bus_LV_627-1_0_6_node_96 | 0.4 | n |  | TRUE
62 | bus_LV_627-1_0_6_node_97 | 0.4 | n |  | TRUE
63 | bus_LV_627-1_0_6_node_101 | 0.4 | n |  | TRUE
64 | bus_LV_627-1_0_6_node_100 | 0.4 | n |  | TRUE
65 | bus_LV_627-1_0_6_node_129 | 0.4 | n |  | TRUE
66 | bus_LV_627-1_0_6_node_110 | 0.4 | n |  | TRUE
67 | bus_LV_627-1_0_6_node_111 | 0.4 | n |  | TRUE
68 | bus_LV_627-1_0_6_node_113 | 0.4 | n |  | TRUE
69 | bus_LV_627-1_0_6_node_112 | 0.4 | n |  | TRUE
70 | bus_LV_627-1_0_6_node_114 | 0.4 | n |  | TRUE
71 | bus_LV_627-1_0_6_node_115 | 0.4 | n |  | TRUE
72 | bus_LV_627-1_0_6_node_116 | 0.4 | n |  | TRUE
73 | bus_LV_627-1_0_6_node_123 | 0.4 | n |  | TRUE
74 | bus_LV_627-1_0_6_node_120 | 0.4 | n |  | TRUE
75 | bus_MV_92_0_node_152 | 20 | n |  | TRUE

## load
| name | bus | p_mw | q_mvar | const_z_percent | const_i_percent | sn_mva | scaling | in_service | type
0 | LV_627-1_0_6_load_0 | 0 | 0.0043367 | 0.0010869 | 0 | 0 |  | 1 | TRUE | wye
1 | LV_627-1_0_6_load_1 | 1 | 0.0025015 | 0.00062693 | 0 | 0 |  | 1 | TRUE | wye
2 | LV_627-1_0_6_load_3 | 3 | 0.0071515 | 0.0017923 | 0 | 0 |  | 1 | TRUE | wye
3 | LV_627-1_0_6_load_4 | 4 | 0.0078357 | 0.0019638 | 0 | 0 |  | 1 | TRUE | wye
4 | LV_627-1_0_6_load_83 | 7 | 0.0035218 | 0.00088264 | 0 | 0 |  | 1 | TRUE | wye
5 | LV_627-1_0_6_load_67 | 11 | 0.0080384 | 0.0020146 | 0 | 0 |  | 1 | TRUE | wye
6 | LV_627-1_0_6_load_11 | 12 | 0.0078498 | 0.0019674 | 0 | 0 |  | 1 | TRUE | wye
7 | LV_627-1_0_6_load_8 | 13 | 0.00086456 | 0.00021668 | 0 | 0 |  | 1 | TRUE | wye
8 | LV_627-1_0_6_load_90 | 14 | 0.0035682 | 0.00089427 | 0 | 0 |  | 1 | TRUE | wye
9 | LV_627-1_0_6_load_79 | 15 | 0.03487 | 0.0087393 | 0 | 0 |  | 1 | TRUE | wye
10 | LV_627-1_0_6_load_70 | 16 | 0.01823 | 0.004569 | 0 | 0 |  | 1 | TRUE | wye
11 | LV_627-1_0_6_load_98 | 17 | 0.006093 | 0.001527 | 0 | 0 |  | 1 | TRUE | wye
12 | LV_627-1_0_6_load_68 | 18 | 0.00051363 | 0.00012873 | 0 | 0 |  | 1 | TRUE | wye
13 | LV_627-1_0_6_load_9 | 19 | 0.012593 | 0.003156 | 0 | 0 |  | 1 | TRUE | wye
14 | LV_627-1_0_6_load_12 | 21 | 0.00060347 | 0.00015124 | 0 | 0 |  | 1 | TRUE | wye
15 | LV_627-1_0_6_load_77 | 24 | 0.00070724 | 0.00017725 | 0 | 0 |  | 1 | TRUE | wye
16 | LV_627-1_0_6_load_102 | 25 | 0.0014379 | 0.00036037 | 0 | 0 |  | 1 | TRUE | wye
17 | LV_627-1_0_6_load_124 | 28 | 0.0005631 | 0.00014113 | 0 | 0 |  | 1 | TRUE | wye
18 | LV_627-1_0_6_load_119 | 30 | 0.0007398 | 0.00018541 | 0 | 0 |  | 1 | TRUE | wye
19 | LV_627-1_0_6_load_118 | 32 | 0.00044599 | 0.00011177 | 0 | 0 |  | 1 | TRUE | wye
20 | LV_627-1_0_6_load_126 | 33 | 0.0016162 | 0.00040505 | 0 | 0 |  | 1 | TRUE | wye
21 | LV_627-1_0_6_load_117 | 34 | 0.00052039 | 0.00013042 | 0 | 0 |  | 1 | TRUE | wye
22 | LV_627-1_0_6_load_122 | 35 | 0.00026107 | 6.543e-05 | 0 | 0 |  | 1 | TRUE | wye
23 | LV_627-1_0_6_load_69 | 36 | 0.0016481 | 0.00041305 | 0 | 0 |  | 1 | TRUE | wye
24 | LV_627-1_0_6_load_73 | 37 | 0.00034302 | 8.5969e-05 | 0 | 0 |  | 1 | TRUE | wye
25 | LV_627-1_0_6_load_84 | 38 | 0.00075214 | 0.0001885 | 0 | 0 |  | 1 | TRUE | wye
26 | LV_627-1_0_6_load_99 | 39 | 0.00041826 | 0.00010483 | 0 | 0 |  | 1 | TRUE | wye
27 | LV_627-1_0_6_load_105 | 40 | 0.0066045 | 0.0016552 | 0 | 0 |  | 1 | TRUE | wye
28 | LV_627-1_0_6_load_80 | 42 | 0.0029969 | 0.00075111 | 0 | 0 |  | 1 | TRUE | wye
29 | LV_627-1_0_6_load_128 | 43 | 0.00097509 | 0.00024438 | 0 | 0 |  | 1 | TRUE | wye
30 | LV_627-1_0_6_load_78 | 44 | 0.0017484 | 0.00043819 | 0 | 0 |  | 1 | TRUE | wye
31 | LV_627-1_0_6_load_127 | 45 | 0.003688 | 0.00092429 | 0 | 0 |  | 1 | TRUE | wye
32 | LV_627-1_0_6_load_82 | 47 | 0.0022996 | 0.00057635 | 0 | 0 |  | 1 | TRUE | wye
33 | LV_627-1_0_6_load_88 | 48 | 0.00030185 | 7.5652e-05 | 0 | 0 |  | 1 | TRUE | wye
34 | LV_627-1_0_6_load_86 | 49 | 0.00029135 | 7.3019e-05 | 0 | 0 |  | 1 | TRUE | wye
35 | LV_627-1_0_6_load_130 | 53 | 0.00067338 | 0.00016877 | 0 | 0 |  | 1 | TRUE | wye
36 | LV_627-1_0_6_load_89 | 54 | 0.00016183 | 4.0558e-05 | 0 | 0 |  | 1 | TRUE | wye
37 | LV_627-1_0_6_load_93 | 56 | 8.5817e-05 | 2.1508e-05 | 0 | 0 |  | 1 | TRUE | wye
38 | LV_627-1_0_6_load_103 | 57 | 0.00046843 | 0.0001174 | 0 | 0 |  | 1 | TRUE | wye
39 | LV_627-1_0_6_load_138 | 58 | 0.0010234 | 0.00025648 | 0 | 0 |  | 1 | TRUE | wye
40 | LV_627-1_0_6_load_94 | 59 | 0.021991 | 0.0055114 | 0 | 0 |  | 1 | TRUE | wye
41 | LV_627-1_0_6_load_95 | 60 | 0.044374 | 0.011121 | 0 | 0 |  | 1 | TRUE | wye
42 | LV_627-1_0_6_load_96 | 61 | 0.0034061 | 0.00085364 | 0 | 0 |  | 1 | TRUE | wye
43 | LV_627-1_0_6_load_97 | 62 | 0.0057016 | 0.0014289 | 0 | 0 |  | 1 | TRUE | wye
44 | LV_627-1_0_6_load_101 | 63 | 0.0026043 | 0.00065271 | 0 | 0 |  | 1 | TRUE | wye
45 | LV_627-1_0_6_load_100 | 64 | 0.0014215 | 0.00035625 | 0 | 0 |  | 1 | TRUE | wye
46 | LV_627-1_0_6_load_129 | 65 | 0.00031047 | 7.7811e-05 | 0 | 0 |  | 1 | TRUE | wye
47 | LV_627-1_0_6_load_110 | 66 | 0.00025794 | 6.4645e-05 | 0 | 0 |  | 1 | TRUE | wye
48 | LV_627-1_0_6_load_111 | 67 | 0.00021948 | 5.5008e-05 | 0 | 0 |  | 1 | TRUE | wye
49 | LV_627-1_0_6_load_113 | 68 | 0.00084563 | 0.00021194 | 0 | 0 |  | 1 | TRUE | wye
50 | LV_627-1_0_6_load_115 | 71 | 8.849e-05 | 2.2178e-05 | 0 | 0 |  | 1 | TRUE | wye
51 | LV_627-1_0_6_load_116 | 72 | 0.00041484 | 0.00010397 | 0 | 0 |  | 1 | TRUE | wye
52 | LV_627-1_0_6_load_123 | 73 | 8.7121e-05 | 2.1835e-05 | 0 | 0 |  | 1 | TRUE | wye
53 | LV_627-1_0_6_load_120 | 74 | 0.00037689 | 9.4458e-05 | 0 | 0 |  | 1 | TRUE | wye

## ext_grid
| name | bus | vm_pu | va_degree | slack_weight | in_service
0 |  | 2 | 1 | 0 | 1 | TRUE

## line
| name | std_type | from_bus | to_bus | length_km | r_ohm_per_km | x_ohm_per_km | c_nf_per_km | g_us_per_km | max_i_ka | df | parallel | type | in_service
0 | LV_627-1_0_6_line_0 |  | 0 | 1 | 0.01307 | 0.125 | 0.08 | 261 | 0 | 0.364 | 1 | 1 | cs | TRUE
1 | LV_627-1_0_6_line_1 |  | 0 | 2 | 0.03287 | 0.125 | 0.08 | 261 | 0 | 0.364 | 1 | 1 | cs | TRUE
2 | LV_627-1_0_6_line_2 |  | 1 | 3 | 0.0223 | 0.125 | 0.08 | 261 | 0 | 0.364 | 1 | 1 | cs | TRUE
3 | LV_627-1_0_6_line_3 |  | 2 | 4 | 0.020482 | 0.125 | 0.08 | 261 | 0 | 0.364 | 1 | 1 | cs | TRUE
4 | LV_627-1_0_6_line_4 |  | 2 | 5 | 0.10579 | 0.125 | 0.08 | 261 | 0 | 0.364 | 1 | 4 | cs | TRUE
5 | LV_627-1_0_6_line_5 |  | 3 | 6 | 0.024153 | 0.125 | 0.08 | 261 | 0 | 0.364 | 1 | 1 | cs | TRUE
6 | LV_627-1_0_6_line_6 |  | 5 | 7 | 0.033196 | 0.125 | 0.08 | 261 | 0 | 0.364 | 1 | 1 | cs | TRUE
7 | LV_627-1_0_6_line_7 |  | 5 | 8 | 0.060413 | 0.125 | 0.08 | 261 | 0 | 0.364 | 1 | 4 | cs | TRUE
8 | LV_627-1_0_6_line_8 |  | 6 | 12 | 0.036308 | 0.125 | 0.08 | 261 | 0 | 0.364 | 1 | 1 | cs | TRUE
9 | LV_627-1_0_6_line_9 |  | 6 | 13 | 0.059034 | 0.125 | 0.08 | 261 | 0 | 0.364 | 1 | 1 | cs | TRUE
10 | LV_627-1_0_6_line_10 |  | 7 | 14 | 0.040732 | 0.125 | 0.08 | 261 | 0 | 0.364 | 1 | 1 | cs | TRUE
11 | LV_627-1_0_6_line_11 |  | 8 | 15 | 0.078078 | 0.125 | 0.08 | 261 | 0 | 0.364 | 1 | 4 | cs | TRUE
12 | LV_627-1_0_6_line_12 |  | 8 | 16 | 0.075437 | 0.125 | 0.08 | 261 | 0 | 0.364 | 1 | 1 | cs | TRUE
13 | LV_627-1_0_6_line_13 |  | 9 | 10 | 0.10371 | 0.125 | 0.08 | 261 | 0 | 0.364 | 1 | 4 | cs | TRUE
14 | LV_627-1_0_6_line_14 |  | 9 | 11 | 0.090298 | 0.125 | 0.08 | 261 | 0 | 0.364 | 1 | 4 | cs | TRUE
15 | LV_627-1_0_6_line_15 |  | 10 | 17 | 0.038649 | 0.125 | 0.08 | 261 | 0 | 0.364 | 1 | 4 | cs | TRUE
16 | LV_627-1_0_6_line_16 |  | 11 | 18 | 0.031106 | 0.125 | 0.08 | 261 | 0 | 0.364 | 1 | 4 | cs | TRUE
17 | LV_627-1_0_6_line_17 |  | 13 | 19 | 0.014319 | 0.125 | 0.08 | 261 | 0 | 0.364 | 1 | 1 | cs | TRUE
18 | LV_627-1_0_6_line_18 |  | 14 | 48 | 0.0058461 | 0.125 | 0.08 | 261 | 0 | 0.364 | 1 | 1 | cs | TRUE
19 | LV_627-1_0_6_line_19 |  | 15 | 42 | 0.065237 | 0.125 | 0.08 | 261 | 0 | 0.364 | 1 | 4 | cs | TRUE
20 | LV_627-1_0_6_line_20 |  | 17 | 39 | 0.026818 | 0.125 | 0.08 | 261 | 0 | 0.364 | 1 | 4 | cs | TRUE
21 | LV_627-1_0_6_line_21 |  | 18 | 36 | 0.011696 | 0.125 | 0.08 | 261 | 0 | 0.364 | 1 | 4 | cs | TRUE
22 | LV_627-1_0_6_line_22 |  | 19 | 20 | 0.048244 | 0.125 | 0.08 | 261 | 0 | 0.364 | 1 | 1 | cs | TRUE
23 | LV_627-1_0_6_line_23 |  | 20 | 21 | 0.061892 | 0.125 | 0.08 | 261 | 0 | 0.364 | 1 | 1 | cs | TRUE
24 | LV_627-1_0_6_line_24 |  | 21 | 22 | 0.1798 | 0.125 | 0.08 | 261 | 0 | 0.364 | 1 | 1 | cs | TRUE
25 | LV_627-1_0_6_line_25 |  | 22 | 23 | 0.021083 | 0.125 | 0.08 | 261 | 0 | 0.364 | 1 | 1 | cs | TRUE
26 | LV_627-1_0_6_line_26 |  | 22 | 24 | 0.070163 | 0.125 | 0.08 | 261 | 0 | 0.364 | 1 | 1 | cs | TRUE
27 | LV_627-1_0_6_line_27 |  | 23 | 43 | 0.21214 | 0.125 | 0.08 | 261 | 0 | 0.364 | 1 | 1 | cs | TRUE
28 | LV_627-1_0_6_line_28 |  | 24 | 44 | 0.035376 | 0.125 | 0.08 | 261 | 0 | 0.364 | 1 | 1 | cs | TRUE
29 | LV_627-1_0_6_line_29 |  | 25 | 26 | 0.023979 | 0.125 | 0.08 | 261 | 0 | 0.364 | 1 | 1 | cs | TRUE
30 | LV_627-1_0_6_line_30 |  | 26 | 38 | 0.063244 | 0.125 | 0.08 | 261 | 0 | 0.364 | 1 | 4 | cs | TRUE
31 | LV_627-1_0_6_line_31 |  | 26 | 47 | 0.074937 | 0.125 | 0.08 | 261 | 0 | 0.364 | 1 | 4 | cs | TRUE
32 | LV_627-1_0_6_line_32 |  | 27 | 28 | 0.029485 | 0.125 | 0.08 | 261 | 0 | 0.364 | 1 | 1 | cs | TRUE
33 | LV_627-1_0_6_line_33 |  | 27 | 29 | 0.13247 | 0.125 | 0.08 | 261 | 0 | 0.364 | 1 | 1 | cs | TRUE
34 | LV_627-1_0_6_line_34 |  | 28 | 65 | 0.024196 | 0.125 | 0.08 | 261 | 0 | 0.364 | 1 | 1 | cs | TRUE
35 | LV_627-1_0_6_line_35 |  | 29 | 57 | 0.054145 | 0.125 | 0.08 | 261 | 0 | 0.364 | 1 | 1 | cs | TRUE
36 | LV_627-1_0_6_line_36 |  | 29 | 55 | 0.031545 | 0.125 | 0.08 | 261 | 0 | 0.364 | 1 | 1 | cs | TRUE
37 | LV_627-1_0_6_line_37 |  | 30 | 31 | 0.013851 | 0.125 | 0.08 | 261 | 0 | 0.364 | 1 | 1 | cs | TRUE
38 | LV_627-1_0_6_line_38 |  | 30 | 32 | 0.025183 | 0.125 | 0.08 | 261 | 0 | 0.364 | 1 | 1 | cs | TRUE
39 | LV_627-1_0_6_line_39 |  | 31 | 35 | 0.039673 | 0.125 | 0.08 | 261 | 0 | 0.364 | 1 | 1 | cs | TRUE
40 | LV_627-1_0_6_line_40 |  | 32 | 74 | 0.027694 | 0.125 | 0.08 | 261 | 0 | 0.364 | 1 | 1 | cs | TRUE
41 | LV_627-1_0_6_line_41 |  | 33 | 34 | 0.028404 | 0.125 | 0.08 | 261 | 0 | 0.364 | 1 | 1 | cs | TRUE
42 | LV_627-1_0_6_line_42 |  | 34 | 70 | 0.029564 | 0.125 | 0.08 | 261 | 0 | 0.364 | 1 | 1 | cs | TRUE
43 | LV_627-1_0_6_line_43 |  | 35 | 51 | 0.016479 | 0.125 | 0.08 | 261 | 0 | 0.364 | 1 | 1 | cs | TRUE
44 | LV_627-1_0_6_line_44 |  | 36 | 37 | 0.018716 | 0.125 | 0.08 | 261 | 0 | 0.364 | 1 | 4 | cs | TRUE
45 | LV_627-1_0_6_line_45 |  | 37 | 38 | 0.011227 | 0.125 | 0.08 | 261 | 0 | 0.364 | 1 | 4 | cs | TRUE
46 | LV_627-1_0_6_line_46 |  | 39 | 64 | 0.0017867 | 0.125 | 0.08 | 261 | 0 | 0.364 | 1 | 4 | cs | TRUE
47 | LV_627-1_0_6_line_47 |  | 40 | 41 | 0.034128 | 0.125 | 0.08 | 261 | 0 | 0.364 | 1 | 1 | cs | TRUE
48 | LV_627-1_0_6_line_48 |  | 41 | 63 | 0.025177 | 0.125 | 0.08 | 261 | 0 | 0.364 | 1 | 4 | cs | TRUE
49 | LV_627-1_0_6_line_49 |  | 41 | 62 | 0.037369 | 0.125 | 0.08 | 261 | 0 | 0.364 | 1 | 4 | cs | TRUE
50 | LV_627-1_0_6_line_50 |  | 42 | 46 | 0.087815 | 0.125 | 0.08 | 261 | 0 | 0.364 | 1 | 4 | cs | TRUE
51 | LV_627-1_0_6_line_51 |  | 44 | 45 | 0.009004 | 0.125 | 0.08 | 261 | 0 | 0.364 | 1 | 1 | cs | TRUE
52 | LV_627-1_0_6_line_52 |  | 46 | 47 | 0.076056 | 0.125 | 0.08 | 261 | 0 | 0.364 | 1 | 4 | cs | TRUE
53 | LV_627-1_0_6_line_53 |  | 48 | 54 | 0.015371 | 0.125 | 0.08 | 261 | 0 | 0.364 | 1 | 1 | cs | TRUE
54 | LV_627-1_0_6_line_54 |  | 49 | 50 | 0.045871 | 0.125 | 0.08 | 261 | 0 | 0.364 | 1 | 1 | cs | TRUE
55 | LV_627-1_0_6_line_55 |  | 50 | 51 | 0.012195 | 0.125 | 0.08 | 261 | 0 | 0.364 | 1 | 1 | cs | TRUE
56 | LV_627-1_0_6_line_56 |  | 50 | 52 | 0.011982 | 0.125 | 0.08 | 261 | 0 | 0.364 | 1 | 1 | cs | TRUE
57 | LV_627-1_0_6_line_57 |  | 52 | 53 | 0.011738 | 0.125 | 0.08 | 261 | 0 | 0.364 | 1 | 1 | cs | TRUE
58 | LV_627-1_0_6_line_58 |  | 53 | 65 | 0.013114 | 0.125 | 0.08 | 261 | 0 | 0.364 | 1 | 1 | cs | TRUE
59 | LV_627-1_0_6_line_59 |  | 54 | 55 | 0.080876 | 0.125 | 0.08 | 261 | 0 | 0.364 | 1 | 1 | cs | TRUE
60 | LV_627-1_0_6_line_60 |  | 55 | 56 | 0.020637 | 0.125 | 0.08 | 261 | 0 | 0.364 | 1 | 1 | cs | TRUE
61 | LV_627-1_0_6_line_61 |  | 57 | 58 | 0.30731 | 0.125 | 0.08 | 261 | 0 | 0.364 | 1 | 1 | cs | TRUE
62 | LV_627-1_0_6_line_62 |  | 59 | 60 | 0.067988 | 0.125 | 0.08 | 261 | 0 | 0.364 | 1 | 3 | cs | TRUE
63 | LV_627-1_0_6_line_63 |  | 60 | 61 | 0.023606 | 0.125 | 0.08 | 261 | 0 | 0.364 | 1 | 4 | cs | TRUE
64 | LV_627-1_0_6_line_64 |  | 61 | 62 | 0.038427 | 0.125 | 0.08 | 261 | 0 | 0.364 | 1 | 4 | cs | TRUE
65 | LV_627-1_0_6_line_65 |  | 63 | 64 | 0.0079084 | 0.125 | 0.08 | 261 | 0 | 0.364 | 1 | 4 | cs | TRUE
66 | LV_627-1_0_6_line_66 |  | 66 | 67 | 0.036352 | 0.125 | 0.08 | 261 | 0 | 0.364 | 1 | 1 | cs | TRUE
67 | LV_627-1_0_6_line_67 |  | 66 | 68 | 0.18718 | 0.125 | 0.08 | 261 | 0 | 0.364 | 1 | 1 | cs | TRUE
68 | LV_627-1_0_6_line_68 |  | 67 | 69 | 0.14824 | 0.125 | 0.08 | 261 | 0 | 0.364 | 1 | 1 | cs | TRUE
69 | LV_627-1_0_6_line_69 |  | 68 | 70 | 0.045079 | 0.125 | 0.08 | 261 | 0 | 0.364 | 1 | 1 | cs | TRUE
70 | LV_627-1_0_6_line_70 |  | 69 | 71 | 0.037122 | 0.125 | 0.08 | 261 | 0 | 0.364 | 1 | 1 | cs | TRUE
71 | LV_627-1_0_6_line_71 |  | 69 | 72 | 0.01274 | 0.125 | 0.08 | 261 | 0 | 0.364 | 1 | 1 | cs | TRUE
72 | LV_627-1_0_6_line_72 |  | 71 | 73 | 0.0069857 | 0.125 | 0.08 | 261 | 0 | 0.364 | 1 | 1 | cs | TRUE
73 | LV_627-1_0_6_line_73 |  | 72 | 74 | 0.064572 | 0.125 | 0.08 | 261 | 0 | 0.364 | 1 | 1 | cs | TRUE

## trafo
| name | std_type | hv_bus | lv_bus | sn_mva | vn_hv_kv | vn_lv_kv | vk_percent | vkr_percent | pfe_kw | i0_percent | shift_degree | tap_side | tap_neutral | tap_min | tap_max | tap_step_percent | tap_step_degree | tap_pos | tap_phase_shifter | parallel | df | in_service
0 | LV_627-1_0_6_trafo_2 | 0.63 MVA 20/0.4 kV | 75 | 2 | 0.63 | 20 | 0.4 | 6 | 1.206 | 1.65 | 0.2619 | 150 | hv | 0 | -2 | 2 | 2.5 | 0 | 0 | FALSE | 1 | 1 | TRUE

## line_geodata
| x0 | y0 | x1 | y1 | x2 | y2 | x3 | y3 | x4 | y4 | x5 | y5 | x6 | y6 | x7 | y7 | x8 | y8 | x9 | y9 | x10 | y10 | x11 | y11 | x12 | y12 | x13 | y13 | x14 | y14 | x15 | y15 | x16 | y16 | x17 | y17
0 | 2609622.5824 | 1196035.877 | 2609635.2395 | 1196032.618
1 | 2609591.2628 | 1196045.5982 | 2609596.2556 | 1196043.5495 | 2609601.6449 | 1196041.268 | 2609622.5824 | 1196035.877
2 | 2609656.8582 | 1196027.1502 | 2609646.0133 | 1196029.844 | 2609635.2395 | 1196032.618
3 | 2609591.2628 | 1196045.5982 | 2609593.1657 | 1196065.9918
4 | 2609591.2628 | 1196045.5982 | 2609580.9493 | 1196049.8285 | 2609575.8024 | 1196052.9553 | 2609568.625 | 1196058.747 | 2609572.1314 | 1196062.121 | 2609574.9511 | 1196066.1943 | 2609576.8947 | 1196070.2662 | 2609578.6303 | 1196075.8053 | 2609585.4556 | 1196109.3229 | 2609588.4066 | 1196121.812 | 2609591.953 | 1196133.5127
5 | 2609680.2989 | 1196021.3278 | 2609656.8582 | 1196027.1502
6 | 2609591.953 | 1196133.5127 | 2609604.2465 | 1196164.3489
7 | 2609539.7355 | 1196161.8226 | 2609559.1069 | 1196156.9619 | 2609563.5735 | 1196155.2792 | 2609567.5613 | 1196152.8509 | 2609591.953 | 1196133.5127
8 | 2609667.1834 | 1196053.1792 | 2609678.7857 | 1196038.5901 | 2609681.3057 | 1196030.0674 | 2609680.2989 | 1196021.3278
9 | 2609680.2989 | 1196021.3278 | 2609711.2011 | 1196013.6513 | 2609737.0625 | 1196005.2467
10 | 2609604.2465 | 1196164.3489 | 2609604.6766 | 1196165.4278 | 2609610.507 | 1196177.877 | 2609615.892 | 1196187.802 | 2609621.5747 | 1196197.2939 | 2609623.5656 | 1196200.1343
11 | 2609539.7355 | 1196161.8226 | 2609463.9386 | 1196180.5591
12 | 2609539.7355 | 1196161.8226 | 2609539.0028 | 1196157.8971 | 2609539.456 | 1196155.5188 | 2609540.8152 | 1196153.4754 | 2609543.6899 | 1196151.6679 | 2609554.1386 | 1196148.4717 | 2609558.7048 | 1196146.3445 | 2609562.2891 | 1196143.8266 | 2609566.7668 | 1196139.9094 | 2609570.1329 | 1196135.6569 | 2609571.2499 | 1196132.6349 | 2609571.1705 | 1196129.8221 | 2609565.3751 | 1196105.0712
13 | 2609435.9728 | 1196018.9943 | 2609432.2692 | 1196019.8778 | 2609432.8984 | 1196021.8465 | 2609434.6808 | 1196026.763 | 2609437.1882 | 1196030.8469 | 2609440.0011 | 1196034.4755 | 2609436.6064 | 1196037.5496 | 2609443.2716 | 1196042.5627 | 2609448.6293 | 1196045.8284 | 2609454.3595 | 1196049.6061 | 2609461.3997 | 1196053.4747 | 2609468.8986 | 1196056.3658 | 2609475.6982 | 1196058.2108 | 2609482.2409 | 1196058.7659 | 2609491.3281 | 1196059.1582 | 2609494.2832 | 1196064.3323 | 2609497.1027 | 1196068.5945 | 2609501.649 | 1196074.327
14 | 2609501.649 | 1196074.327 | 2609500.4547 | 1196078.0604 | 2609498.3636 | 1196080.5251 | 2609496.2668 | 1196081.7891 | 2609489.6435 | 1196084.0132 | 2609480.9261 | 1196085.8338 | 2609467.3035 | 1196087.3465 | 2609416.2634 | 1196089.8019
15 | 2609435.9728 | 1196018.9943 | 2609447.0529 | 1196016.4103 | 2609448.0448 | 1196015.4335 | 2609448.4197 | 1196014.3669 | 2609448.1409 | 1196012.4321 | 2609470.3943 | 1196007.4951
16 | 2609416.2634 | 1196089.8019 | 2609415.3856 | 1196089.8442 | 2609385.159 | 1196090.0626
17 | 2609737.0625 | 1196005.2467 | 2609750.6801 | 1196000.8212
18 | 2609626.9211 | 1196204.9215 | 2609623.5656 | 1196200.1343
19 | 2609463.9386 | 1196180.5591 | 2609400.6076 | 1196196.214
20 | 2609470.3943 | 1196007.4951 | 2609493.7183 | 1196002.3206 | 2609496.5154 | 1196001.4579 | 2609496.5154 | 1196001.4579
21 | 2609373.4638 | 1196090.1355 | 2609373.6406 | 1196090.1459 | 2609385.159 | 1196090.0626
22 | 2609796.6782 | 1195986.2752 | 2609765.6964 | 1195995.9411 | 2609750.6801 | 1196000.8212
23 | 2609796.6782 | 1195986.2752 | 2609807.2722 | 1195982.9685 | 2609835.8876 | 1195976.4117 | 2609856.213 | 1195969.6
24 | 2610028.144 | 1195917.2196 | 2609977.412 | 1195933.9331 | 2609901.1162 | 1195954.5514 | 2609856.213 | 1195969.6
25 | 2610048.2204 | 1195910.6052 | 2610028.144 | 1195917.2196
26 | 2610028.144 | 1195917.2196 | 2609990.9338 | 1195970.5305 | 2609988.0881 | 1195974.8228
27 | 2610048.2204 | 1195910.6052 | 2610207.7822 | 1196050.4068
28 | 2609985.5814 | 1196003.7773 | 2609979.0319 | 1195999.8375 | 2609978.2884 | 1195993.4106 | 2609979.8756 | 1195987.21 | 2609988.0881 | 1195974.8228
29 | 2609303.5924 | 1196063.3897 | 2609297.8416 | 1196058.1669 | 2609294.0112 | 1196057.2939 | 2609281.8716 | 1196055.4306
30 | 2609303.5924 | 1196063.3897 | 2609306.5145 | 1196060.4704 | 2609326.3521 | 1196059.6229 | 2609344.1675 | 1196061.1291 | 2609349.3065 | 1196063.0047 | 2609353.1322 | 1196066.8238 | 2609353.3554 | 1196077.324
31 | 2609303.5924 | 1196063.3897 | 2609302.1932 | 1196066.7449 | 2609301.6933 | 1196079.7065 | 2609301.3697 | 1196096.8596 | 2609296.2502 | 1196137.714
32 | 2609668.0417 | 1196405.6125 | 2609648.3079 | 1196383.7047
33 | 2609668.0417 | 1196405.6125 | 2609729.8858 | 1196334.8856 | 2609723.9614 | 1196324.3038 | 2609717.4281 | 1196313.4208 | 2609709.8521 | 1196302.0136
34 | 2609648.3079 | 1196383.7047 | 2609636.3723 | 1196370.4542 | 2609632.6405 | 1196365.301 | 2609632.6405 | 1196365.301
35 | 2609709.8521 | 1196302.0136 | 2609716.2075 | 1196295.6871 | 2609719.0696 | 1196292.2232 | 2609720.7287 | 1196288.435 | 2609728.7599 | 1196268.0483 | 2609729.6032 | 1196264.7367 | 2609729.9115 | 1196262.4916 | 2609729.4519 | 1196259.367 | 2609726.5426 | 1196254.3263
36 | 2609690.6587 | 1196276.9471 | 2609700.4802 | 1196289.4029 | 2609709.8521 | 1196302.0136
37 | 2609633.8555 | 1196438.9866 | 2609631.0727 | 1196440.583 | 2609627.9395 | 1196442.19 | 2609624.3046 | 1196443.1291 | 2609620.9378 | 1196443.1348
38 | 2609597.7077 | 1196433.7845 | 2609604.1358 | 1196437.4717 | 2609611.8011 | 1196440.6967 | 2609620.9378 | 1196443.1348 | 2609620.9378 | 1196443.1348
39 | 2609633.8555 | 1196438.9866 | 2609614.752 | 1196404.2156
40 | 2609597.7077 | 1196433.7845 | 2609596.381 | 1196433.0236 | 2609575.4807 | 1196417.2824
41 | 2609217.5661 | 1196705.2879 | 2609201.4094 | 1196681.9266
42 | 2609186.3201 | 1196656.6142 | 2609191.5512 | 1196667.6725 | 2609201.4094 | 1196681.9266
43 | 2609606.817 | 1196389.7728 | 2609614.752 | 1196404.2156
44 | 2609373.4638 | 1196090.1355 | 2609357.3024 | 1196089.1866 | 2609355.0188 | 1196088.1047
45 | 2609355.0188 | 1196088.1047 | 2609355.0188 | 1196088.1047 | 2609353.5368 | 1196085.8568 | 2609353.3554 | 1196077.324
46 | 2609496.5154 | 1196001.4579 | 2609497.82 | 1196000.2371
47 | 2609493.3386 | 1195967.7906 | 2609459.249 | 1195969.4074
48 | 2609493.3386 | 1195967.7906 | 2609498.1189 | 1195992.5094
49 | 2609493.3386 | 1195967.7906 | 2609496.584 | 1195967.64 | 2609517.3913 | 1195965.6051 | 2609530.2609 | 1195962.6094
50 | 2609315.2177 | 1196205.65 | 2609324.4521 | 1196209.2106 | 2609331.5727 | 1196210.3111 | 2609336.7599 | 1196210.5081 | 2609345.3307 | 1196209.7988 | 2609355.839 | 1196207.2805 | 2609400.6076 | 1196196.214
51 | 2609993.6115 | 1196007.7682 | 2609989.8916 | 1196006.3701 | 2609985.5814 | 1196003.7773
52 | 2609315.2177 | 1196205.65 | 2609310.3702 | 1196202.5075 | 2609305.4111 | 1196197.6639 | 2609300.119 | 1196191.4191 | 2609296.9587 | 1196185.9001 | 2609294.8203 | 1196179.5935 | 2609293.6668 | 1196171.8209 | 2609293.4334 | 1196160.1921 | 2609296.2502 | 1196137.714
53 | 2609626.9211 | 1196204.9215 | 2609628.3616 | 1196206.9766 | 2609635.9937 | 1196216.8051 | 2609636.2624 | 1196217.1251
54 | 2609599.7794 | 1196379.8007 | 2609588.33 | 1196365.9084 | 2609570.0781 | 1196347.3139 | 2609568.6222 | 1196346.2335
55 | 2609599.7794 | 1196379.8007 | 2609606.817 | 1196389.7728
56 | 2609599.7794 | 1196379.8007 | 2609611.7027 | 1196378.3078
57 | 2609611.7027 | 1196378.3078 | 2609621.096 | 1196371.2686
58 | 2609632.6405 | 1196365.301 | 2609625.2624 | 1196368.1463 | 2609621.096 | 1196371.2686
59 | 2609690.6587 | 1196276.9471 | 2609680.5007 | 1196265.2245 | 2609662.1511 | 1196245.8403 | 2609643.7335 | 1196226.0224 | 2609636.2624 | 1196217.1251
60 | 2609704.41 | 1196261.5277 | 2609690.6587 | 1196276.9471
61 | 2609726.5426 | 1196254.3263 | 2610013.7574 | 1196363.622
62 | 2609654.8566 | 1195927.2163 | 2609648.9469 | 1195929.562 | 2609604.0639 | 1195938.4172 | 2609589.369 | 1195944.442
63 | 2609567.5276 | 1195953.3969 | 2609589.369 | 1195944.442
64 | 2609567.5276 | 1195953.3969 | 2609564.4941 | 1195954.6406 | 2609530.2609 | 1195962.6094
65 | 2609498.1189 | 1195992.5094 | 2609498.6203 | 1195995.1023 | 2609498.5237 | 1195998.415 | 2609497.82 | 1196000.2371 | 2609497.82 | 1196000.2371
66 | 2609380.0678 | 1196531.7995 | 2609405.2259 | 1196505.5588
67 | 2609380.0678 | 1196531.7995 | 2609229.1318 | 1196642.4972
68 | 2609512.7144 | 1196413.5471 | 2609505.596 | 1196430.5005 | 2609500.6257 | 1196442.5991 | 2609497.8445 | 1196448.0642 | 2609494.7611 | 1196451.8947 | 2609490.0085 | 1196456.4341 | 2609483.839 | 1196460.9713 | 2609477.9841 | 1196464.1193 | 2609469.5995 | 1196467.808 | 2609451.6041 | 1196475.0169 | 2609439.7669 | 1196480.0566 | 2609427.4254 | 1196486.0627 | 2609421.9434 | 1196489.4003 | 2609417.3371 | 1196492.9839 | 2609411.3862 | 1196499.1334 | 2609405.2259 | 1196505.5588
69 | 2609186.3201 | 1196656.6142 | 2609229.1318 | 1196642.4972
70 | 2609512.7144 | 1196413.5471 | 2609485.5316 | 1196401.987 | 2609479.7593 | 1196397.069
71 | 2609512.7144 | 1196413.5471 | 2609516.3645 | 1196407.772 | 2609520.0491 | 1196403.1538
72 | 2609474.4418 | 1196392.5385 | 2609479.7593 | 1196397.069
73 | 2609575.4807 | 1196417.2824 | 2609556.0583 | 1196402.6544 | 2609550.6781 | 1196399.3441 | 2609545.0379 | 1196396.7338 | 2609540.5306 | 1196395.4482 | 2609536.4635 | 1196395.1304 | 2609532.4792 | 1196395.4354 | 2609527.7922 | 1196396.9621 | 2609524.3845 | 1196398.7355 | 2609520.2799 | 1196402.8645 | 2609520.0491 | 1196403.1538

## bus_geodata
| x | y | coords
0 | 2609622.5824 | 1196035.877
1 | 2609635.2395 | 1196032.618
2 | 2609591.2628 | 1196045.5982
3 | 2609656.8582 | 1196027.1502
4 | 2609593.1657 | 1196065.9918
5 | 2609591.953 | 1196133.5127
6 | 2609680.2989 | 1196021.3278
7 | 2609604.2465 | 1196164.3489
8 | 2609539.7355 | 1196161.8226
9 | 2609501.649 | 1196074.327
10 | 2609435.9728 | 1196018.9943
11 | 2609416.2634 | 1196089.8019
12 | 2609667.1834 | 1196053.1792
13 | 2609737.0625 | 1196005.2467
14 | 2609623.5656 | 1196200.1343
15 | 2609463.9386 | 1196180.5591
16 | 2609565.3751 | 1196105.0712
17 | 2609470.3943 | 1196007.4951
18 | 2609385.159 | 1196090.0626
19 | 2609750.6801 | 1196000.8212
20 | 2609796.6782 | 1195986.2752
21 | 2609856.213 | 1195969.6
22 | 2610028.144 | 1195917.2196
23 | 2610048.2204 | 1195910.6052
24 | 2609988.0881 | 1195974.8228
25 | 2609281.8716 | 1196055.4306
26 | 2609303.5924 | 1196063.3897
27 | 2609668.0417 | 1196405.6125
28 | 2609648.3079 | 1196383.7047
29 | 2609709.8521 | 1196302.0136
30 | 2609620.9378 | 1196443.1348
31 | 2609633.8555 | 1196438.9866
32 | 2609597.7077 | 1196433.7845
33 | 2609217.5661 | 1196705.2879
34 | 2609201.4094 | 1196681.9266
35 | 2609614.752 | 1196404.2156
36 | 2609373.4638 | 1196090.1355
37 | 2609355.0188 | 1196088.1047
38 | 2609353.3554 | 1196077.324
39 | 2609496.5154 | 1196001.4579
40 | 2609459.249 | 1195969.4074
41 | 2609493.3386 | 1195967.7906
42 | 2609400.6076 | 1196196.214
43 | 2610207.7822 | 1196050.4068
44 | 2609985.5814 | 1196003.7773
45 | 2609993.6115 | 1196007.7682
46 | 2609315.2177 | 1196205.65
47 | 2609296.2501 | 1196137.714
48 | 2609626.9211 | 1196204.9215
49 | 2609568.6222 | 1196346.2335
50 | 2609599.7794 | 1196379.8007
51 | 2609606.817 | 1196389.7728
52 | 2609611.7027 | 1196378.3078
53 | 2609621.096 | 1196371.2686
54 | 2609636.2624 | 1196217.1251
55 | 2609690.6587 | 1196276.9471
56 | 2609704.41 | 1196261.5277
57 | 2609726.5426 | 1196254.3263
58 | 2610013.7574 | 1196363.622
59 | 2609654.8566 | 1195927.2163
60 | 2609589.369 | 1195944.442
61 | 2609567.5276 | 1195953.3969
62 | 2609530.2609 | 1195962.6094
63 | 2609498.1189 | 1195992.5094
64 | 2609497.82 | 1196000.2371
65 | 2609632.6405 | 1196365.301
66 | 2609380.0678 | 1196531.7995
67 | 2609405.2259 | 1196505.5588
68 | 2609229.1318 | 1196642.4972
69 | 2609512.7144 | 1196413.5471
70 | 2609186.3201 | 1196656.6142
71 | 2609479.7593 | 1196397.069
72 | 2609520.0491 | 1196403.1538
73 | 2609474.4418 | 1196392.5385
74 | 2609575.4807 | 1196417.2824
75 | 2609593.622 | 1196070.8821

## line_std_types
| c_nf_per_km | r_ohm_per_km | x_ohm_per_km | max_i_ka | type | q_mm2 | alpha | voltage_rating
NAYY 4x50 SE | 210 | 0.642 | 0.083 | 0.142 | cs | 50 | 0.00403 | LV
NAYY 4x120 SE | 264 | 0.225 | 0.08 | 0.242 | cs | 120 | 0.00403 | LV
NAYY 4x150 SE | 261 | 0.208 | 0.08 | 0.27 | cs | 150 | 0.00403 | LV
NA2XS2Y 1x95 RM/25 12/20 kV | 216 | 0.313 | 0.132 | 0.252 | cs | 95 | 0.00403 | MV
NA2XS2Y 1x185 RM/25 12/20 kV | 273 | 0.161 | 0.117 | 0.362 | cs | 185 | 0.00403 | MV
NA2XS2Y 1x240 RM/25 12/20 kV | 304 | 0.122 | 0.112 | 0.421 | cs | 240 | 0.00403 | MV
NA2XS2Y 1x95 RM/25 6/10 kV | 315 | 0.313 | 0.123 | 0.249 | cs | 95 | 0.00403 | MV
NA2XS2Y 1x185 RM/25 6/10 kV | 406 | 0.161 | 0.11 | 0.358 | cs | 185 | 0.00403 | MV
NA2XS2Y 1x240 RM/25 6/10 kV | 456 | 0.122 | 0.105 | 0.416 | cs | 240 | 0.00403 | MV
NA2XS2Y 1x150 RM/25 12/20 kV | 250 | 0.206 | 0.116 | 0.319 | cs | 150 | 0.00403 | MV
NA2XS2Y 1x120 RM/25 12/20 kV | 230 | 0.253 | 0.119 | 0.283 | cs | 120 | 0.00403 | MV
NA2XS2Y 1x70 RM/25 12/20 kV | 190 | 0.443 | 0.132 | 0.22 | cs | 70 | 0.00403 | MV
NA2XS2Y 1x150 RM/25 6/10 kV | 360 | 0.206 | 0.11 | 0.315 | cs | 150 | 0.00403 | MV
NA2XS2Y 1x120 RM/25 6/10 kV | 340 | 0.253 | 0.113 | 0.28 | cs | 120 | 0.00403 | MV
NA2XS2Y 1x70 RM/25 6/10 kV | 280 | 0.443 | 0.123 | 0.217 | cs | 70 | 0.00403 | MV
N2XS(FL)2Y 1x120 RM/35 64/110 kV | 112 | 0.153 | 0.166 | 0.366 | cs | 120 | 0.00393 | HV
N2XS(FL)2Y 1x185 RM/35 64/110 kV | 125 | 0.099 | 0.156 | 0.457 | cs | 185 | 0.00393 | HV
N2XS(FL)2Y 1x240 RM/35 64/110 kV | 135 | 0.075 | 0.149 | 0.526 | cs | 240 | 0.00393 | HV
N2XS(FL)2Y 1x300 RM/35 64/110 kV | 144 | 0.06 | 0.144 | 0.588 | cs | 300 | 0.00393 | HV
15-AL1/3-ST1A 0.4 | 11 | 1.8769 | 0.35 | 0.105 | ol | 16 | 0.00403 | LV
24-AL1/4-ST1A 0.4 | 11.25 | 1.2012 | 0.335 | 0.14 | ol | 24 | 0.00403 | LV
48-AL1/8-ST1A 0.4 | 12.2 | 0.5939 | 0.3 | 0.21 | ol | 48 | 0.00403 | LV
94-AL1/15-ST1A 0.4 | 13.2 | 0.306 | 0.29 | 0.35 | ol | 94 | 0.00403 | LV
34-AL1/6-ST1A 10.0 | 9.7 | 0.8342 | 0.36 | 0.17 | ol | 34 | 0.00403 | MV
48-AL1/8-ST1A 10.0 | 10.1 | 0.5939 | 0.35 | 0.21 | ol | 48 | 0.00403 | MV
70-AL1/11-ST1A 10.0 | 10.4 | 0.4132 | 0.339 | 0.29 | ol | 70 | 0.00403 | MV
94-AL1/15-ST1A 10.0 | 10.75 | 0.306 | 0.33 | 0.35 | ol | 94 | 0.00403 | MV
122-AL1/20-ST1A 10.0 | 11.1 | 0.2376 | 0.323 | 0.41 | ol | 122 | 0.00403 | MV
149-AL1/24-ST1A 10.0 | 11.25 | 0.194 | 0.315 | 0.47 | ol | 149 | 0.00403 | MV
34-AL1/6-ST1A 20.0 | 9.15 | 0.8342 | 0.382 | 0.17 | ol | 34 | 0.00403 | MV
48-AL1/8-ST1A 20.0 | 9.5 | 0.5939 | 0.372 | 0.21 | ol | 48 | 0.00403 | MV
70-AL1/11-ST1A 20.0 | 9.7 | 0.4132 | 0.36 | 0.29 | ol | 70 | 0.00403 | MV
94-AL1/15-ST1A 20.0 | 10 | 0.306 | 0.35 | 0.35 | ol | 94 | 0.00403 | MV
122-AL1/20-ST1A 20.0 | 10.3 | 0.2376 | 0.344 | 0.41 | ol | 122 | 0.00403 | MV
149-AL1/24-ST1A 20.0 | 10.5 | 0.194 | 0.337 | 0.47 | ol | 149 | 0.00403 | MV
184-AL1/30-ST1A 20.0 | 10.75 | 0.1571 | 0.33 | 0.535 | ol | 184 | 0.00403 | MV
243-AL1/39-ST1A 20.0 | 11 | 0.1188 | 0.32 | 0.645 | ol | 243 | 0.00403 | MV
48-AL1/8-ST1A 110.0 | 8 | 0.5939 | 0.46 | 0.21 | ol | 48 | 0.00403 | HV
70-AL1/11-ST1A 110.0 | 8.4 | 0.4132 | 0.45 | 0.29 | ol | 70 | 0.00403 | HV
94-AL1/15-ST1A 110.0 | 8.65 | 0.306 | 0.44 | 0.35 | ol | 94 | 0.00403 | HV
122-AL1/20-ST1A 110.0 | 8.5 | 0.2376 | 0.43 | 0.41 | ol | 122 | 0.00403 | HV
149-AL1/24-ST1A 110.0 | 8.75 | 0.194 | 0.41 | 0.47 | ol | 149 | 0.00403 | HV
184-AL1/30-ST1A 110.0 | 8.8 | 0.1571 | 0.4 | 0.535 | ol | 184 | 0.00403 | HV
243-AL1/39-ST1A 110.0 | 9 | 0.1188 | 0.39 | 0.645 | ol | 243 | 0.00403 | HV
305-AL1/39-ST1A 110.0 | 9.2 | 0.0949 | 0.38 | 0.74 | ol | 305 | 0.00403 | HV
490-AL1/64-ST1A 110.0 | 9.75 | 0.059 | 0.37 | 0.96 | ol | 490 | 0.00403 | HV
679-AL1/86-ST1A 110.0 | 9.95 | 0.042 | 0.36 | 1.15 | ol | 679 | 0.00403 | HV
490-AL1/64-ST1A 220.0 | 10 | 0.059 | 0.285 | 0.96 | ol | 490 | 0.00403 | HV
679-AL1/86-ST1A 220.0 | 11.7 | 0.042 | 0.275 | 1.15 | ol | 679 | 0.00403 | HV
490-AL1/64-ST1A 380.0 | 11 | 0.059 | 0.253 | 0.96 | ol | 490 | 0.00403 | HV
679-AL1/86-ST1A 380.0 | 14.6 | 0.042 | 0.25 | 1.15 | ol | 679 | 0.00403 | HV

## trafo_std_types
| i0_percent | pfe_kw | vkr_percent | sn_mva | vn_lv_kv | vn_hv_kv | vk_percent | shift_degree | vector_group | tap_side | tap_neutral | tap_min | tap_max | tap_step_degree | tap_step_percent | tap_phase_shifter
160 MVA 380/110 kV | 0.06 | 60 | 0.25 | 160 | 110 | 380 | 12.2 | 0 | Yy0 | hv | 0 | -9 | 9 | 0 | 1.5 | FALSE
100 MVA 220/110 kV | 0.06 | 55 | 0.26 | 100 | 110 | 220 | 12 | 0 | Yy0 | hv | 0 | -9 | 9 | 0 | 1.5 | FALSE
63 MVA 110/20 kV | 0.04 | 22 | 0.32 | 63 | 20 | 110 | 18 | 150 | YNd5 | hv | 0 | -9 | 9 | 0 | 1.5 | FALSE
40 MVA 110/20 kV | 0.05 | 18 | 0.34 | 40 | 20 | 110 | 16.2 | 150 | YNd5 | hv | 0 | -9 | 9 | 0 | 1.5 | FALSE
25 MVA 110/20 kV | 0.07 | 14 | 0.41 | 25 | 20 | 110 | 12 | 150 | YNd5 | hv | 0 | -9 | 9 | 0 | 1.5 | FALSE
63 MVA 110/10 kV | 0.04 | 22 | 0.32 | 63 | 10 | 110 | 18 | 150 | YNd5 | hv | 0 | -9 | 9 | 0 | 1.5 | FALSE
40 MVA 110/10 kV | 0.05 | 18 | 0.34 | 40 | 10 | 110 | 16.2 | 150 | YNd5 | hv | 0 | -9 | 9 | 0 | 1.5 | FALSE
25 MVA 110/10 kV | 0.07 | 14 | 0.41 | 25 | 10 | 110 | 12 | 150 | YNd5 | hv | 0 | -9 | 9 | 0 | 1.5 | FALSE
0.25 MVA 20/0.4 kV | 0.32 | 0.8 | 1.44 | 0.25 | 0.4 | 20 | 6 | 150 | Yzn5 | hv | 0 | -2 | 2 | 0 | 2.5 | FALSE
0.4 MVA 20/0.4 kV | 0.3375 | 1.35 | 1.425 | 0.4 | 0.4 | 20 | 6 | 150 | Dyn5 | hv | 0 | -2 | 2 | 0 | 2.5 | FALSE
0.63 MVA 20/0.4 kV | 0.2619 | 1.65 | 1.206 | 0.63 | 0.4 | 20 | 6 | 150 | Dyn5 | hv | 0 | -2 | 2 | 0 | 2.5 | FALSE
0.25 MVA 10/0.4 kV | 0.24 | 0.6 | 1.2 | 0.25 | 0.4 | 10 | 4 | 150 | Dyn5 | hv | 0 | -2 | 2 | 0 | 2.5 | FALSE
0.4 MVA 10/0.4 kV | 0.2375 | 0.95 | 1.325 | 0.4 | 0.4 | 10 | 4 | 150 | Dyn5 | hv | 0 | -2 | 2 | 0 | 2.5 | FALSE
0.63 MVA 10/0.4 kV | 0.1873 | 1.18 | 1.0794 | 0.63 | 0.4 | 10 | 4 | 150 | Dyn5 | hv | 0 | -2 | 2 | 0 | 2.5 | FALSE

## trafo3w_std_types
| sn_hv_mva | sn_mv_mva | sn_lv_mva | vn_hv_kv | vn_mv_kv | vn_lv_kv | vk_hv_percent | vk_mv_percent | vk_lv_percent | vkr_hv_percent | vkr_mv_percent | vkr_lv_percent | pfe_kw | i0_percent | shift_mv_degree | shift_lv_degree | vector_group | tap_side | tap_neutral | tap_min | tap_max | tap_step_percent
63/25/38 MVA 110/20/10 kV | 63 | 25 | 38 | 110 | 20 | 10 | 10.4 | 10.4 | 10.4 | 0.28 | 0.32 | 0.35 | 35 | 0.89 | 0 | 0 | YN0yn0yn0 | hv | 0 | -10 | 10 | 1.2
63/25/38 MVA 110/10/10 kV | 63 | 25 | 38 | 110 | 10 | 10 | 10.4 | 10.4 | 10.4 | 0.28 | 0.32 | 0.35 | 35 | 0.89 | 0 | 0 | YN0yn0yn0 | hv | 0 | -10 | 10 | 1.2

## fuse_std_types
| fuse_type | i_rated_a | t_avg | t_min | t_total | x_avg | x_min | x_total
HV 100A | HV 100A | 100 | 0 | [10.0, 3.64, 0.854, 0.281, 0.1, 0.0531, 0.022, 0.01] | [10.0, 4.267, 1.21, 0.403, 0.1, 0.058, 0.022, 0.01] | 0 | [300.0, 350.0, 450.0, 550.0, 700.0, 850.0, 1200.0, 1752.0] | [600.0, 700.0, 900.0, 1150.0, 1665.0, 2000.0, 3000.0, 4313.0]
HV 10A | HV 10A | 10 | 0 | [10.0, 1675.0, 0.344, 0.156, 0.1, 0.0417, 0.0171, 0.01] | [10.0, 1.3, 0.3, 0.155, 0.1, 0.0555, 0.023, 0.01] | 0 | [30.0, 32.0, 35.0, 37.0, 39.0, 50.0, 70.0, 88.0] | [60.0, 70.0, 80.0, 87.0, 94.0, 110.0, 150.0, 216.0]
HV 125A | HV 125A | 125 | 0 | [10.0, 1.82, 0.344, 0.1, 0.0467, 0.0269, 0.01] | [10.0, 2.478, 0.426, 0.1, 0.0427, 0.0211, 0.01] | 0 | [375.0, 500.0, 700.0, 925.0, 1200.0, 1500.0, 2341.0] | [750.0, 1000.0, 1500.0, 2200.0, 3000.0, 4000.0, 5765.0]
HV 160A | HV 160A | 160 | 0 | [10.0, 4.15, 1.03, 0.198, 0.1, 0.051, 0.0172, 0.01] | [10.0, 2.3, 0.734, 0.274, 0.1, 0.046, 0.0177, 0.01] | 0 | [480.0, 550.0, 700.0, 1000.0, 1260.0, 1600.0, 2500.0, 3227.0] | [960.0, 1300.0, 1700.0, 2200.0, 2996.0, 4000.0, 6000.0, 7946.0]
HV 16A | HV 16A | 16 | 0 | [10.0, 0.352, 0.164, 0.1, 0.0649, 0.0342, 0.01] | [10.0, 2.34, 0.722, 0.181, 0.1, 0.055, 0.0296, 0.01] | 0 | [48.0, 60.0, 65.0, 71.0, 80.0, 100.0, 162.0] | [96.0, 110.0, 125.0, 150.0, 168.0, 200.0, 250.0, 398.0]
HV 200A | HV 200A | 200 | 0 | [10.0, 4.267, 1.21, 0.403, 0.1, 0.058, 0.022, 0.01] | [10.0, 3.73, 1.654, 0.328, 0.1, 0.0531, 0.019, 0.01] | 0 | [600.0, 700.0, 900.0, 1150.0, 1665.0, 2000.0, 3000.0, 4313.0] | [1200.0, 1500.0, 1800.0, 2700.0, 3960.0, 5000.0, 7500.0, 10620.0]
HV 20A | HV 20A | 20 | 0 | [10.0, 1.3, 0.3, 0.155, 0.1, 0.0555, 0.023, 0.01] | [10.0, 1.3, 0.161, 0.1, 0.0611, 0.0399, 0.0141, 0.01] | 0 | [60.0, 70.0, 80.0, 87.0, 94.0, 110.0, 150.0, 216.0] | [120.0, 150.0, 200.0, 223.0, 260.0, 300.0, 450.0, 532.0]
HV 25A | HV 25A | 25 | 0 | [10.0, 2.512, 0.833, 0.299, 0.1, 0.0372, 0.0223, 0.01] | [10.0, 3.125, 0.597, 0.198, 0.1, 0.0378, 0.022, 0.01] | 0 | [75.0, 82.0, 90.0, 100.0, 124.0, 170.0, 200.0, 289.0] | [150.0, 170.0, 210.0, 250.0, 294.0, 400.0, 500.0, 711.0]
HV 31.5A | HV 31.5A | 31.5 | 0 | [10.0, 2.34, 0.722, 0.181, 0.1, 0.055, 0.0296, 0.01] | [10.0, 2.84, 0.368, 0.164, 0.1, 0.0621, 0.0378, 0.0195, 0.01] | 0 | [95.0, 110.0, 125.0, 150.0, 165.0, 200.0, 250.0, 390.0] | [189.0, 220.0, 300.0, 350.0, 393.0, 450.0, 530.0, 700.0, 960.0]
HV 40A | HV 40A | 40 | 0 | [10.0, 1.3, 0.161, 0.1, 0.0611, 0.0399, 0.0141, 0.01] | [10.0, 2.05, 0.369, 0.198, 0.1, 0.051, 0.0298, 0.01] | 0 | [120.0, 150.0, 200.0, 223.0, 260.0, 300.0, 450.0, 532.0] | [240.0, 300.0, 400.0, 450.0, 530.0, 650.0, 800.0, 1311.0]
HV 50A | HV 50A | 50 | 0 | [10.0, 3.215, 0.597, 0.198, 0.1, 0.0378, 0.022, 0.01] | [10.0, 3.64, 0.854, 0.281, 0.1, 0.0531, 0.022, 0.01] | 0 | [150.0, 170.0, 210.0, 250.0, 294.0, 400.0, 500.0, 711.0] | [300.0, 350.0, 450.0, 550.0, 700.0, 850.0, 1200.0, 1752.0]
HV 6.3A | HV 6.3A | 6.3 | 0 | [10.0, 1.39, 0.344, 0.168, 0.1, 0.056, 0.0263, 0.01] | [10.0, 1.711, 0.516, 0.198, 0.1, 0.0634, 0.0303, 0.01] | 0 | [19.0, 19.5, 20.4, 20.8, 22.0, 25.0, 32.0, 48.0] | [38.0, 40.0, 43.0, 48.0, 53.0, 60.0, 75.0, 118.0]
HV 63A | HV 63A | 63 | 0 | [10.0, 2.84, 0.368, 0.164, 0.1, 0.0621, 0.0378, 0.0195, 0.01] | [10.0, 1.82, 0.344, 0.1, 0.0467, 0.0269, 0.01] | 0 | [189.0, 220.0, 300.0, 350.0, 393.0, 450.0, 530.0, 700.0, 961.0] | [378.0, 500.0, 700.0, 934.0, 1200.0, 1500.0, 2366.0]
HV 80A | HV 80A | 80 | 0 | [10.0, 2.05, 0.369, 0.198, 0.1, 0.051, 0.0298, 0.01] | [10.0, 4.15, 1.03, 0.198, 0.1, 0.051, 0.0172, 0.01] | 0 | [240.0, 300.0, 400.0, 450.0, 530.0, 650.0, 800.0, 1311.0] | [480.0, 550.0, 700.0, 1000.0, 1260.0, 1600.0, 2500.0, 3227.0]
Siemens NH-1-100 | Siemens NH-1-100 | 100 | [5400.0, 2000.0, 400.0, 20.0, 1.0, 0.2, 0.012, 0.004] | 0 | 0 | [150.0, 190.0, 250.0, 430.0, 900.0, 1250.0, 2700.0, 3600.0] | 0 | 0
Siemens NH-1-125 | Siemens NH-1-125 | 125 | [4800.0, 120.0, 7.0, 0.1, 0.004] | 0 | 0 | [180.0, 400.0, 740.0, 2000.0, 4250.0] | 0 | 0
Siemens NH-1-16 | Siemens NH-1-16 | 16 | [4000.0, 400.0, 2.0, 0.1, 0.04, 0.01] | 0 | 0 | [26.0, 35.0, 75.0, 150.0, 200.0, 300.0] | 0 | 0
Siemens NH-1-160 | Siemens NH-1-160 | 160 | [4800.0, 120.0, 7.0, 0.1, 0.004] | 0 | 0 | [210.0, 500.0, 900.0, 2300.0, 5000.0] | 0 | 0
Siemens NH-1-25 | Siemens NH-1-25 | 25 | [4000.0, 1000.0, 10.0, 0.2, 0.02, 0.01] | 0 | 0 | [40.0, 50.0, 100.0, 210.0, 400.0, 500.0] | 0 | 0
Siemens NH-1-50 | Siemens NH-1-50 | 50 | [4000.0, 40.0, 4.0, 1.0, 0.02, 0.01] | 0 | 0 | [86.0, 200.0, 300.0, 400.0, 1000.0, 1280.0] | 0 | 0
Siemens NH-1-63 | Siemens NH-1-63 | 63 | [4000.0, 100.0, 10.0, 2.0, 0.04, 0.01] | 0 | 0 | [100.0, 200.0, 300.0, 400.0, 1000.0, 1500.0] | 0 | 0
Siemens NH-1-80 | Siemens NH-1-80 | 80 | [4800.0, 120.0, 7.0, 0.1, 0.01] | 0 | 0 | [150.58, 250.0, 450.0, 1150.0, 2470.0] | 0 | 0
Siemens NH-2-1000 | Siemens NH-2-1000 | 1000 | [4800.0, 120.0, 7.0, 0.1, 0.004] | 0 | 0 | [1900.0, 3500.0, 8400.0, 24000.0, 52000.0] | 0 | 0
Siemens NH-2-200 | Siemens NH-2-200 | 200 | [4800.0, 120.0, 7.0, 0.1, 0.004] | 0 | 0 | [280.0, 650.0, 1200.0, 3000.0, 7000.0] | 0 | 0
Siemens NH-2-224 | Siemens NH-2-224 | 224 | [4800.0, 120.0, 7.0, 0.2, 0.04, 0.004] | 0 | 0 | [400.0, 750.0, 1453.0, 3025.0, 4315.0, 7600.0] | 0 | 0
Siemens NH-2-250 | Siemens NH-2-250 | 250 | [4800.0, 120.0, 7.0, 0.1, 0.004] | 0 | 0 | [450.0, 800.0, 1650.0, 4000.0, 8500.0] | 0 | 0
Siemens NH-2-315 | Siemens NH-2-315 | 315 | [4800.0, 120.0, 7.0, 0.1, 0.004] | 0 | 0 | [550.0, 920.0, 1900.0, 5000.0, 11000.0] | 0 | 0
Siemens NH-2-355 | Siemens NH-2-355 | 355 | [4800.0, 120.0, 6.0, 0.1, 0.004] | 0 | 0 | [650.0, 1116.27, 2350.0, 5840.0, 12790.0] | 0 | 0
Siemens NH-2-400 | Siemens NH-2-400 | 400 | [4800.0, 120.0, 7.0, 0.1, 0.004] | 0 | 0 | [720.0, 1350.0, 2800.0, 6500.0, 15000.0] | 0 | 0
Siemens NH-2-425 | Siemens NH-2-425 | 425 | [4800.0, 120.0, 7.0, 0.1, 0.004] | 0 | 0 | [850.0, 1500.0, 3050.0, 7500.0, 16500.0] | 0 | 0
Siemens NH-2-630 | Siemens NH-2-630 | 630 | [4800.0, 120.0, 7.0, 0.1, 0.004] | 0 | 0 | [1200.0, 2000.0, 4800.0, 12000.0, 26000.0] | 0 | 0

## dtypes
| element | column | dtype
0 | bus | name | object
1 | bus | vn_kv | float64
2 | bus | type | object
3 | bus | zone | object
4 | bus | in_service | bool
5 | load | name | object
6 | load | bus | uint32
7 | load | p_mw | float64
8 | load | q_mvar | float64
9 | load | const_z_percent | float64
10 | load | const_i_percent | float64
11 | load | sn_mva | float64
12 | load | scaling | float64
13 | load | in_service | bool
14 | load | type | object
15 | ext_grid | name | object
16 | ext_grid | bus | uint32
17 | ext_grid | vm_pu | float64
18 | ext_grid | va_degree | float64
19 | ext_grid | slack_weight | float64
20 | ext_grid | in_service | bool
21 | line | name | object
22 | line | std_type | object
23 | line | from_bus | uint32
24 | line | to_bus | uint32
25 | line | length_km | float64
26 | line | r_ohm_per_km | float64
27 | line | x_ohm_per_km | float64
28 | line | c_nf_per_km | float64
29 | line | g_us_per_km | float64
30 | line | max_i_ka | float64
31 | line | df | float64
32 | line | parallel | uint32
33 | line | type | object
34 | line | in_service | bool
35 | trafo | name | object
36 | trafo | std_type | object
37 | trafo | hv_bus | uint32
38 | trafo | lv_bus | uint32
39 | trafo | sn_mva | float64
40 | trafo | vn_hv_kv | float64
41 | trafo | vn_lv_kv | float64
42 | trafo | vk_percent | float64
43 | trafo | vkr_percent | float64
44 | trafo | pfe_kw | float64
45 | trafo | i0_percent | float64
46 | trafo | shift_degree | float64
47 | trafo | tap_side | object
48 | trafo | tap_neutral | int32
49 | trafo | tap_min | int32
50 | trafo | tap_max | int32
51 | trafo | tap_step_percent | float64
52 | trafo | tap_step_degree | float64
53 | trafo | tap_pos | int32
54 | trafo | tap_phase_shifter | bool
55 | trafo | parallel | uint32
56 | trafo | df | float64
57 | trafo | in_service | bool
58 | line_geodata | coords | object
59 | bus_geodata | x | float64
60 | bus_geodata | y | float64
61 | bus_geodata | coords | object

## parameters
| version | format_version | converged | OPF_converged | name | f_hz | sn_mva
0 | 2.14.6 | 2.14.0 | FALSE | FALSE |  | 50 | 1