## bus
| name | vn_kv | type | zone | in_service
0 | bus_LV_627-21_0_6_node_0 | 0.4 | n |  | TRUE
1 | bus_LV_627-21_0_6_node_33 | 0.4 | n |  | TRUE
2 | bus_LV_627-21_0_6_node_34 | 0.4 | n |  | TRUE
3 | bus_LV_627-21_0_6_node_32 | 0.4 | n |  | TRUE
4 | bus_LV_627-21_0_6_node_1 | 0.4 | n |  | TRUE
5 | bus_LV_627-21_0_6_node_2 | 0.4 | n |  | TRUE
6 | bus_LV_627-21_0_6_node_3 | 0.4 | n |  | TRUE
7 | bus_LV_627-21_0_6_node_20 | 0.4 | n |  | TRUE
8 | bus_LV_627-21_0_6_node_22 | 0.4 | n |  | TRUE
9 | bus_LV_627-21_0_6_node_87 | 0.4 | n |  | TRUE
10 | bus_LV_627-21_0_6_node_18 | 0.4 | n |  | TRUE
11 | bus_LV_627-21_0_6_node_4 | 0.4 | n |  | TRUE
12 | bus_LV_627-21_0_6_node_23 | 0.4 | n |  | TRUE
13 | bus_LV_627-21_0_6_node_61 | 0.4 | n |  | TRUE
14 | bus_LV_627-21_0_6_node_5 | 0.4 | n |  | TRUE
15 | bus_LV_627-21_0_6_node_59 | 0.4 | n |  | TRUE
16 | bus_LV_627-21_0_6_node_7 | 0.4 | n |  | TRUE
17 | bus_LV_627-21_0_6_node_8 | 0.4 | n |  | TRUE
18 | bus_LV_627-21_0_6_node_9 | 0.4 | n |  | TRUE
19 | bus_LV_627-21_0_6_node_10 | 0.4 | n |  | TRUE
20 | bus_LV_627-21_0_6_node_11 | 0.4 | n |  | TRUE
21 | bus_LV_627-21_0_6_node_12 | 0.4 | n |  | TRUE
22 | bus_LV_627-21_0_6_node_85 | 0.4 | n |  | TRUE
23 | bus_LV_627-21_0_6_node_40 | 0.4 | n |  | TRUE
24 | bus_LV_627-21_0_6_node_41 | 0.4 | n |  | TRUE
25 | bus_LV_627-21_0_6_node_45 | 0.4 | n |  | TRUE
26 | bus_LV_627-21_0_6_node_42 | 0.4 | n |  | TRUE
27 | bus_LV_627-21_0_6_node_43 | 0.4 | n |  | TRUE
28 | bus_LV_627-21_0_6_node_37 | 0.4 | n |  | TRUE
29 | bus_LV_627-21_0_6_node_13 | 0.4 | n |  | TRUE
30 | bus_LV_627-21_0_6_node_14 | 0.4 | n |  | TRUE
31 | bus_LV_627-21_0_6_node_15 | 0.4 | n |  | TRUE
32 | bus_LV_627-21_0_6_node_16 | 0.4 | n |  | TRUE
33 | bus_LV_627-21_0_6_node_17 | 0.4 | n |  | TRUE
34 | bus_LV_627-21_0_6_node_24 | 0.4 | n |  | TRUE
35 | bus_LV_627-21_0_6_node_27 | 0.4 | n |  | TRUE
36 | bus_LV_627-21_0_6_node_25 | 0.4 | n |  | TRUE
37 | bus_LV_627-21_0_6_node_26 | 0.4 | n |  | TRUE
38 | bus_LV_627-21_0_6_node_28 | 0.4 | n |  | TRUE
39 | bus_LV_627-21_0_6_node_19 | 0.4 | n |  | TRUE
40 | bus_LV_627-21_0_6_node_21 | 0.4 | n |  | TRUE
41 | bus_LV_627-21_0_6_node_81 | 0.4 | n |  | TRUE
42 | bus_LV_627-21_0_6_node_78 | 0.4 | n |  | TRUE
43 | bus_LV_627-21_0_6_node_82 | 0.4 | n |  | TRUE
44 | bus_LV_627-21_0_6_node_80 | 0.4 | n |  | TRUE
45 | bus_LV_627-21_0_6_node_29 | 0.4 | n |  | TRUE
46 | bus_LV_627-21_0_6_node_30 | 0.4 | n |  | TRUE
47 | bus_LV_627-21_0_6_node_31 | 0.4 | n |  | TRUE
48 | bus_LV_627-21_0_6_node_35 | 0.4 | n |  | TRUE
49 | bus_LV_627-21_0_6_node_36 | 0.4 | n |  | TRUE
50 | bus_LV_627-21_0_6_node_38 | 0.4 | n |  | TRUE
51 | bus_LV_627-21_0_6_node_39 | 0.4 | n |  | TRUE
52 | bus_LV_627-21_0_6_node_44 | 0.4 | n |  | TRUE
53 | bus_LV_627-21_0_6_node_47 | 0.4 | n |  | TRUE
54 | bus_LV_627-21_0_6_node_46 | 0.4 | n |  | TRUE
55 | bus_LV_627-21_0_6_node_48 | 0.4 | n |  | TRUE
56 | bus_LV_627-21_0_6_node_55 | 0.4 | n |  | TRUE
57 | bus_LV_627-21_0_6_node_57 | 0.4 | n |  | TRUE
58 | bus_LV_627-21_0_6_node_51 | 0.4 | n |  | TRUE
59 | bus_LV_627-21_0_6_node_56 | 0.4 | n |  | TRUE
60 | bus_LV_627-21_0_6_node_49 | 0.4 | n |  | TRUE
61 | bus_LV_627-21_0_6_node_50 | 0.4 | n |  | TRUE
62 | bus_LV_627-21_0_6_node_52 | 0.4 | n |  | TRUE
63 | bus_LV_627-21_0_6_node_53 | 0.4 | n |  | TRUE
64 | bus_LV_627-21_0_6_node_54 | 0.4 | n |  | TRUE
65 | bus_LV_627-21_0_6_node_58 | 0.4 | n |  | TRUE
66 | bus_LV_627-21_0_6_node_60 | 0.4 | n |  | TRUE
67 | bus_LV_627-21_0_6_node_62 | 0.4 | n |  | TRUE
68 | bus_LV_627-21_0_6_node_63 | 0.4 | n |  | TRUE
69 | bus_LV_627-21_0_6_node_68 | 0.4 | n |  | TRUE
70 | bus_LV_627-21_0_6_node_65 | 0.4 | n |  | TRUE
71 | bus_LV_627-21_0_6_node_84 | 0.4 | n |  | TRUE
72 | bus_LV_627-21_0_6_node_71 | 0.4 | n |  | TRUE
73 | bus_LV_627-21_0_6_node_72 | 0.4 | n |  | TRUE
74 | bus_LV_627-21_0_6_node_70 | 0.4 | n |  | TRUE
75 | bus_LV_627-21_0_6_node_73 | 0.4 | n |  | TRUE
76 | bus_LV_627-21_0_6_node_74 | 0.4 | n |  | TRUE
77 | bus_LV_627-21_0_6_node_75 | 0.4 | n |  | TRUE
78 | bus_LV_627-21_0_6_node_76 | 0.4 | n |  | TRUE
79 | bus_LV_627-21_0_6_node_69 | 0.4 | n |  | TRUE
80 | bus_LV_627-21_0_6_node_64 | 0.4 | n |  | TRUE
81 | bus_LV_627-21_0_6_node_66 | 0.4 | n |  | TRUE
82 | bus_LV_627-21_0_6_node_67 | 0.4 | n |  | TRUE
83 | bus_LV_627-21_0_6_node_86 | 0.4 | n |  | TRUE
84 | bus_LV_627-21_0_6_node_83 | 0.4 | n |  | TRUE
85 | bus_LV_627-21_0_6_node_79 | 0.4 | n |  | TRUE
86 | bus_MV_92_0_node_77 | 20 | n |  | TRUE

## load
| name | bus | p_mw | q_mvar | const_z_percent | const_i_percent | sn_mva | scaling | in_service | type
0 | LV_627-21_0_6_load_0 | 0 | 0.00099912 | 0.0002504 | 0 | 0 |  | 1 | TRUE | wye
1 | LV_627-21_0_6_load_33 | 1 | 0.0016992 | 0.00042587 | 0 | 0 |  | 1 | TRUE | wye
2 | LV_627-21_0_6_load_34 | 2 | 0.00032306 | 8.0966e-05 | 0 | 0 |  | 1 | TRUE | wye
3 | LV_627-21_0_6_load_32 | 3 | 0.0024212 | 0.0006068 | 0 | 0 |  | 1 | TRUE | wye
4 | LV_627-21_0_6_load_1 | 4 | 0.00046105 | 0.00011555 | 0 | 0 |  | 1 | TRUE | wye
5 | LV_627-21_0_6_load_2 | 5 | 0.0049699 | 0.0012456 | 0 | 0 |  | 1 | TRUE | wye
6 | LV_627-21_0_6_load_87 | 9 | 0.002512 | 0.00062957 | 0 | 0 |  | 1 | TRUE | wye
7 | LV_627-21_0_6_load_18 | 10 | 0.00088698 | 0.0002223 | 0 | 0 |  | 1 | TRUE | wye
8 | LV_627-21_0_6_load_23 | 12 | 0.0086277 | 0.0021623 | 0 | 0 |  | 1 | TRUE | wye
9 | LV_627-21_0_6_load_5 | 14 | 0.0049385 | 0.0012377 | 0 | 0 |  | 1 | TRUE | wye
10 | LV_627-21_0_6_load_7 | 16 | 0.0085523 | 0.0021434 | 0 | 0 |  | 1 | TRUE | wye
11 | LV_627-21_0_6_load_8 | 17 | 0.0023741 | 0.000595 | 0 | 0 |  | 1 | TRUE | wye
12 | LV_627-21_0_6_load_9 | 18 | 0.0051883 | 0.0013003 | 0 | 0 |  | 1 | TRUE | wye
13 | LV_627-21_0_6_load_10 | 19 | 0.00066055 | 0.00016555 | 0 | 0 |  | 1 | TRUE | wye
14 | LV_627-21_0_6_load_11 | 20 | 0.00033289 | 8.343e-05 | 0 | 0 |  | 1 | TRUE | wye
15 | LV_627-21_0_6_load_12 | 21 | 0.0007656 | 0.00019188 | 0 | 0 |  | 1 | TRUE | wye
16 | LV_627-21_0_6_load_85 | 22 | 0.0087936 | 0.0022039 | 0 | 0 |  | 1 | TRUE | wye
17 | LV_627-21_0_6_load_40 | 23 | 0.00059307 | 0.00014864 | 0 | 0 |  | 1 | TRUE | wye
18 | LV_627-21_0_6_load_41 | 24 | 0.00074757 | 0.00018736 | 0 | 0 |  | 1 | TRUE | wye
19 | LV_627-21_0_6_load_45 | 25 | 0.00039513 | 9.903e-05 | 0 | 0 |  | 1 | TRUE | wye
20 | LV_627-21_0_6_load_37 | 28 | 0.0026474 | 0.0006635 | 0 | 0 |  | 1 | TRUE | wye
21 | LV_627-21_0_6_load_13 | 29 | 0.00092434 | 0.00023166 | 0 | 0 |  | 1 | TRUE | wye
22 | LV_627-21_0_6_load_14 | 30 | 0.0014673 | 0.00036773 | 0 | 0 |  | 1 | TRUE | wye
23 | LV_627-21_0_6_load_15 | 31 | 0.0010002 | 0.00025068 | 0 | 0 |  | 1 | TRUE | wye
24 | LV_627-21_0_6_load_16 | 32 | 0.0003396 | 8.5111e-05 | 0 | 0 |  | 1 | TRUE | wye
25 | LV_627-21_0_6_load_17 | 33 | 0.0061434 | 0.0015397 | 0 | 0 |  | 1 | TRUE | wye
26 | LV_627-21_0_6_load_27 | 35 | 0.0016973 | 0.00042539 | 0 | 0 |  | 1 | TRUE | wye
27 | LV_627-21_0_6_load_25 | 36 | 0.0094632 | 0.0023717 | 0 | 0 |  | 1 | TRUE | wye
28 | LV_627-21_0_6_load_26 | 37 | 0.00037191 | 9.3208e-05 | 0 | 0 |  | 1 | TRUE | wye
29 | LV_627-21_0_6_load_28 | 38 | 0.00076254 | 0.00019111 | 0 | 0 |  | 1 | TRUE | wye
30 | LV_627-21_0_6_load_19 | 39 | 0.0030574 | 0.00076626 | 0 | 0 |  | 1 | TRUE | wye
31 | LV_627-21_0_6_load_21 | 40 | 0.00047232 | 0.00011837 | 0 | 0 |  | 1 | TRUE | wye
32 | LV_627-21_0_6_load_78 | 42 | 0.0017644 | 0.0004422 | 0 | 0 |  | 1 | TRUE | wye
33 | LV_627-21_0_6_load_82 | 43 | 0.0068712 | 0.0017221 | 0 | 0 |  | 1 | TRUE | wye
34 | LV_627-21_0_6_load_80 | 44 | 0.017268 | 0.0043278 | 0 | 0 |  | 1 | TRUE | wye
35 | LV_627-21_0_6_load_29 | 45 | 0.001247 | 0.00031252 | 0 | 0 |  | 1 | TRUE | wye
36 | LV_627-21_0_6_load_30 | 46 | 0.00027856 | 6.9815e-05 | 0 | 0 |  | 1 | TRUE | wye
37 | LV_627-21_0_6_load_31 | 47 | 0.0096491 | 0.0024183 | 0 | 0 |  | 1 | TRUE | wye
38 | LV_627-21_0_6_load_36 | 49 | 0.036624 | 0.0091788 | 0 | 0 |  | 1 | TRUE | wye
39 | LV_627-21_0_6_load_38 | 50 | 0.00045277 | 0.00011347 | 0 | 0 |  | 1 | TRUE | wye
40 | LV_627-21_0_6_load_39 | 51 | 0.0014765 | 0.00037004 | 0 | 0 |  | 1 | TRUE | wye
41 | LV_627-21_0_6_load_44 | 52 | 0.00050762 | 0.00012722 | 0 | 0 |  | 1 | TRUE | wye
42 | LV_627-21_0_6_load_46 | 54 | 0.001363 | 0.0003416 | 0 | 0 |  | 1 | TRUE | wye
43 | LV_627-21_0_6_load_48 | 55 | 0.0015196 | 0.00038084 | 0 | 0 |  | 1 | TRUE | wye
44 | LV_627-21_0_6_load_55 | 56 | 0.0015059 | 0.00037741 | 0 | 0 |  | 1 | TRUE | wye
45 | LV_627-21_0_6_load_56 | 59 | 0.00021691 | 5.4364e-05 | 0 | 0 |  | 1 | TRUE | wye
46 | LV_627-21_0_6_load_49 | 60 | 0.00049415 | 0.00012384 | 0 | 0 |  | 1 | TRUE | wye
47 | LV_627-21_0_6_load_52 | 62 | 0.0012813 | 0.00032113 | 0 | 0 |  | 1 | TRUE | wye
48 | LV_627-21_0_6_load_53 | 63 | 0.002016 | 0.00050526 | 0 | 0 |  | 1 | TRUE | wye
49 | LV_627-21_0_6_load_54 | 64 | 0.0035445 | 0.00088834 | 0 | 0 |  | 1 | TRUE | wye
50 | LV_627-21_0_6_load_58 | 65 | 0.019387 | 0.004859 | 0 | 0 |  | 1 | TRUE | wye
51 | LV_627-21_0_6_load_62 | 67 | 0.0011612 | 0.00029103 | 0 | 0 |  | 1 | TRUE | wye
52 | LV_627-21_0_6_load_63 | 68 | 0.027254 | 0.0068306 | 0 | 0 |  | 1 | TRUE | wye
53 | LV_627-21_0_6_load_68 | 69 | 0.069564 | 0.017434 | 0 | 0 |  | 1 | TRUE | wye
54 | LV_627-21_0_6_load_84 | 71 | 0.010714 | 0.0026853 | 0 | 0 |  | 1 | TRUE | wye
55 | LV_627-21_0_6_load_71 | 72 | 0.0032607 | 0.0008172 | 0 | 0 |  | 1 | TRUE | wye
56 | LV_627-21_0_6_load_72 | 73 | 0.003746 | 0.00093884 | 0 | 0 |  | 1 | TRUE | wye
57 | LV_627-21_0_6_load_70 | 74 | 0.0018127 | 0.0004543 | 0 | 0 |  | 1 | TRUE | wye
58 | LV_627-21_0_6_load_73 | 75 | 0.0030121 | 0.0007549 | 0 | 0 |  | 1 | TRUE | wye
59 | LV_627-21_0_6_load_74 | 76 | 0.0061369 | 0.0015381 | 0 | 0 |  | 1 | TRUE | wye
60 | LV_627-21_0_6_load_75 | 77 | 0.0031232 | 0.00078275 | 0 | 0 |  | 1 | TRUE | wye
61 | LV_627-21_0_6_load_76 | 78 | 0.0031523 | 0.00079005 | 0 | 0 |  | 1 | TRUE | wye
62 | LV_627-21_0_6_load_69 | 79 | 0.019884 | 0.0049835 | 0 | 0 |  | 1 | TRUE | wye
63 | LV_627-21_0_6_load_64 | 80 | 0.0028044 | 0.00070284 | 0 | 0 |  | 1 | TRUE | wye
64 | LV_627-21_0_6_load_67 | 82 | 0.00069092 | 0.00017316 | 0 | 0 |  | 1 | TRUE | wye
65 | LV_627-21_0_6_load_86 | 83 | 0.00073911 | 0.00018524 | 0 | 0 |  | 1 | TRUE | wye
66 | LV_627-21_0_6_load_83 | 84 | 0.014355 | 0.0035978 | 0 | 0 |  | 1 | TRUE | wye
67 | LV_627-21_0_6_load_79 | 85 | 0.0077258 | 0.0019363 | 0 | 0 |  | 1 | TRUE | wye

## ext_grid
| name | bus | vm_pu | va_degree | slack_weight | in_service
0 |  | 43 | 1 | 0 | 1 | TRUE

## line
| name | std_type | from_bus | to_bus | length_km | r_ohm_per_km | x_ohm_per_km | c_nf_per_km | g_us_per_km | max_i_ka | df | parallel | type | in_service
0 | LV_627-21_0_6_line_0 |  | 0 | 1 | 0.17276 | 0.125 | 0.08 | 261 | 0 | 0.364 | 1 | 1 | cs | TRUE
1 | LV_627-21_0_6_line_1 |  | 1 | 2 | 0.001999 | 0.125 | 0.08 | 261 | 0 | 0.364 | 1 | 3 | cs | TRUE
2 | LV_627-21_0_6_line_2 |  | 1 | 3 | 0.0074134 | 0.125 | 0.08 | 261 | 0 | 0.364 | 1 | 3 | cs | TRUE
3 | LV_627-21_0_6_line_3 |  | 2 | 40 | 0.011861 | 0.125 | 0.08 | 261 | 0 | 0.364 | 1 | 3 | cs | TRUE
4 | LV_627-21_0_6_line_4 |  | 3 | 37 | 0.025544 | 0.125 | 0.08 | 261 | 0 | 0.364 | 1 | 3 | cs | TRUE
5 | LV_627-21_0_6_line_5 |  | 4 | 5 | 0.028659 | 0.125 | 0.08 | 261 | 0 | 0.364 | 1 | 1 | cs | TRUE
6 | LV_627-21_0_6_line_6 |  | 5 | 6 | 0.016151 | 0.125 | 0.08 | 261 | 0 | 0.364 | 1 | 1 | cs | TRUE
7 | LV_627-21_0_6_line_7 |  | 6 | 11 | 0.007455 | 0.125 | 0.08 | 261 | 0 | 0.364 | 1 | 1 | cs | TRUE
8 | LV_627-21_0_6_line_8 |  | 7 | 8 | 0.030447 | 0.125 | 0.08 | 261 | 0 | 0.364 | 1 | 3 | cs | TRUE
9 | LV_627-21_0_6_line_9 |  | 7 | 9 | 0.13762 | 0.125 | 0.08 | 261 | 0 | 0.364 | 1 | 1 | cs | TRUE
10 | LV_627-21_0_6_line_10 |  | 7 | 10 | 0.03429 | 0.125 | 0.08 | 261 | 0 | 0.364 | 1 | 3 | cs | TRUE
11 | LV_627-21_0_6_line_11 |  | 8 | 41 | 0.024472 | 0.125 | 0.08 | 261 | 0 | 0.364 | 1 | 3 | cs | TRUE
12 | LV_627-21_0_6_line_12 |  | 8 | 42 | 0.021034 | 0.125 | 0.08 | 261 | 0 | 0.364 | 1 | 1 | cs | TRUE
13 | LV_627-21_0_6_line_13 |  | 9 | 11 | 0.028891 | 0.125 | 0.08 | 261 | 0 | 0.364 | 1 | 1 | cs | TRUE
14 | LV_627-21_0_6_line_14 |  | 10 | 39 | 0.046763 | 0.125 | 0.08 | 261 | 0 | 0.364 | 1 | 3 | cs | TRUE
15 | LV_627-21_0_6_line_15 |  | 12 | 13 | 0.071265 | 0.125 | 0.08 | 261 | 0 | 0.364 | 1 | 1 | cs | TRUE
16 | LV_627-21_0_6_line_16 |  | 13 | 15 | 0.039876 | 0.125 | 0.08 | 261 | 0 | 0.364 | 1 | 1 | cs | TRUE
17 | LV_627-21_0_6_line_17 |  | 13 | 14 | 0.053793 | 0.125 | 0.08 | 261 | 0 | 0.364 | 1 | 1 | cs | TRUE
18 | LV_627-21_0_6_line_18 |  | 15 | 65 | 0.011188 | 0.125 | 0.08 | 261 | 0 | 0.364 | 1 | 1 | cs | TRUE
19 | LV_627-21_0_6_line_19 |  | 16 | 17 | 0.0031218 | 0.125 | 0.08 | 261 | 0 | 0.364 | 1 | 1 | cs | TRUE
20 | LV_627-21_0_6_line_20 |  | 16 | 18 | 0.0059548 | 0.125 | 0.08 | 261 | 0 | 0.364 | 1 | 1 | cs | TRUE
21 | LV_627-21_0_6_line_21 |  | 17 | 19 | 0.0024599 | 0.125 | 0.08 | 261 | 0 | 0.364 | 1 | 1 | cs | TRUE
22 | LV_627-21_0_6_line_22 |  | 18 | 20 | 0.0081544 | 0.125 | 0.08 | 261 | 0 | 0.364 | 1 | 1 | cs | TRUE
23 | LV_627-21_0_6_line_23 |  | 19 | 21 | 0.0011721 | 0.125 | 0.08 | 261 | 0 | 0.364 | 1 | 1 | cs | TRUE
24 | LV_627-21_0_6_line_24 |  | 21 | 22 | 0.035096 | 0.125 | 0.08 | 261 | 0 | 0.364 | 1 | 1 | cs | TRUE
25 | LV_627-21_0_6_line_25 |  | 22 | 28 | 0.015356 | 0.125 | 0.08 | 261 | 0 | 0.364 | 1 | 1 | cs | TRUE
26 | LV_627-21_0_6_line_26 |  | 23 | 24 | 0.0085332 | 0.125 | 0.08 | 261 | 0 | 0.364 | 1 | 1 | cs | TRUE
27 | LV_627-21_0_6_line_27 |  | 23 | 25 | 0.15464 | 0.125 | 0.08 | 261 | 0 | 0.364 | 1 | 3 | cs | TRUE
28 | LV_627-21_0_6_line_28 |  | 24 | 26 | 0.018784 | 0.125 | 0.08 | 261 | 0 | 0.364 | 1 | 1 | cs | TRUE
29 | LV_627-21_0_6_line_29 |  | 25 | 52 | 0.006143 | 0.125 | 0.08 | 261 | 0 | 0.364 | 1 | 3 | cs | TRUE
30 | LV_627-21_0_6_line_30 |  | 26 | 27 | 0.073944 | 0.125 | 0.08 | 261 | 0 | 0.364 | 1 | 1 | cs | TRUE
31 | LV_627-21_0_6_line_31 |  | 27 | 53 | 0.35439 | 0.125 | 0.08 | 261 | 0 | 0.364 | 1 | 1 | cs | TRUE
32 | LV_627-21_0_6_line_32 |  | 28 | 48 | 0.054123 | 0.125 | 0.08 | 261 | 0 | 0.364 | 1 | 1 | cs | TRUE
33 | LV_627-21_0_6_line_33 |  | 29 | 30 | 0.0063926 | 0.125 | 0.08 | 261 | 0 | 0.364 | 1 | 1 | cs | TRUE
34 | LV_627-21_0_6_line_34 |  | 29 | 31 | 0.00068383 | 0.125 | 0.08 | 261 | 0 | 0.364 | 1 | 1 | cs | TRUE
35 | LV_627-21_0_6_line_35 |  | 30 | 32 | 0.027196 | 0.125 | 0.08 | 261 | 0 | 0.364 | 1 | 1 | cs | TRUE
36 | LV_627-21_0_6_line_36 |  | 31 | 33 | 0.023272 | 0.125 | 0.08 | 261 | 0 | 0.364 | 1 | 1 | cs | TRUE
37 | LV_627-21_0_6_line_37 |  | 32 | 34 | 0.016343 | 0.125 | 0.08 | 261 | 0 | 0.364 | 1 | 1 | cs | TRUE
38 | LV_627-21_0_6_line_38 |  | 33 | 35 | 0.0010758 | 0.125 | 0.08 | 261 | 0 | 0.364 | 1 | 1 | cs | TRUE
39 | LV_627-21_0_6_line_39 |  | 34 | 36 | 0.026142 | 0.125 | 0.08 | 261 | 0 | 0.364 | 1 | 3 | cs | TRUE
40 | LV_627-21_0_6_line_40 |  | 34 | 37 | 0.017732 | 0.125 | 0.08 | 261 | 0 | 0.364 | 1 | 3 | cs | TRUE
41 | LV_627-21_0_6_line_41 |  | 35 | 38 | 0.0089439 | 0.125 | 0.08 | 261 | 0 | 0.364 | 1 | 1 | cs | TRUE
42 | LV_627-21_0_6_line_42 |  | 36 | 45 | 0.021638 | 0.125 | 0.08 | 261 | 0 | 0.364 | 1 | 3 | cs | TRUE
43 | LV_627-21_0_6_line_43 |  | 39 | 40 | 0.058783 | 0.125 | 0.08 | 261 | 0 | 0.364 | 1 | 3 | cs | TRUE
44 | LV_627-21_0_6_line_44 |  | 41 | 43 | 0.018942 | 0.125 | 0.08 | 261 | 0 | 0.364 | 1 | 3 | cs | TRUE
45 | LV_627-21_0_6_line_45 |  | 41 | 44 | 0.043681 | 0.125 | 0.08 | 261 | 0 | 0.364 | 1 | 1 | cs | TRUE
46 | LV_627-21_0_6_line_46 |  | 43 | 84 | 0.029372 | 0.125 | 0.08 | 261 | 0 | 0.364 | 1 | 3 | cs | TRUE
47 | LV_627-21_0_6_line_47 |  | 44 | 85 | 0.0012265 | 0.125 | 0.08 | 261 | 0 | 0.364 | 1 | 1 | cs | TRUE
48 | LV_627-21_0_6_line_48 |  | 45 | 46 | 0.0098827 | 0.125 | 0.08 | 261 | 0 | 0.364 | 1 | 3 | cs | TRUE
49 | LV_627-21_0_6_line_49 |  | 46 | 47 | 0.062294 | 0.125 | 0.08 | 261 | 0 | 0.364 | 1 | 3 | cs | TRUE
50 | LV_627-21_0_6_line_50 |  | 47 | 48 | 0.075239 | 0.125 | 0.08 | 261 | 0 | 0.364 | 1 | 3 | cs | TRUE
51 | LV_627-21_0_6_line_51 |  | 48 | 49 | 0.072097 | 0.125 | 0.08 | 261 | 0 | 0.364 | 1 | 3 | cs | TRUE
52 | LV_627-21_0_6_line_52 |  | 49 | 50 | 0.085094 | 0.125 | 0.08 | 261 | 0 | 0.364 | 1 | 3 | cs | TRUE
53 | LV_627-21_0_6_line_53 |  | 50 | 51 | 0.017977 | 0.125 | 0.08 | 261 | 0 | 0.364 | 1 | 3 | cs | TRUE
54 | LV_627-21_0_6_line_54 |  | 51 | 52 | 0.29199 | 0.125 | 0.08 | 261 | 0 | 0.364 | 1 | 3 | cs | TRUE
55 | LV_627-21_0_6_line_55 |  | 53 | 54 | 0.10697 | 0.125 | 0.08 | 261 | 0 | 0.364 | 1 | 1 | cs | TRUE
56 | LV_627-21_0_6_line_56 |  | 54 | 55 | 0.039273 | 0.125 | 0.08 | 261 | 0 | 0.364 | 1 | 1 | cs | TRUE
57 | LV_627-21_0_6_line_57 |  | 54 | 56 | 0.19641 | 0.125 | 0.08 | 261 | 0 | 0.364 | 1 | 1 | cs | TRUE
58 | LV_627-21_0_6_line_58 |  | 55 | 57 | 0.26101 | 0.125 | 0.08 | 261 | 0 | 0.364 | 1 | 1 | cs | TRUE
59 | LV_627-21_0_6_line_59 |  | 56 | 58 | 0.039031 | 0.125 | 0.08 | 261 | 0 | 0.364 | 1 | 1 | cs | TRUE
60 | LV_627-21_0_6_line_60 |  | 57 | 59 | 0.0067103 | 0.125 | 0.08 | 261 | 0 | 0.364 | 1 | 1 | cs | TRUE
61 | LV_627-21_0_6_line_61 |  | 58 | 63 | 0.01673 | 0.125 | 0.08 | 261 | 0 | 0.364 | 1 | 1 | cs | TRUE
62 | LV_627-21_0_6_line_62 |  | 58 | 61 | 0.032601 | 0.125 | 0.08 | 261 | 0 | 0.364 | 1 | 1 | cs | TRUE
63 | LV_627-21_0_6_line_63 |  | 60 | 61 | 0.0097369 | 0.125 | 0.08 | 261 | 0 | 0.364 | 1 | 1 | cs | TRUE
64 | LV_627-21_0_6_line_64 |  | 61 | 62 | 0.057901 | 0.125 | 0.08 | 261 | 0 | 0.364 | 1 | 1 | cs | TRUE
65 | LV_627-21_0_6_line_65 |  | 63 | 64 | 0.0091938 | 0.125 | 0.08 | 261 | 0 | 0.364 | 1 | 1 | cs | TRUE
66 | LV_627-21_0_6_line_66 |  | 65 | 66 | 0.011491 | 0.125 | 0.08 | 261 | 0 | 0.364 | 1 | 1 | cs | TRUE
67 | LV_627-21_0_6_line_67 |  | 66 | 67 | 0.079786 | 0.125 | 0.08 | 261 | 0 | 0.364 | 1 | 1 | cs | TRUE
68 | LV_627-21_0_6_line_68 |  | 66 | 68 | 0.0095771 | 0.125 | 0.08 | 261 | 0 | 0.364 | 1 | 1 | cs | TRUE
69 | LV_627-21_0_6_line_69 |  | 67 | 69 | 0.0091086 | 0.125 | 0.08 | 261 | 0 | 0.364 | 1 | 1 | cs | TRUE
70 | LV_627-21_0_6_line_70 |  | 67 | 70 | 0.117 | 0.125 | 0.08 | 261 | 0 | 0.364 | 1 | 1 | cs | TRUE
71 | LV_627-21_0_6_line_71 |  | 68 | 71 | 0.042105 | 0.125 | 0.08 | 261 | 0 | 0.364 | 1 | 1 | cs | TRUE
72 | LV_627-21_0_6_line_72 |  | 69 | 79 | 0.050508 | 0.125 | 0.08 | 261 | 0 | 0.364 | 1 | 2 | cs | TRUE
73 | LV_627-21_0_6_line_73 |  | 70 | 81 | 0.0897 | 0.125 | 0.08 | 261 | 0 | 0.364 | 1 | 1 | cs | TRUE
74 | LV_627-21_0_6_line_74 |  | 70 | 82 | 0.012707 | 0.125 | 0.08 | 261 | 0 | 0.364 | 1 | 1 | cs | TRUE
75 | LV_627-21_0_6_line_75 |  | 70 | 80 | 0.0090424 | 0.125 | 0.08 | 261 | 0 | 0.364 | 1 | 1 | cs | TRUE
76 | LV_627-21_0_6_line_76 |  | 72 | 73 | 0.016972 | 0.125 | 0.08 | 261 | 0 | 0.364 | 1 | 1 | cs | TRUE
77 | LV_627-21_0_6_line_77 |  | 72 | 74 | 0.032912 | 0.125 | 0.08 | 261 | 0 | 0.364 | 1 | 1 | cs | TRUE
78 | LV_627-21_0_6_line_78 |  | 73 | 75 | 0.015064 | 0.125 | 0.08 | 261 | 0 | 0.364 | 1 | 1 | cs | TRUE
79 | LV_627-21_0_6_line_79 |  | 74 | 82 | 0.012786 | 0.125 | 0.08 | 261 | 0 | 0.364 | 1 | 1 | cs | TRUE
80 | LV_627-21_0_6_line_80 |  | 75 | 76 | 0.02207 | 0.125 | 0.08 | 261 | 0 | 0.364 | 1 | 1 | cs | TRUE
81 | LV_627-21_0_6_line_81 |  | 76 | 77 | 0.035446 | 0.125 | 0.08 | 261 | 0 | 0.364 | 1 | 1 | cs | TRUE
82 | LV_627-21_0_6_line_82 |  | 77 | 78 | 0.036453 | 0.125 | 0.08 | 261 | 0 | 0.364 | 1 | 1 | cs | TRUE
83 | LV_627-21_0_6_line_83 |  | 79 | 84 | 0.042257 | 0.125 | 0.08 | 261 | 0 | 0.364 | 1 | 3 | cs | TRUE
84 | LV_627-21_0_6_line_84 |  | 81 | 83 | 0.028374 | 0.125 | 0.08 | 261 | 0 | 0.364 | 1 | 1 | cs | TRUE

## trafo
| name | std_type | hv_bus | lv_bus | sn_mva | vn_hv_kv | vn_lv_kv | vk_percent | vkr_percent | pfe_kw | i0_percent | shift_degree | tap_side | tap_neutral | tap_min | tap_max | tap_step_percent | tap_step_degree | tap_pos | tap_phase_shifter | parallel | df | in_service
0 | LV_627-21_0_6_trafo_82 | 0.63 MVA 20/0.4 kV | 86 | 43 | 0.63 | 20 | 0.4 | 6 | 1.206 | 1.65 | 0.2619 | 150 | hv | 0 | -2 | 2 | 2.5 | 0 | 0 | FALSE | 1 | 1 | TRUE

## line_geodata
| x0 | y0 | x1 | y1 | x2 | y2 | x3 | y3 | x4 | y4 | x5 | y5 | x6 | y6 | x7 | y7
0 | 2609117.9718 | 1198657.6611 | 2609280.0034 | 1198717.591
1 | 2609118.6351 | 1198655.7753 | 2609117.9718 | 1198657.6611
2 | 2609115.5117 | 1198664.6544 | 2609117.9718 | 1198657.6611
3 | 2609122.4828 | 1198644.5572 | 2609121.8428 | 1198646.6566 | 2609118.6351 | 1198655.7753
4 | 2609115.5117 | 1198664.6544 | 2609111.9931 | 1198674.6567 | 2609107.4799 | 1198688.8996
5 | 2609315.0528 | 1198498.6325 | 2609311.9616 | 1198506.3948 | 2609305.0632 | 1198520.9141 | 2609304.2018 | 1198525.0546
6 | 2609318.4779 | 1198482.9257 | 2609316.594 | 1198494.7624 | 2609315.0528 | 1198498.6325
7 | 2609314.7568 | 1198476.4609 | 2609318.4779 | 1198482.9257
8 | 2609162.2385 | 1198510.5562 | 2609147.1043 | 1198508.2764 | 2609137.0874 | 1198505.771 | 2609132.3302 | 1198504.5854
9 | 2609162.2385 | 1198510.5562 | 2609299.3785 | 1198499.0381
10 | 2609162.2385 | 1198510.5562 | 2609157.3021 | 1198532.0491 | 2609153.9133 | 1198543.8084
11 | 2609132.3302 | 1198504.5854 | 2609108.5209 | 1198498.6461
12 | 2609132.3302 | 1198504.5854 | 2609137.8536 | 1198484.2899
13 | 2609299.3785 | 1198499.0381 | 2609302.4654 | 1198487.2365 | 2609306.4568 | 1198481.4396 | 2609314.7568 | 1198476.4609
14 | 2609139.6769 | 1198588.3452 | 2609150.7342 | 1198554.8402 | 2609153.9133 | 1198543.8084
15 | 2609169.8729 | 1198342.6002 | 2609171.6939 | 1198351.919 | 2609173.6508 | 1198361.9385 | 2609175.7573 | 1198378.7507 | 2609174.6055 | 1198413.349
16 | 2609132.4247 | 1198336.918 | 2609139.1203 | 1198340.43 | 2609151.7759 | 1198340.516 | 2609158.8683 | 1198338.5034 | 2609162.0926 | 1198341.3099 | 2609165.464 | 1198342.5823 | 2609169.8729 | 1198342.6002
17 | 2609169.8729 | 1198342.6002 | 2609215.2741 | 1198313.7487
18 | 2609132.4247 | 1198336.918 | 2609121.239 | 1198336.6787
19 | 2608954.6632 | 1198877.0439 | 2608957.7168 | 1198877.6931
20 | 2608954.6632 | 1198877.0439 | 2608948.8386 | 1198875.8056
21 | 2608957.7168 | 1198877.6931 | 2608960.1229 | 1198878.2047
22 | 2608948.8386 | 1198875.8056 | 2608940.8625 | 1198874.1098
23 | 2608961.2694 | 1198878.4484 | 2608960.1229 | 1198878.2047
24 | 2608961.2694 | 1198878.4484 | 2608967.3889 | 1198879.7495 | 2608995.7811 | 1198884.8073
25 | 2609010.8992 | 1198887.5005 | 2608995.7811 | 1198884.8073
26 | 2608647.5097 | 1198996.7031 | 2608650.3602 | 1198988.66
27 | 2608647.5097 | 1198996.7031 | 2608750.7693 | 1199111.8178
28 | 2608656.6352 | 1198970.9548 | 2608650.3602 | 1198988.66
29 | 2608756.9117 | 1199111.9052 | 2608750.7693 | 1199111.8178
30 | 2608583.3205 | 1198960.3997 | 2608645.3975 | 1198970.6162 | 2608656.6352 | 1198970.9548
31 | 2608591.6456 | 1198606.1107 | 2608583.3205 | 1198960.3997
32 | 2609064.1831 | 1198896.9925 | 2609010.8992 | 1198887.5005
33 | 2609053.6478 | 1198695.4586 | 2609059.8915 | 1198696.8307
34 | 2609052.9799 | 1198695.3118 | 2609053.6478 | 1198695.4586
35 | 2609086.5667 | 1198700.7951 | 2609076.6206 | 1198697.5933 | 2609059.9084 | 1198696.8344 | 2609059.8915 | 1198696.8307
36 | 2609030.2506 | 1198690.3168 | 2609052.9799 | 1198695.3118
37 | 2609102.1236 | 1198705.8029 | 2609086.5667 | 1198700.7951
38 | 2609030.2506 | 1198690.3168 | 2609029.1999 | 1198690.0858
39 | 2609102.1236 | 1198705.8029 | 2609097.5484 | 1198720.2371 | 2609094.6584 | 1198730.8508
40 | 2609102.1236 | 1198705.8029 | 2609107.4799 | 1198688.8996
41 | 2609020.4644 | 1198688.1661 | 2609029.1999 | 1198690.0858
42 | 2609088.9737 | 1198751.7288 | 2609094.6584 | 1198730.8508
43 | 2609122.4828 | 1198644.5572 | 2609138.9155 | 1198590.6525 | 2609139.6769 | 1198588.3452
44 | 2609108.5209 | 1198498.6461 | 2609090.1033 | 1198494.2187
45 | 2609108.5209 | 1198498.6461 | 2609118.9029 | 1198456.2169
46 | 2609090.1033 | 1198494.2187 | 2609079.5277 | 1198491.6764 | 2609075.1522 | 1198484.755 | 2609077.8637 | 1198474.8114
47 | 2609120.0836 | 1198456.5492 | 2609118.9029 | 1198456.2169
48 | 2609088.9737 | 1198751.7288 | 2609086.3773 | 1198761.2644
49 | 2609076.0851 | 1198822.7023 | 2609086.3773 | 1198761.2644 | 2609086.3773 | 1198761.2644
50 | 2609064.1831 | 1198896.9925 | 2609071.2104 | 1198851.8011 | 2609076.0851 | 1198822.7023
51 | 2609064.1831 | 1198896.9925 | 2609053.3885 | 1198966.4357 | 2609053.2485 | 1198968.2504
52 | 2609053.2485 | 1198968.2504 | 2609050.725 | 1199000.9614 | 2609046.1118 | 1199025.701 | 2609046.0711 | 1199052.8211
53 | 2609045.9976 | 1199070.7979 | 2609046.0511 | 1199066.0892 | 2609046.0711 | 1199052.8211
54 | 2609045.9976 | 1199070.7979 | 2608756.9117 | 1199111.9052
55 | 2608591.6456 | 1198606.1107 | 2608586.5336 | 1198613.4185 | 2608583.3475 | 1198615.6929 | 2608577.3375 | 1198617.2741 | 2608565.2932 | 1198616.1452 | 2608504.0443 | 1198604.5634 | 2608492.0242 | 1198602.3897 | 2608490.7732 | 1198602.1622
56 | 2608456.6341 | 1198617.5147 | 2608462.4445 | 1198611.653 | 2608471.7658 | 1198605.3183 | 2608482.2942 | 1198601.5422 | 2608486.0484 | 1198601.3029 | 2608490.7732 | 1198602.1622
57 | 2608451.6296 | 1198409.6892 | 2608490.7732 | 1198602.1622
58 | 2608456.6341 | 1198617.5147 | 2608207.9699 | 1198696.8355
59 | 2608447.7431 | 1198371.4483 | 2608448.3346 | 1198383.9781 | 2608452.4982 | 1198395.9903 | 2608452.4394 | 1198405.3619 | 2608451.6296 | 1198409.6892
60 | 2608207.9699 | 1198696.8355 | 2608209.9927 | 1198703.2337
61 | 2608447.7431 | 1198371.4483 | 2608454.8091 | 1198371.7362 | 2608464.4582 | 1198371.317
62 | 2608447.7431 | 1198371.4483 | 2608445.2271 | 1198362.8291 | 2608443.7302 | 1198349.6644 | 2608439.5402 | 1198340.1757
63 | 2608439.5402 | 1198340.1757 | 2608435.462 | 1198331.3339
64 | 2608439.5402 | 1198340.1757 | 2608438.0134 | 1198348.3334 | 2608431.7551 | 1198358.5301 | 2608429.2932 | 1198365.6527 | 2608423.9724 | 1198386.0784 | 2608422.6709 | 1198394.9781
65 | 2608464.4582 | 1198371.317 | 2608473.6433 | 1198370.918
66 | 2609110.4657 | 1198340.6756 | 2609121.239 | 1198336.6787
67 | 2609110.4657 | 1198340.6756 | 2609092.3422 | 1198335.9457 | 2609087.9314 | 1198337.1619 | 2609074.0177 | 1198391.9014
68 | 2609110.4657 | 1198340.6756 | 2609112.8319 | 1198347.0493 | 2609115.4861 | 1198347.8706
69 | 2609074.0177 | 1198391.9014 | 2609071.7738 | 1198400.7293
70 | 2609074.0177 | 1198391.9014 | 2608966.8302 | 1198344.9957
71 | 2609155.7089 | 1198360.3172 | 2609115.4861 | 1198347.8706
72 | 2609071.7738 | 1198400.7293 | 2609063.0743 | 1198434.9546 | 2609077.3767 | 1198440.0852
73 | 2608966.8302 | 1198344.9957 | 2608882.9256 | 1198312.6429
74 | 2608966.8302 | 1198344.9957 | 2608971.3946 | 1198333.1371
75 | 2608966.8302 | 1198344.9957 | 2608963.2634 | 1198353.3048
76 | 2608987.8099 | 1198290.4888 | 2608993.9063 | 1198274.6497
77 | 2608975.9876 | 1198321.204 | 2608987.8099 | 1198290.4888
78 | 2608993.9063 | 1198274.6497 | 2608999.3174 | 1198260.5914
79 | 2608975.9876 | 1198321.204 | 2608971.3946 | 1198333.1371
80 | 2608999.3174 | 1198260.5914 | 2609007.2452 | 1198239.9942
81 | 2609007.2452 | 1198239.9942 | 2609009.2187 | 1198234.8667 | 2609018.3757 | 1198206.3485
82 | 2609018.3757 | 1198206.3485 | 2609022.7909 | 1198192.5977 | 2609028.7327 | 1198171.404
83 | 2609077.8637 | 1198474.8114 | 2609086.4462 | 1198443.3387 | 2609077.3767 | 1198440.0852
84 | 2608882.9256 | 1198312.6429 | 2608872.8579 | 1198339.1756

## bus_geodata
| x | y | coords
0 | 2609280.0034 | 1198717.591
1 | 2609117.9718 | 1198657.6611
2 | 2609118.6351 | 1198655.7753
3 | 2609115.5117 | 1198664.6544
4 | 2609304.2018 | 1198525.0546
5 | 2609315.0528 | 1198498.6325
6 | 2609318.4779 | 1198482.9257
7 | 2609162.2385 | 1198510.5562
8 | 2609132.3302 | 1198504.5854
9 | 2609299.3785 | 1198499.0381
10 | 2609153.9133 | 1198543.8084
11 | 2609314.7568 | 1198476.4609
12 | 2609174.6055 | 1198413.349
13 | 2609169.8729 | 1198342.6002
14 | 2609215.2741 | 1198313.7487
15 | 2609132.4247 | 1198336.918
16 | 2608954.6632 | 1198877.0439
17 | 2608957.7168 | 1198877.6931
18 | 2608948.8386 | 1198875.8056
19 | 2608960.1229 | 1198878.2047
20 | 2608940.8625 | 1198874.1098
21 | 2608961.2694 | 1198878.4484
22 | 2608995.7811 | 1198884.8073
23 | 2608647.5097 | 1198996.7031
24 | 2608650.3602 | 1198988.66
25 | 2608750.7693 | 1199111.8178
26 | 2608656.6352 | 1198970.9548
27 | 2608583.3205 | 1198960.3997
28 | 2609010.8992 | 1198887.5005
29 | 2609053.6478 | 1198695.4586
30 | 2609059.8915 | 1198696.8307
31 | 2609052.9799 | 1198695.3118
32 | 2609086.5667 | 1198700.7951
33 | 2609030.2506 | 1198690.3168
34 | 2609102.1236 | 1198705.8029
35 | 2609029.1999 | 1198690.0858
36 | 2609094.6584 | 1198730.8508
37 | 2609107.4799 | 1198688.8996
38 | 2609020.4644 | 1198688.1661
39 | 2609139.6769 | 1198588.3452
40 | 2609122.4828 | 1198644.5572
41 | 2609108.5209 | 1198498.6461
42 | 2609137.8536 | 1198484.2899
43 | 2609090.1033 | 1198494.2187
44 | 2609118.9029 | 1198456.2169
45 | 2609088.9737 | 1198751.7288
46 | 2609086.3773 | 1198761.2644
47 | 2609076.0851 | 1198822.7023
48 | 2609064.1831 | 1198896.9925
49 | 2609053.2485 | 1198968.2504
50 | 2609046.0711 | 1199052.8211
51 | 2609045.9976 | 1199070.7979
52 | 2608756.9117 | 1199111.9052
53 | 2608591.6456 | 1198606.1107
54 | 2608490.7732 | 1198602.1622
55 | 2608456.6341 | 1198617.5147
56 | 2608451.6296 | 1198409.6892
57 | 2608207.9699 | 1198696.8355
58 | 2608447.7431 | 1198371.4483
59 | 2608209.9927 | 1198703.2337
60 | 2608435.462 | 1198331.3339
61 | 2608439.5402 | 1198340.1757
62 | 2608422.6709 | 1198394.9781
63 | 2608464.4582 | 1198371.317
64 | 2608473.6433 | 1198370.918
65 | 2609121.239 | 1198336.6787
66 | 2609110.4657 | 1198340.6756
67 | 2609074.0177 | 1198391.9014
68 | 2609115.4861 | 1198347.8706
69 | 2609071.7738 | 1198400.7293
70 | 2608966.8302 | 1198344.9957
71 | 2609155.7089 | 1198360.3172
72 | 2608987.8099 | 1198290.4888
73 | 2608993.9063 | 1198274.6497
74 | 2608975.9876 | 1198321.204
75 | 2608999.3173 | 1198260.5914
76 | 2609007.2452 | 1198239.9942
77 | 2609018.3757 | 1198206.3485
78 | 2609028.7327 | 1198171.404
79 | 2609077.3767 | 1198440.0852
80 | 2608963.2634 | 1198353.3048
81 | 2608882.9256 | 1198312.6429
82 | 2608971.3946 | 1198333.1371
83 | 2608872.8579 | 1198339.1756
84 | 2609077.8637 | 1198474.8114
85 | 2609120.0836 | 1198456.5492
86 | 2609108.5209 | 1198498.6461

## line_std_types
| c_nf_per_km | r_ohm_per_km | x_ohm_per_km | max_i_ka | type | q_mm2 | alpha | voltage_rating
NAYY 4x50 SE | 210 | 0.642 | 0.083 | 0.142 | cs | 50 | 0.00403 | LV
NAYY 4x120 SE | 264 | 0.225 | 0.08 | 0.242 | cs | 120 | 0.00403 | LV
NAYY 4x150 SE | 261 | 0.208 | 0.08 | 0.27 | cs | 150 | 0.00403 | LV
NA2XS2Y 1x95 RM/25 12/20 kV | 216 | 0.313 | 0.132 | 0.252 | cs | 95 | 0.00403 | MV
NA2XS2Y 1x185 RM/25 12/20 kV | 273 | 0.161 | 0.117 | 0.362 | cs | 185 | 0.00403 | MV
NA2XS2Y 1x240 RM/25 12/20 kV | 304 | 0.122 | 0.112 | 0.421 | cs | 240 | 0.00403 | MV
NA2XS2Y 1x95 RM/25 6/10 kV | 315 | 0.313 | 0.123 | 0.249 | cs | 95 | 0.00403 | MV
NA2XS2Y 1x185 RM/25 6/10 kV | 406 | 0.161 | 0.11 | 0.358 | cs | 185 | 0.00403 | MV
NA2XS2Y 1x240 RM/25 6/10 kV | 456 | 0.122 | 0.105 | 0.416 | cs | 240 | 0.00403 | MV
NA2XS2Y 1x150 RM/25 12/20 kV | 250 | 0.206 | 0.116 | 0.319 | cs | 150 | 0.00403 | MV
NA2XS2Y 1x120 RM/25 12/20 kV | 230 | 0.253 | 0.119 | 0.283 | cs | 120 | 0.00403 | MV
NA2XS2Y 1x70 RM/25 12/20 kV | 190 | 0.443 | 0.132 | 0.22 | cs | 70 | 0.00403 | MV
NA2XS2Y 1x150 RM/25 6/10 kV | 360 | 0.206 | 0.11 | 0.315 | cs | 150 | 0.00403 | MV
NA2XS2Y 1x120 RM/25 6/10 kV | 340 | 0.253 | 0.113 | 0.28 | cs | 120 | 0.00403 | MV
NA2XS2Y 1x70 RM/25 6/10 kV | 280 | 0.443 | 0.123 | 0.217 | cs | 70 | 0.00403 | MV
N2XS(FL)2Y 1x120 RM/35 64/110 kV | 112 | 0.153 | 0.166 | 0.366 | cs | 120 | 0.00393 | HV
N2XS(FL)2Y 1x185 RM/35 64/110 kV | 125 | 0.099 | 0.156 | 0.457 | cs | 185 | 0.00393 | HV
N2XS(FL)2Y 1x240 RM/35 64/110 kV | 135 | 0.075 | 0.149 | 0.526 | cs | 240 | 0.00393 | HV
N2XS(FL)2Y 1x300 RM/35 64/110 kV | 144 | 0.06 | 0.144 | 0.588 | cs | 300 | 0.00393 | HV
15-AL1/3-ST1A 0.4 | 11 | 1.8769 | 0.35 | 0.105 | ol | 16 | 0.00403 | LV
24-AL1/4-ST1A 0.4 | 11.25 | 1.2012 | 0.335 | 0.14 | ol | 24 | 0.00403 | LV
48-AL1/8-ST1A 0.4 | 12.2 | 0.5939 | 0.3 | 0.21 | ol | 48 | 0.00403 | LV
94-AL1/15-ST1A 0.4 | 13.2 | 0.306 | 0.29 | 0.35 | ol | 94 | 0.00403 | LV
34-AL1/6-ST1A 10.0 | 9.7 | 0.8342 | 0.36 | 0.17 | ol | 34 | 0.00403 | MV
48-AL1/8-ST1A 10.0 | 10.1 | 0.5939 | 0.35 | 0.21 | ol | 48 | 0.00403 | MV
70-AL1/11-ST1A 10.0 | 10.4 | 0.4132 | 0.339 | 0.29 | ol | 70 | 0.00403 | MV
94-AL1/15-ST1A 10.0 | 10.75 | 0.306 | 0.33 | 0.35 | ol | 94 | 0.00403 | MV
122-AL1/20-ST1A 10.0 | 11.1 | 0.2376 | 0.323 | 0.41 | ol | 122 | 0.00403 | MV
149-AL1/24-ST1A 10.0 | 11.25 | 0.194 | 0.315 | 0.47 | ol | 149 | 0.00403 | MV
34-AL1/6-ST1A 20.0 | 9.15 | 0.8342 | 0.382 | 0.17 | ol | 34 | 0.00403 | MV
48-AL1/8-ST1A 20.0 | 9.5 | 0.5939 | 0.372 | 0.21 | ol | 48 | 0.00403 | MV
70-AL1/11-ST1A 20.0 | 9.7 | 0.4132 | 0.36 | 0.29 | ol | 70 | 0.00403 | MV
94-AL1/15-ST1A 20.0 | 10 | 0.306 | 0.35 | 0.35 | ol | 94 | 0.00403 | MV
122-AL1/20-ST1A 20.0 | 10.3 | 0.2376 | 0.344 | 0.41 | ol | 122 | 0.00403 | MV
149-AL1/24-ST1A 20.0 | 10.5 | 0.194 | 0.337 | 0.47 | ol | 149 | 0.00403 | MV
184-AL1/30-ST1A 20.0 | 10.75 | 0.1571 | 0.33 | 0.535 | ol | 184 | 0.00403 | MV
243-AL1/39-ST1A 20.0 | 11 | 0.1188 | 0.32 | 0.645 | ol | 243 | 0.00403 | MV
48-AL1/8-ST1A 110.0 | 8 | 0.5939 | 0.46 | 0.21 | ol | 48 | 0.00403 | HV
70-AL1/11-ST1A 110.0 | 8.4 | 0.4132 | 0.45 | 0.29 | ol | 70 | 0.00403 | HV
94-AL1/15-ST1A 110.0 | 8.65 | 0.306 | 0.44 | 0.35 | ol | 94 | 0.00403 | HV
122-AL1/20-ST1A 110.0 | 8.5 | 0.2376 | 0.43 | 0.41 | ol | 122 | 0.00403 | HV
149-AL1/24-ST1A 110.0 | 8.75 | 0.194 | 0.41 | 0.47 | ol | 149 | 0.00403 | HV
184-AL1/30-ST1A 110.0 | 8.8 | 0.1571 | 0.4 | 0.535 | ol | 184 | 0.00403 | HV
243-AL1/39-ST1A 110.0 | 9 | 0.1188 | 0.39 | 0.645 | ol | 243 | 0.00403 | HV
305-AL1/39-ST1A 110.0 | 9.2 | 0.0949 | 0.38 | 0.74 | ol | 305 | 0.00403 | HV
490-AL1/64-ST1A 110.0 | 9.75 | 0.059 | 0.37 | 0.96 | ol | 490 | 0.00403 | HV
679-AL1/86-ST1A 110.0 | 9.95 | 0.042 | 0.36 | 1.15 | ol | 679 | 0.00403 | HV
490-AL1/64-ST1A 220.0 | 10 | 0.059 | 0.285 | 0.96 | ol | 490 | 0.00403 | HV
679-AL1/86-ST1A 220.0 | 11.7 | 0.042 | 0.275 | 1.15 | ol | 679 | 0.00403 | HV
490-AL1/64-ST1A 380.0 | 11 | 0.059 | 0.253 | 0.96 | ol | 490 | 0.00403 | HV
679-AL1/86-ST1A 380.0 | 14.6 | 0.042 | 0.25 | 1.15 | ol | 679 | 0.00403 | HV

## trafo_std_types
| i0_percent | pfe_kw | vkr_percent | sn_mva | vn_lv_kv | vn_hv_kv | vk_percent | shift_degree | vector_group | tap_side | tap_neutral | tap_min | tap_max | tap_step_degree | tap_step_percent | tap_phase_shifter
160 MVA 380/110 kV | 0.06 | 60 | 0.25 | 160 | 110 | 380 | 12.2 | 0 | Yy0 | hv | 0 | -9 | 9 | 0 | 1.5 | FALSE
100 MVA 220/110 kV | 0.06 | 55 | 0.26 | 100 | 110 | 220 | 12 | 0 | Yy0 | hv | 0 | -9 | 9 | 0 | 1.5 | FALSE
63 MVA 110/20 kV | 0.04 | 22 | 0.32 | 63 | 20 | 110 | 18 | 150 | YNd5 | hv | 0 | -9 | 9 | 0 | 1.5 | FALSE
40 MVA 110/20 kV | 0.05 | 18 | 0.34 | 40 | 20 | 110 | 16.2 | 150 | YNd5 | hv | 0 | -9 | 9 | 0 | 1.5 | FALSE
25 MVA 110/20 kV | 0.07 | 14 | 0.41 | 25 | 20 | 110 | 12 | 150 | YNd5 | hv | 0 | -9 | 9 | 0 | 1.5 | FALSE
63 MVA 110/10 kV | 0.04 | 22 | 0.32 | 63 | 10 | 110 | 18 | 150 | YNd5 | hv | 0 | -9 | 9 | 0 | 1.5 | FALSE
40 MVA 110/10 kV | 0.05 | 18 | 0.34 | 40 | 10 | 110 | 16.2 | 150 | YNd5 | hv | 0 | -9 | 9 | 0 | 1.5 | FALSE
25 MVA 110/10 kV | 0.07 | 14 | 0.41 | 25 | 10 | 110 | 12 | 150 | YNd5 | hv | 0 | -9 | 9 | 0 | 1.5 | FALSE
0.25 MVA 20/0.4 kV | 0.32 | 0.8 | 1.44 | 0.25 | 0.4 | 20 | 6 | 150 | Yzn5 | hv | 0 | -2 | 2 | 0 | 2.5 | FALSE
0.4 MVA 20/0.4 kV | 0.3375 | 1.35 | 1.425 | 0.4 | 0.4 | 20 | 6 | 150 | Dyn5 | hv | 0 | -2 | 2 | 0 | 2.5 | FALSE
0.63 MVA 20/0.4 kV | 0.2619 | 1.65 | 1.206 | 0.63 | 0.4 | 20 | 6 | 150 | Dyn5 | hv | 0 | -2 | 2 | 0 | 2.5 | FALSE
0.25 MVA 10/0.4 kV | 0.24 | 0.6 | 1.2 | 0.25 | 0.4 | 10 | 4 | 150 | Dyn5 | hv | 0 | -2 | 2 | 0 | 2.5 | FALSE
0.4 MVA 10/0.4 kV | 0.2375 | 0.95 | 1.325 | 0.4 | 0.4 | 10 | 4 | 150 | Dyn5 | hv | 0 | -2 | 2 | 0 | 2.5 | FALSE
0.63 MVA 10/0.4 kV | 0.1873 | 1.18 | 1.0794 | 0.63 | 0.4 | 10 | 4 | 150 | Dyn5 | hv | 0 | -2 | 2 | 0 | 2.5 | FALSE

## trafo3w_std_types
| sn_hv_mva | sn_mv_mva | sn_lv_mva | vn_hv_kv | vn_mv_kv | vn_lv_kv | vk_hv_percent | vk_mv_percent | vk_lv_percent | vkr_hv_percent | vkr_mv_percent | vkr_lv_percent | pfe_kw | i0_percent | shift_mv_degree | shift_lv_degree | vector_group | tap_side | tap_neutral | tap_min | tap_max | tap_step_percent
63/25/38 MVA 110/20/10 kV | 63 | 25 | 38 | 110 | 20 | 10 | 10.4 | 10.4 | 10.4 | 0.28 | 0.32 | 0.35 | 35 | 0.89 | 0 | 0 | YN0yn0yn0 | hv | 0 | -10 | 10 | 1.2
63/25/38 MVA 110/10/10 kV | 63 | 25 | 38 | 110 | 10 | 10 | 10.4 | 10.4 | 10.4 | 0.28 | 0.32 | 0.35 | 35 | 0.89 | 0 | 0 | YN0yn0yn0 | hv | 0 | -10 | 10 | 1.2

## fuse_std_types
| fuse_type | i_rated_a | t_avg | t_min | t_total | x_avg | x_min | x_total
HV 100A | HV 100A | 100 | 0 | [10.0, 3.64, 0.854, 0.281, 0.1, 0.0531, 0.022, 0.01] | [10.0, 4.267, 1.21, 0.403, 0.1, 0.058, 0.022, 0.01] | 0 | [300.0, 350.0, 450.0, 550.0, 700.0, 850.0, 1200.0, 1752.0] | [600.0, 700.0, 900.0, 1150.0, 1665.0, 2000.0, 3000.0, 4313.0]
HV 10A | HV 10A | 10 | 0 | [10.0, 1675.0, 0.344, 0.156, 0.1, 0.0417, 0.0171, 0.01] | [10.0, 1.3, 0.3, 0.155, 0.1, 0.0555, 0.023, 0.01] | 0 | [30.0, 32.0, 35.0, 37.0, 39.0, 50.0, 70.0, 88.0] | [60.0, 70.0, 80.0, 87.0, 94.0, 110.0, 150.0, 216.0]
HV 125A | HV 125A | 125 | 0 | [10.0, 1.82, 0.344, 0.1, 0.0467, 0.0269, 0.01] | [10.0, 2.478, 0.426, 0.1, 0.0427, 0.0211, 0.01] | 0 | [375.0, 500.0, 700.0, 925.0, 1200.0, 1500.0, 2341.0] | [750.0, 1000.0, 1500.0, 2200.0, 3000.0, 4000.0, 5765.0]
HV 160A | HV 160A | 160 | 0 | [10.0, 4.15, 1.03, 0.198, 0.1, 0.051, 0.0172, 0.01] | [10.0, 2.3, 0.734, 0.274, 0.1, 0.046, 0.0177, 0.01] | 0 | [480.0, 550.0, 700.0, 1000.0, 1260.0, 1600.0, 2500.0, 3227.0] | [960.0, 1300.0, 1700.0, 2200.0, 2996.0, 4000.0, 6000.0, 7946.0]
HV 16A | HV 16A | 16 | 0 | [10.0, 0.352, 0.164, 0.1, 0.0649, 0.0342, 0.01] | [10.0, 2.34, 0.722, 0.181, 0.1, 0.055, 0.0296, 0.01] | 0 | [48.0, 60.0, 65.0, 71.0, 80.0, 100.0, 162.0] | [96.0, 110.0, 125.0, 150.0, 168.0, 200.0, 250.0, 398.0]
HV 200A | HV 200A | 200 | 0 | [10.0, 4.267, 1.21, 0.403, 0.1, 0.058, 0.022, 0.01] | [10.0, 3.73, 1.654, 0.328, 0.1, 0.0531, 0.019, 0.01] | 0 | [600.0, 700.0, 900.0, 1150.0, 1665.0, 2000.0, 3000.0, 4313.0] | [1200.0, 1500.0, 1800.0, 2700.0, 3960.0, 5000.0, 7500.0, 10620.0]
HV 20A | HV 20A | 20 | 0 | [10.0, 1.3, 0.3, 0.155, 0.1, 0.0555, 0.023, 0.01] | [10.0, 1.3, 0.161, 0.1, 0.0611, 0.0399, 0.0141, 0.01] | 0 | [60.0, 70.0, 80.0, 87.0, 94.0, 110.0, 150.0, 216.0] | [120.0, 150.0, 200.0, 223.0, 260.0, 300.0, 450.0, 532.0]
HV 25A | HV 25A | 25 | 0 | [10.0, 2.512, 0.833, 0.299, 0.1, 0.0372, 0.0223, 0.01] | [10.0, 3.125, 0.597, 0.198, 0.1, 0.0378, 0.022, 0.01] | 0 | [75.0, 82.0, 90.0, 100.0, 124.0, 170.0, 200.0, 289.0] | [150.0, 170.0, 210.0, 250.0, 294.0, 400.0, 500.0, 711.0]
HV 31.5A | HV 31.5A | 31.5 | 0 | [10.0, 2.34, 0.722, 0.181, 0.1, 0.055, 0.0296, 0.01] | [10.0, 2.84, 0.368, 0.164, 0.1, 0.0621, 0.0378, 0.0195, 0.01] | 0 | [95.0, 110.0, 125.0, 150.0, 165.0, 200.0, 250.0, 390.0] | [189.0, 220.0, 300.0, 350.0, 393.0, 450.0, 530.0, 700.0, 960.0]
HV 40A | HV 40A | 40 | 0 | [10.0, 1.3, 0.161, 0.1, 0.0611, 0.0399, 0.0141, 0.01] | [10.0, 2.05, 0.369, 0.198, 0.1, 0.051, 0.0298, 0.01] | 0 | [120.0, 150.0, 200.0, 223.0, 260.0, 300.0, 450.0, 532.0] | [240.0, 300.0, 400.0, 450.0, 530.0, 650.0, 800.0, 1311.0]
HV 50A | HV 50A | 50 | 0 | [10.0, 3.215, 0.597, 0.198, 0.1, 0.0378, 0.022, 0.01] | [10.0, 3.64, 0.854, 0.281, 0.1, 0.0531, 0.022, 0.01] | 0 | [150.0, 170.0, 210.0, 250.0, 294.0, 400.0, 500.0, 711.0] | [300.0, 350.0, 450.0, 550.0, 700.0, 850.0, 1200.0, 1752.0]
HV 6.3A | HV 6.3A | 6.3 | 0 | [10.0, 1.39, 0.344, 0.168, 0.1, 0.056, 0.0263, 0.01] | [10.0, 1.711, 0.516, 0.198, 0.1, 0.0634, 0.0303, 0.01] | 0 | [19.0, 19.5, 20.4, 20.8, 22.0, 25.0, 32.0, 48.0] | [38.0, 40.0, 43.0, 48.0, 53.0, 60.0, 75.0, 118.0]
HV 63A | HV 63A | 63 | 0 | [10.0, 2.84, 0.368, 0.164, 0.1, 0.0621, 0.0378, 0.0195, 0.01] | [10.0, 1.82, 0.344, 0.1, 0.0467, 0.0269, 0.01] | 0 | [189.0, 220.0, 300.0, 350.0, 393.0, 450.0, 530.0, 700.0, 961.0] | [378.0, 500.0, 700.0, 934.0, 1200.0, 1500.0, 2366.0]
HV 80A | HV 80A | 80 | 0 | [10.0, 2.05, 0.369, 0.198, 0.1, 0.051, 0.0298, 0.01] | [10.0, 4.15, 1.03, 0.198, 0.1, 0.051, 0.0172, 0.01] | 0 | [240.0, 300.0, 400.0, 450.0, 530.0, 650.0, 800.0, 1311.0] | [480.0, 550.0, 700.0, 1000.0, 1260.0, 1600.0, 2500.0, 3227.0]
Siemens NH-1-100 | Siemens NH-1-100 | 100 | [5400.0, 2000.0, 400.0, 20.0, 1.0, 0.2, 0.012, 0.004] | 0 | 0 | [150.0, 190.0, 250.0, 430.0, 900.0, 1250.0, 2700.0, 3600.0] | 0 | 0
Siemens NH-1-125 | Siemens NH-1-125 | 125 | [4800.0, 120.0, 7.0, 0.1, 0.004] | 0 | 0 | [180.0, 400.0, 740.0, 2000.0, 4250.0] | 0 | 0
Siemens NH-1-16 | Siemens NH-1-16 | 16 | [4000.0, 400.0, 2.0, 0.1, 0.04, 0.01] | 0 | 0 | [26.0, 35.0, 75.0, 150.0, 200.0, 300.0] | 0 | 0
Siemens NH-1-160 | Siemens NH-1-160 | 160 | [4800.0, 120.0, 7.0, 0.1, 0.004] | 0 | 0 | [210.0, 500.0, 900.0, 2300.0, 5000.0] | 0 | 0
Siemens NH-1-25 | Siemens NH-1-25 | 25 | [4000.0, 1000.0, 10.0, 0.2, 0.02, 0.01] | 0 | 0 | [40.0, 50.0, 100.0, 210.0, 400.0, 500.0] | 0 | 0
Siemens NH-1-50 | Siemens NH-1-50 | 50 | [4000.0, 40.0, 4.0, 1.0, 0.02, 0.01] | 0 | 0 | [86.0, 200.0, 300.0, 400.0, 1000.0, 1280.0] | 0 | 0
Siemens NH-1-63 | Siemens NH-1-63 | 63 | [4000.0, 100.0, 10.0, 2.0, 0.04, 0.01] | 0 | 0 | [100.0, 200.0, 300.0, 400.0, 1000.0, 1500.0] | 0 | 0
Siemens NH-1-80 | Siemens NH-1-80 | 80 | [4800.0, 120.0, 7.0, 0.1, 0.01] | 0 | 0 | [150.58, 250.0, 450.0, 1150.0, 2470.0] | 0 | 0
Siemens NH-2-1000 | Siemens NH-2-1000 | 1000 | [4800.0, 120.0, 7.0, 0.1, 0.004] | 0 | 0 | [1900.0, 3500.0, 8400.0, 24000.0, 52000.0] | 0 | 0
Siemens NH-2-200 | Siemens NH-2-200 | 200 | [4800.0, 120.0, 7.0, 0.1, 0.004] | 0 | 0 | [280.0, 650.0, 1200.0, 3000.0, 7000.0] | 0 | 0
Siemens NH-2-224 | Siemens NH-2-224 | 224 | [4800.0, 120.0, 7.0, 0.2, 0.04, 0.004] | 0 | 0 | [400.0, 750.0, 1453.0, 3025.0, 4315.0, 7600.0] | 0 | 0
Siemens NH-2-250 | Siemens NH-2-250 | 250 | [4800.0, 120.0, 7.0, 0.1, 0.004] | 0 | 0 | [450.0, 800.0, 1650.0, 4000.0, 8500.0] | 0 | 0
Siemens NH-2-315 | Siemens NH-2-315 | 315 | [4800.0, 120.0, 7.0, 0.1, 0.004] | 0 | 0 | [550.0, 920.0, 1900.0, 5000.0, 11000.0] | 0 | 0
Siemens NH-2-355 | Siemens NH-2-355 | 355 | [4800.0, 120.0, 6.0, 0.1, 0.004] | 0 | 0 | [650.0, 1116.27, 2350.0, 5840.0, 12790.0] | 0 | 0
Siemens NH-2-400 | Siemens NH-2-400 | 400 | [4800.0, 120.0, 7.0, 0.1, 0.004] | 0 | 0 | [720.0, 1350.0, 2800.0, 6500.0, 15000.0] | 0 | 0
Siemens NH-2-425 | Siemens NH-2-425 | 425 | [4800.0, 120.0, 7.0, 0.1, 0.004] | 0 | 0 | [850.0, 1500.0, 3050.0, 7500.0, 16500.0] | 0 | 0
Siemens NH-2-630 | Siemens NH-2-630 | 630 | [4800.0, 120.0, 7.0, 0.1, 0.004] | 0 | 0 | [1200.0, 2000.0, 4800.0, 12000.0, 26000.0] | 0 | 0

## dtypes
| element | column | dtype
0 | bus | name | object
1 | bus | vn_kv | float64
2 | bus | type | object
3 | bus | zone | object
4 | bus | in_service | bool
5 | load | name | object
6 | load | bus | uint32
7 | load | p_mw | float64
8 | load | q_mvar | float64
9 | load | const_z_percent | float64
10 | load | const_i_percent | float64
11 | load | sn_mva | float64
12 | load | scaling | float64
13 | load | in_service | bool
14 | load | type | object
15 | ext_grid | name | object
16 | ext_grid | bus | uint32
17 | ext_grid | vm_pu | float64
18 | ext_grid | va_degree | float64
19 | ext_grid | slack_weight | float64
20 | ext_grid | in_service | bool
21 | line | name | object
22 | line | std_type | object
23 | line | from_bus | uint32
24 | line | to_bus | uint32
25 | line | length_km | float64
26 | line | r_ohm_per_km | float64
27 | line | x_ohm_per_km | float64
28 | line | c_nf_per_km | float64
29 | line | g_us_per_km | float64
30 | line | max_i_ka | float64
31 | line | df | float64
32 | line | parallel | uint32
33 | line | type | object
34 | line | in_service | bool
35 | trafo | name | object
36 | trafo | std_type | object
37 | trafo | hv_bus | uint32
38 | trafo | lv_bus | uint32
39 | trafo | sn_mva | float64
40 | trafo | vn_hv_kv | float64
41 | trafo | vn_lv_kv | float64
42 | trafo | vk_percent | float64
43 | trafo | vkr_percent | float64
44 | trafo | pfe_kw | float64
45 | trafo | i0_percent | float64
46 | trafo | shift_degree | float64
47 | trafo | tap_side | object
48 | trafo | tap_neutral | int32
49 | trafo | tap_min | int32
50 | trafo | tap_max | int32
51 | trafo | tap_step_percent | float64
52 | trafo | tap_step_degree | float64
53 | trafo | tap_pos | int32
54 | trafo | tap_phase_shifter | bool
55 | trafo | parallel | uint32
56 | trafo | df | float64
57 | trafo | in_service | bool
58 | line_geodata | coords | object
59 | bus_geodata | x | float64
60 | bus_geodata | y | float64
61 | bus_geodata | coords | object

## parameters
| version | format_version | converged | OPF_converged | name | f_hz | sn_mva
0 | 2.14.6 | 2.14.0 | FALSE | FALSE |  | 50 | 1