## bus
| name | vn_kv | type | zone | in_service
0 | bus_LV_627-22_0_2_node_0 | 0.4 | n |  | TRUE
1 | bus_LV_627-22_0_2_node_1 | 0.4 | n |  | TRUE
2 | bus_LV_627-22_0_2_node_2 | 0.4 | n |  | TRUE
3 | bus_LV_627-22_0_2_node_3 | 0.4 | n |  | TRUE
4 | bus_LV_627-22_0_2_node_4 | 0.4 | n |  | TRUE
5 | bus_LV_627-22_0_2_node_15 | 0.4 | n |  | TRUE
6 | bus_LV_627-22_0_2_node_12 | 0.4 | n |  | TRUE
7 | bus_LV_627-22_0_2_node_16 | 0.4 | n |  | TRUE
8 | bus_LV_627-22_0_2_node_10 | 0.4 | n |  | TRUE
9 | bus_LV_627-22_0_2_node_11 | 0.4 | n |  | TRUE
10 | bus_LV_627-22_0_2_node_5 | 0.4 | n |  | TRUE
11 | bus_LV_627-22_0_2_node_6 | 0.4 | n |  | TRUE
12 | bus_LV_627-22_0_2_node_7 | 0.4 | n |  | TRUE
13 | bus_LV_627-22_0_2_node_8 | 0.4 | n |  | TRUE
14 | bus_LV_627-22_0_2_node_9 | 0.4 | n |  | TRUE
15 | bus_LV_627-22_0_2_node_17 | 0.4 | n |  | TRUE
16 | bus_LV_627-22_0_2_node_18 | 0.4 | n |  | TRUE
17 | bus_LV_627-22_0_2_node_13 | 0.4 | n |  | TRUE
18 | bus_LV_627-22_0_2_node_14 | 0.4 | n |  | TRUE
19 | bus_LV_627-22_0_2_node_70 | 0.4 | n |  | TRUE
20 | bus_LV_627-22_0_2_node_71 | 0.4 | n |  | TRUE
21 | bus_LV_627-22_0_2_node_19 | 0.4 | n |  | TRUE
22 | bus_LV_627-22_0_2_node_24 | 0.4 | n |  | TRUE
23 | bus_LV_627-22_0_2_node_35 | 0.4 | n |  | TRUE
24 | bus_LV_627-22_0_2_node_32 | 0.4 | n |  | TRUE
25 | bus_LV_627-22_0_2_node_20 | 0.4 | n |  | TRUE
26 | bus_LV_627-22_0_2_node_21 | 0.4 | n |  | TRUE
27 | bus_LV_627-22_0_2_node_22 | 0.4 | n |  | TRUE
28 | bus_LV_627-22_0_2_node_23 | 0.4 | n |  | TRUE
29 | bus_LV_627-22_0_2_node_30 | 0.4 | n |  | TRUE
30 | bus_LV_627-22_0_2_node_33 | 0.4 | n |  | TRUE
31 | bus_LV_627-22_0_2_node_156 | 0.4 | n |  | TRUE
32 | bus_LV_627-22_0_2_node_29 | 0.4 | n |  | TRUE
33 | bus_LV_627-22_0_2_node_31 | 0.4 | n |  | TRUE
34 | bus_LV_627-22_0_2_node_25 | 0.4 | n |  | TRUE
35 | bus_LV_627-22_0_2_node_26 | 0.4 | n |  | TRUE
36 | bus_LV_627-22_0_2_node_27 | 0.4 | n |  | TRUE
37 | bus_LV_627-22_0_2_node_28 | 0.4 | n |  | TRUE
38 | bus_LV_627-22_0_2_node_34 | 0.4 | n |  | TRUE
39 | bus_LV_627-22_0_2_node_36 | 0.4 | n |  | TRUE
40 | bus_LV_627-22_0_2_node_37 | 0.4 | n |  | TRUE
41 | bus_LV_627-22_0_2_node_43 | 0.4 | n |  | TRUE
42 | bus_LV_627-22_0_2_node_57 | 0.4 | n |  | TRUE
43 | bus_LV_627-22_0_2_node_44 | 0.4 | n |  | TRUE
44 | bus_LV_627-22_0_2_node_49 | 0.4 | n |  | TRUE
45 | bus_LV_627-22_0_2_node_38 | 0.4 | n |  | TRUE
46 | bus_LV_627-22_0_2_node_39 | 0.4 | n |  | TRUE
47 | bus_LV_627-22_0_2_node_40 | 0.4 | n |  | TRUE
48 | bus_LV_627-22_0_2_node_52 | 0.4 | n |  | TRUE
49 | bus_LV_627-22_0_2_node_53 | 0.4 | n |  | TRUE
50 | bus_LV_627-22_0_2_node_51 | 0.4 | n |  | TRUE
51 | bus_LV_627-22_0_2_node_45 | 0.4 | n |  | TRUE
52 | bus_LV_627-22_0_2_node_68 | 0.4 | n |  | TRUE
53 | bus_LV_627-22_0_2_node_42 | 0.4 | n |  | TRUE
54 | bus_LV_627-22_0_2_node_64 | 0.4 | n |  | TRUE
55 | bus_LV_627-22_0_2_node_65 | 0.4 | n |  | TRUE
56 | bus_LV_627-22_0_2_node_66 | 0.4 | n |  | TRUE
57 | bus_LV_627-22_0_2_node_69 | 0.4 | n |  | TRUE
58 | bus_LV_627-22_0_2_node_41 | 0.4 | n |  | TRUE
59 | bus_LV_627-22_0_2_node_63 | 0.4 | n |  | TRUE
60 | bus_LV_627-22_0_2_node_60 | 0.4 | n |  | TRUE
61 | bus_LV_627-22_0_2_node_46 | 0.4 | n |  | TRUE
62 | bus_LV_627-22_0_2_node_47 | 0.4 | n |  | TRUE
63 | bus_LV_627-22_0_2_node_48 | 0.4 | n |  | TRUE
64 | bus_LV_627-22_0_2_node_50 | 0.4 | n |  | TRUE
65 | bus_LV_627-22_0_2_node_136 | 0.4 | n |  | TRUE
66 | bus_LV_627-22_0_2_node_117 | 0.4 | n |  | TRUE
67 | bus_LV_627-22_0_2_node_115 | 0.4 | n |  | TRUE
68 | bus_LV_627-22_0_2_node_56 | 0.4 | n |  | TRUE
69 | bus_LV_627-22_0_2_node_67 | 0.4 | n |  | TRUE
70 | bus_LV_627-22_0_2_node_137 | 0.4 | n |  | TRUE
71 | bus_LV_627-22_0_2_node_113 | 0.4 | n |  | TRUE
72 | bus_LV_627-22_0_2_node_114 | 0.4 | n |  | TRUE
73 | bus_LV_627-22_0_2_node_116 | 0.4 | n |  | TRUE
74 | bus_LV_627-22_0_2_node_118 | 0.4 | n |  | TRUE
75 | bus_LV_627-22_0_2_node_119 | 0.4 | n |  | TRUE
76 | bus_LV_627-22_0_2_node_54 | 0.4 | n |  | TRUE
77 | bus_LV_627-22_0_2_node_55 | 0.4 | n |  | TRUE
78 | bus_LV_627-22_0_2_node_58 | 0.4 | n |  | TRUE
79 | bus_LV_627-22_0_2_node_59 | 0.4 | n |  | TRUE
80 | bus_LV_627-22_0_2_node_106 | 0.4 | n |  | TRUE
81 | bus_MV_92_0_node_79 | 20 | n |  | TRUE

## load
| name | bus | p_mw | q_mvar | const_z_percent | const_i_percent | sn_mva | scaling | in_service | type
0 | LV_627-22_0_2_load_0 | 0 | 0.0038967 | 0.00097661 | 0 | 0 |  | 1 | TRUE | wye
1 | LV_627-22_0_2_load_1 | 1 | 0.0029334 | 0.00073518 | 0 | 0 |  | 1 | TRUE | wye
2 | LV_627-22_0_2_load_2 | 2 | 0.0045185 | 0.0011325 | 0 | 0 |  | 1 | TRUE | wye
3 | LV_627-22_0_2_load_3 | 3 | 0.0020267 | 0.00050794 | 0 | 0 |  | 1 | TRUE | wye
4 | LV_627-22_0_2_load_15 | 5 | 0.0018282 | 0.0004582 | 0 | 0 |  | 1 | TRUE | wye
5 | LV_627-22_0_2_load_16 | 7 | 0.01115 | 0.0027945 | 0 | 0 |  | 1 | TRUE | wye
6 | LV_627-22_0_2_load_10 | 8 | 0.0028435 | 0.00071265 | 0 | 0 |  | 1 | TRUE | wye
7 | LV_627-22_0_2_load_11 | 9 | 0.00123 | 0.00030826 | 0 | 0 |  | 1 | TRUE | wye
8 | LV_627-22_0_2_load_5 | 10 | 0.0019674 | 0.00049307 | 0 | 0 |  | 1 | TRUE | wye
9 | LV_627-22_0_2_load_6 | 11 | 0.0024622 | 0.00061708 | 0 | 0 |  | 1 | TRUE | wye
10 | LV_627-22_0_2_load_8 | 13 | 0.001291 | 0.00032356 | 0 | 0 |  | 1 | TRUE | wye
11 | LV_627-22_0_2_load_9 | 14 | 0.0012126 | 0.00030391 | 0 | 0 |  | 1 | TRUE | wye
12 | LV_627-22_0_2_load_17 | 15 | 0.0012393 | 0.0003106 | 0 | 0 |  | 1 | TRUE | wye
13 | LV_627-22_0_2_load_18 | 16 | 0.0029458 | 0.00073828 | 0 | 0 |  | 1 | TRUE | wye
14 | LV_627-22_0_2_load_14 | 18 | 0.00078102 | 0.00019574 | 0 | 0 |  | 1 | TRUE | wye
15 | LV_627-22_0_2_load_71 | 20 | 0.003062 | 0.00076741 | 0 | 0 |  | 1 | TRUE | wye
16 | LV_627-22_0_2_load_19 | 21 | 0.0045733 | 0.0011462 | 0 | 0 |  | 1 | TRUE | wye
17 | LV_627-22_0_2_load_32 | 24 | 0.0020734 | 0.00051964 | 0 | 0 |  | 1 | TRUE | wye
18 | LV_627-22_0_2_load_20 | 25 | 0.0036216 | 0.00090765 | 0 | 0 |  | 1 | TRUE | wye
19 | LV_627-22_0_2_load_21 | 26 | 0.002621 | 0.00065688 | 0 | 0 |  | 1 | TRUE | wye
20 | LV_627-22_0_2_load_22 | 27 | 0.0012005 | 0.00030086 | 0 | 0 |  | 1 | TRUE | wye
21 | LV_627-22_0_2_load_23 | 28 | 0.0029423 | 0.0007374 | 0 | 0 |  | 1 | TRUE | wye
22 | LV_627-22_0_2_load_30 | 29 | 0.0013009 | 0.00032603 | 0 | 0 |  | 1 | TRUE | wye
23 | LV_627-22_0_2_load_33 | 30 | 0.0019046 | 0.00047735 | 0 | 0 |  | 1 | TRUE | wye
24 | LV_627-22_0_2_load_156 | 31 | 0.0022319 | 0.00055935 | 0 | 0 |  | 1 | TRUE | wye
25 | LV_627-22_0_2_load_31 | 33 | 0.0034554 | 0.00086601 | 0 | 0 |  | 1 | TRUE | wye
26 | LV_627-22_0_2_load_25 | 34 | 0.0027749 | 0.00069546 | 0 | 0 |  | 1 | TRUE | wye
27 | LV_627-22_0_2_load_26 | 35 | 0.0027158 | 0.00068065 | 0 | 0 |  | 1 | TRUE | wye
28 | LV_627-22_0_2_load_27 | 36 | 0.0026982 | 0.00067622 | 0 | 0 |  | 1 | TRUE | wye
29 | LV_627-22_0_2_load_28 | 37 | 0.0029029 | 0.00072754 | 0 | 0 |  | 1 | TRUE | wye
30 | LV_627-22_0_2_load_34 | 38 | 0.0025265 | 0.00063319 | 0 | 0 |  | 1 | TRUE | wye
31 | LV_627-22_0_2_load_37 | 40 | 0.0045129 | 0.001131 | 0 | 0 |  | 1 | TRUE | wye
32 | LV_627-22_0_2_load_57 | 42 | 0.0017028 | 0.00042675 | 0 | 0 |  | 1 | TRUE | wye
33 | LV_627-22_0_2_load_44 | 43 | 0.0046659 | 0.0011694 | 0 | 0 |  | 1 | TRUE | wye
34 | LV_627-22_0_2_load_38 | 45 | 0.00054769 | 0.00013726 | 0 | 0 |  | 1 | TRUE | wye
35 | LV_627-22_0_2_load_39 | 46 | 0.0023931 | 0.00059977 | 0 | 0 |  | 1 | TRUE | wye
36 | LV_627-22_0_2_load_52 | 48 | 0.00053408 | 0.00013385 | 0 | 0 |  | 1 | TRUE | wye
37 | LV_627-22_0_2_load_53 | 49 | 0.00040589 | 0.00010173 | 0 | 0 |  | 1 | TRUE | wye
38 | LV_627-22_0_2_load_51 | 50 | 0.00028727 | 7.1996e-05 | 0 | 0 |  | 1 | TRUE | wye
39 | LV_627-22_0_2_load_45 | 51 | 0.0050504 | 0.0012657 | 0 | 0 |  | 1 | TRUE | wye
40 | LV_627-22_0_2_load_64 | 54 | 0.0010424 | 0.00026125 | 0 | 0 |  | 1 | TRUE | wye
41 | LV_627-22_0_2_load_69 | 57 | 0.0020018 | 0.0005017 | 0 | 0 |  | 1 | TRUE | wye
42 | LV_627-22_0_2_load_41 | 58 | 0.0043976 | 0.0011021 | 0 | 0 |  | 1 | TRUE | wye
43 | LV_627-22_0_2_load_63 | 59 | 0.0023869 | 0.00059822 | 0 | 0 |  | 1 | TRUE | wye
44 | LV_627-22_0_2_load_60 | 60 | 0.0034686 | 0.00086932 | 0 | 0 |  | 1 | TRUE | wye
45 | LV_627-22_0_2_load_46 | 61 | 0.00041397 | 0.00010375 | 0 | 0 |  | 1 | TRUE | wye
46 | LV_627-22_0_2_load_50 | 64 | 0.00039213 | 9.8278e-05 | 0 | 0 |  | 1 | TRUE | wye
47 | LV_627-22_0_2_load_117 | 66 | 0.00017713 | 4.4393e-05 | 0 | 0 |  | 1 | TRUE | wye
48 | LV_627-22_0_2_load_115 | 67 | 0.00092789 | 0.00023255 | 0 | 0 |  | 1 | TRUE | wye
49 | LV_627-22_0_2_load_56 | 68 | 0.0011492 | 0.00028801 | 0 | 0 |  | 1 | TRUE | wye
50 | LV_627-22_0_2_load_67 | 69 | 0.0015744 | 0.00039459 | 0 | 0 |  | 1 | TRUE | wye
51 | LV_627-22_0_2_load_137 | 70 | 0.00051157 | 0.00012821 | 0 | 0 |  | 1 | TRUE | wye
52 | LV_627-22_0_2_load_113 | 71 | 0.0005767 | 0.00014453 | 0 | 0 |  | 1 | TRUE | wye
53 | LV_627-22_0_2_load_114 | 72 | 0.00031232 | 7.8274e-05 | 0 | 0 |  | 1 | TRUE | wye
54 | LV_627-22_0_2_load_116 | 73 | 0.0015132 | 0.00037925 | 0 | 0 |  | 1 | TRUE | wye
55 | LV_627-22_0_2_load_118 | 74 | 0.00019249 | 4.8242e-05 | 0 | 0 |  | 1 | TRUE | wye
56 | LV_627-22_0_2_load_119 | 75 | 0.00074315 | 0.00018625 | 0 | 0 |  | 1 | TRUE | wye
57 | LV_627-22_0_2_load_54 | 76 | 0.0014292 | 0.0003582 | 0 | 0 |  | 1 | TRUE | wye
58 | LV_627-22_0_2_load_55 | 77 | 0.00093908 | 0.00023536 | 0 | 0 |  | 1 | TRUE | wye
59 | LV_627-22_0_2_load_58 | 78 | 0.0033285 | 0.00083419 | 0 | 0 |  | 1 | TRUE | wye
60 | LV_627-22_0_2_load_59 | 79 | 0.0032377 | 0.00081145 | 0 | 0 |  | 1 | TRUE | wye
61 | LV_627-22_0_2_load_106 | 80 | 0.0011871 | 0.00029752 | 0 | 0 |  | 1 | TRUE | wye

## ext_grid
| name | bus | vm_pu | va_degree | slack_weight | in_service
0 |  | 34 | 1 | 0 | 1 | TRUE

## line
| name | std_type | from_bus | to_bus | length_km | r_ohm_per_km | x_ohm_per_km | c_nf_per_km | g_us_per_km | max_i_ka | df | parallel | type | in_service
0 | LV_627-22_0_2_line_0 |  | 0 | 1 | 0.010787 | 0.125 | 0.08 | 261 | 0 | 0.364 | 1 | 1 | cs | TRUE
1 | LV_627-22_0_2_line_1 |  | 0 | 2 | 0.010181 | 0.125 | 0.08 | 261 | 0 | 0.364 | 1 | 1 | cs | TRUE
2 | LV_627-22_0_2_line_2 |  | 1 | 3 | 0.016153 | 0.125 | 0.08 | 261 | 0 | 0.364 | 1 | 1 | cs | TRUE
3 | LV_627-22_0_2_line_3 |  | 2 | 4 | 0.022412 | 0.125 | 0.08 | 261 | 0 | 0.364 | 1 | 1 | cs | TRUE
4 | LV_627-22_0_2_line_4 |  | 3 | 5 | 0.0065339 | 0.125 | 0.08 | 261 | 0 | 0.364 | 1 | 1 | cs | TRUE
5 | LV_627-22_0_2_line_5 |  | 4 | 6 | 0.01889 | 0.125 | 0.08 | 261 | 0 | 0.364 | 1 | 1 | cs | TRUE
6 | LV_627-22_0_2_line_6 |  | 5 | 7 | 0.015009 | 0.125 | 0.08 | 261 | 0 | 0.364 | 1 | 1 | cs | TRUE
7 | LV_627-22_0_2_line_7 |  | 6 | 8 | 0.01008 | 0.125 | 0.08 | 261 | 0 | 0.364 | 1 | 1 | cs | TRUE
8 | LV_627-22_0_2_line_8 |  | 6 | 9 | 0.027275 | 0.125 | 0.08 | 261 | 0 | 0.364 | 1 | 1 | cs | TRUE
9 | LV_627-22_0_2_line_9 |  | 8 | 12 | 0.027774 | 0.125 | 0.08 | 261 | 0 | 0.364 | 1 | 1 | cs | TRUE
10 | LV_627-22_0_2_line_10 |  | 9 | 17 | 0.11184 | 0.125 | 0.08 | 261 | 0 | 0.364 | 1 | 1 | cs | TRUE
11 | LV_627-22_0_2_line_11 |  | 10 | 11 | 0.026487 | 0.125 | 0.08 | 261 | 0 | 0.364 | 1 | 1 | cs | TRUE
12 | LV_627-22_0_2_line_12 |  | 10 | 12 | 0.011304 | 0.125 | 0.08 | 261 | 0 | 0.364 | 1 | 1 | cs | TRUE
13 | LV_627-22_0_2_line_13 |  | 11 | 13 | 0.014872 | 0.125 | 0.08 | 261 | 0 | 0.364 | 1 | 1 | cs | TRUE
14 | LV_627-22_0_2_line_14 |  | 12 | 14 | 0.029664 | 0.125 | 0.08 | 261 | 0 | 0.364 | 1 | 1 | cs | TRUE
15 | LV_627-22_0_2_line_15 |  | 14 | 15 | 0.011082 | 0.125 | 0.08 | 261 | 0 | 0.364 | 1 | 1 | cs | TRUE
16 | LV_627-22_0_2_line_16 |  | 15 | 16 | 0.015919 | 0.125 | 0.08 | 261 | 0 | 0.364 | 1 | 1 | cs | TRUE
17 | LV_627-22_0_2_line_17 |  | 16 | 21 | 0.011316 | 0.125 | 0.08 | 261 | 0 | 0.364 | 1 | 1 | cs | TRUE
18 | LV_627-22_0_2_line_18 |  | 17 | 18 | 0.05368 | 0.125 | 0.08 | 261 | 0 | 0.364 | 1 | 1 | cs | TRUE
19 | LV_627-22_0_2_line_19 |  | 18 | 19 | 0.020229 | 0.125 | 0.08 | 261 | 0 | 0.364 | 1 | 1 | cs | TRUE
20 | LV_627-22_0_2_line_20 |  | 19 | 20 | 0.040062 | 0.125 | 0.08 | 261 | 0 | 0.364 | 1 | 1 | cs | TRUE
21 | LV_627-22_0_2_line_21 |  | 21 | 22 | 0.0030087 | 0.125 | 0.08 | 261 | 0 | 0.364 | 1 | 1 | cs | TRUE
22 | LV_627-22_0_2_line_22 |  | 22 | 23 | 0.013981 | 0.125 | 0.08 | 261 | 0 | 0.364 | 1 | 1 | cs | TRUE
23 | LV_627-22_0_2_line_23 |  | 22 | 24 | 0.010219 | 0.125 | 0.08 | 261 | 0 | 0.364 | 1 | 1 | cs | TRUE
24 | LV_627-22_0_2_line_24 |  | 23 | 31 | 0.019729 | 0.125 | 0.08 | 261 | 0 | 0.364 | 1 | 1 | cs | TRUE
25 | LV_627-22_0_2_line_25 |  | 23 | 32 | 0.017969 | 0.125 | 0.08 | 261 | 0 | 0.364 | 1 | 1 | cs | TRUE
26 | LV_627-22_0_2_line_26 |  | 24 | 33 | 0.01699 | 0.125 | 0.08 | 261 | 0 | 0.364 | 1 | 1 | cs | TRUE
27 | LV_627-22_0_2_line_27 |  | 25 | 26 | 0.0065694 | 0.125 | 0.08 | 261 | 0 | 0.364 | 1 | 1 | cs | TRUE
28 | LV_627-22_0_2_line_28 |  | 25 | 27 | 0.021074 | 0.125 | 0.08 | 261 | 0 | 0.364 | 1 | 1 | cs | TRUE
29 | LV_627-22_0_2_line_29 |  | 26 | 28 | 0.025659 | 0.125 | 0.08 | 261 | 0 | 0.364 | 1 | 1 | cs | TRUE
30 | LV_627-22_0_2_line_30 |  | 28 | 29 | 0.0059108 | 0.125 | 0.08 | 261 | 0 | 0.364 | 1 | 1 | cs | TRUE
31 | LV_627-22_0_2_line_31 |  | 29 | 30 | 0.018452 | 0.125 | 0.08 | 261 | 0 | 0.364 | 1 | 1 | cs | TRUE
32 | LV_627-22_0_2_line_32 |  | 30 | 33 | 0.0078198 | 0.125 | 0.08 | 261 | 0 | 0.364 | 1 | 1 | cs | TRUE
33 | LV_627-22_0_2_line_33 |  | 32 | 39 | 0.027321 | 0.125 | 0.08 | 261 | 0 | 0.364 | 1 | 1 | cs | TRUE
34 | LV_627-22_0_2_line_34 |  | 32 | 36 | 0.017938 | 0.125 | 0.08 | 261 | 0 | 0.364 | 1 | 1 | cs | TRUE
35 | LV_627-22_0_2_line_35 |  | 34 | 35 | 0.027619 | 0.125 | 0.08 | 261 | 0 | 0.364 | 1 | 1 | cs | TRUE
36 | LV_627-22_0_2_line_36 |  | 34 | 36 | 0.027671 | 0.125 | 0.08 | 261 | 0 | 0.364 | 1 | 1 | cs | TRUE
37 | LV_627-22_0_2_line_37 |  | 35 | 37 | 0.026329 | 0.125 | 0.08 | 261 | 0 | 0.364 | 1 | 1 | cs | TRUE
38 | LV_627-22_0_2_line_38 |  | 37 | 38 | 0.026166 | 0.125 | 0.08 | 261 | 0 | 0.364 | 1 | 1 | cs | TRUE
39 | LV_627-22_0_2_line_39 |  | 38 | 40 | 0.0086651 | 0.125 | 0.08 | 261 | 0 | 0.364 | 1 | 1 | cs | TRUE
40 | LV_627-22_0_2_line_40 |  | 39 | 41 | 0.004679 | 0.125 | 0.08 | 261 | 0 | 0.364 | 1 | 1 | cs | TRUE
41 | LV_627-22_0_2_line_41 |  | 39 | 42 | 0.021245 | 0.125 | 0.08 | 261 | 0 | 0.364 | 1 | 1 | cs | TRUE
42 | LV_627-22_0_2_line_42 |  | 41 | 43 | 0.043319 | 0.125 | 0.08 | 261 | 0 | 0.364 | 1 | 1 | cs | TRUE
43 | LV_627-22_0_2_line_43 |  | 42 | 44 | 0.075003 | 0.125 | 0.08 | 261 | 0 | 0.364 | 1 | 1 | cs | TRUE
44 | LV_627-22_0_2_line_44 |  | 43 | 59 | 0.027383 | 0.125 | 0.08 | 261 | 0 | 0.364 | 1 | 1 | cs | TRUE
45 | LV_627-22_0_2_line_45 |  | 44 | 68 | 0.042522 | 0.125 | 0.08 | 261 | 0 | 0.364 | 1 | 1 | cs | TRUE
46 | LV_627-22_0_2_line_46 |  | 44 | 62 | 0.053855 | 0.125 | 0.08 | 261 | 0 | 0.364 | 1 | 1 | cs | TRUE
47 | LV_627-22_0_2_line_47 |  | 45 | 46 | 0.052957 | 0.125 | 0.08 | 261 | 0 | 0.364 | 1 | 1 | cs | TRUE
48 | LV_627-22_0_2_line_48 |  | 46 | 47 | 0.052664 | 0.125 | 0.08 | 261 | 0 | 0.364 | 1 | 1 | cs | TRUE
49 | LV_627-22_0_2_line_49 |  | 47 | 48 | 0.14718 | 0.125 | 0.08 | 261 | 0 | 0.364 | 1 | 1 | cs | TRUE
50 | LV_627-22_0_2_line_50 |  | 48 | 49 | 0.026411 | 0.125 | 0.08 | 261 | 0 | 0.364 | 1 | 1 | cs | TRUE
51 | LV_627-22_0_2_line_51 |  | 48 | 50 | 0.029563 | 0.125 | 0.08 | 261 | 0 | 0.364 | 1 | 1 | cs | TRUE
52 | LV_627-22_0_2_line_52 |  | 50 | 63 | 0.016362 | 0.125 | 0.08 | 261 | 0 | 0.364 | 1 | 1 | cs | TRUE
53 | LV_627-22_0_2_line_53 |  | 51 | 52 | 0.084496 | 0.125 | 0.08 | 261 | 0 | 0.364 | 1 | 1 | cs | TRUE
54 | LV_627-22_0_2_line_54 |  | 51 | 53 | 0.10518 | 0.125 | 0.08 | 261 | 0 | 0.364 | 1 | 1 | cs | TRUE
55 | LV_627-22_0_2_line_55 |  | 52 | 57 | 0.053107 | 0.125 | 0.08 | 261 | 0 | 0.364 | 1 | 1 | cs | TRUE
56 | LV_627-22_0_2_line_56 |  | 52 | 56 | 0.035057 | 0.125 | 0.08 | 261 | 0 | 0.364 | 1 | 1 | cs | TRUE
57 | LV_627-22_0_2_line_57 |  | 53 | 58 | 0.018997 | 0.125 | 0.08 | 261 | 0 | 0.364 | 1 | 1 | cs | TRUE
58 | LV_627-22_0_2_line_58 |  | 54 | 55 | 0.068611 | 0.125 | 0.08 | 261 | 0 | 0.364 | 1 | 1 | cs | TRUE
59 | LV_627-22_0_2_line_59 |  | 55 | 56 | 0.10586 | 0.125 | 0.08 | 261 | 0 | 0.364 | 1 | 1 | cs | TRUE
60 | LV_627-22_0_2_line_60 |  | 58 | 59 | 0.17842 | 0.125 | 0.08 | 261 | 0 | 0.364 | 1 | 1 | cs | TRUE
61 | LV_627-22_0_2_line_61 |  | 59 | 60 | 0.023477 | 0.125 | 0.08 | 261 | 0 | 0.364 | 1 | 1 | cs | TRUE
62 | LV_627-22_0_2_line_62 |  | 60 | 79 | 0.028863 | 0.125 | 0.08 | 261 | 0 | 0.364 | 1 | 1 | cs | TRUE
63 | LV_627-22_0_2_line_63 |  | 61 | 62 | 0.062725 | 0.125 | 0.08 | 261 | 0 | 0.364 | 1 | 1 | cs | TRUE
64 | LV_627-22_0_2_line_64 |  | 61 | 63 | 0.026 | 0.125 | 0.08 | 261 | 0 | 0.364 | 1 | 1 | cs | TRUE
65 | LV_627-22_0_2_line_65 |  | 62 | 64 | 0.04739 | 0.125 | 0.08 | 261 | 0 | 0.364 | 1 | 1 | cs | TRUE
66 | LV_627-22_0_2_line_66 |  | 62 | 65 | 0.15294 | 0.125 | 0.08 | 261 | 0 | 0.364 | 1 | 1 | cs | TRUE
67 | LV_627-22_0_2_line_67 |  | 64 | 69 | 0.021311 | 0.125 | 0.08 | 261 | 0 | 0.364 | 1 | 1 | cs | TRUE
68 | LV_627-22_0_2_line_68 |  | 65 | 70 | 0.070921 | 0.125 | 0.08 | 261 | 0 | 0.364 | 1 | 1 | cs | TRUE
69 | LV_627-22_0_2_line_69 |  | 65 | 66 | 0.034679 | 0.125 | 0.08 | 261 | 0 | 0.364 | 1 | 1 | cs | TRUE
70 | LV_627-22_0_2_line_70 |  | 66 | 67 | 0.0080608 | 0.125 | 0.08 | 261 | 0 | 0.364 | 1 | 1 | cs | TRUE
71 | LV_627-22_0_2_line_71 |  | 67 | 71 | 0.037202 | 0.125 | 0.08 | 261 | 0 | 0.364 | 1 | 1 | cs | TRUE
72 | LV_627-22_0_2_line_72 |  | 68 | 76 | 0.0052873 | 0.125 | 0.08 | 261 | 0 | 0.364 | 1 | 1 | cs | TRUE
73 | LV_627-22_0_2_line_73 |  | 71 | 72 | 0.029411 | 0.125 | 0.08 | 261 | 0 | 0.364 | 1 | 1 | cs | TRUE
74 | LV_627-22_0_2_line_74 |  | 72 | 73 | 0.055654 | 0.125 | 0.08 | 261 | 0 | 0.364 | 1 | 1 | cs | TRUE
75 | LV_627-22_0_2_line_75 |  | 73 | 74 | 0.012074 | 0.125 | 0.08 | 261 | 0 | 0.364 | 1 | 1 | cs | TRUE
76 | LV_627-22_0_2_line_76 |  | 74 | 75 | 0.059559 | 0.125 | 0.08 | 261 | 0 | 0.364 | 1 | 1 | cs | TRUE
77 | LV_627-22_0_2_line_77 |  | 76 | 77 | 0.022562 | 0.125 | 0.08 | 261 | 0 | 0.364 | 1 | 1 | cs | TRUE
78 | LV_627-22_0_2_line_78 |  | 78 | 79 | 0.025725 | 0.125 | 0.08 | 261 | 0 | 0.364 | 1 | 1 | cs | TRUE
79 | LV_627-22_0_2_line_79 |  | 78 | 80 | 0.13416 | 0.125 | 0.08 | 261 | 0 | 0.364 | 1 | 1 | cs | TRUE

## trafo
| name | std_type | hv_bus | lv_bus | sn_mva | vn_hv_kv | vn_lv_kv | vk_percent | vkr_percent | pfe_kw | i0_percent | shift_degree | tap_side | tap_neutral | tap_min | tap_max | tap_step_percent | tap_step_degree | tap_pos | tap_phase_shifter | parallel | df | in_service
0 | LV_627-22_0_2_trafo_25 | 0.63 MVA 20/0.4 kV | 81 | 34 | 0.63 | 20 | 0.4 | 6 | 1.206 | 1.65 | 0.2619 | 150 | hv | 0 | -2 | 2 | 2.5 | 0 | 0 | FALSE | 1 | 1 | TRUE

## line_geodata
| x0 | y0 | x1 | y1 | x2 | y2 | x3 | y3 | x4 | y4 | x5 | y5 | x6 | y6 | x7 | y7
0 | 2607903.9752 | 1198277.8808 | 2607913.8069 | 1198282.3192
1 | 2607903.9752 | 1198277.8808 | 2607894.6958 | 1198273.6918
2 | 2607913.8069 | 1198282.3192 | 2607928.5295 | 1198288.9655
3 | 2607874.2683 | 1198264.4701 | 2607894.6958 | 1198273.6918
4 | 2607934.4847 | 1198291.6539 | 2607928.5295 | 1198288.9655
5 | 2607880.4442 | 1198246.8354 | 2607878.5216 | 1198249.6344 | 2607877.1855 | 1198252.2785 | 2607874.2683 | 1198264.4701
6 | 2607948.1643 | 1198297.8294 | 2607934.4847 | 1198291.6539
7 | 2607880.4442 | 1198246.8354 | 2607883.8357 | 1198244.6498 | 2607888.643 | 1198242.8329 | 2607889.5192 | 1198242.603
8 | 2607880.4442 | 1198246.8354 | 2607868.9144 | 1198241.7065 | 2607854.5192 | 1198238.9547
9 | 2607916.8399 | 1198237.7449 | 2607895.3464 | 1198241.0741 | 2607889.5192 | 1198242.603
10 | 2607854.5192 | 1198238.9547 | 2607742.6966 | 1198237.0628
11 | 2607908.3875 | 1198230.2384 | 2607888.5835 | 1198212.6503
12 | 2607916.8399 | 1198237.7449 | 2607908.3875 | 1198230.2384
13 | 2607877.4635 | 1198202.7746 | 2607888.5835 | 1198212.6503
14 | 2607916.8399 | 1198237.7449 | 2607946.4383 | 1198235.7759
15 | 2607946.4383 | 1198235.7759 | 2607950.1045 | 1198235.532 | 2607957.4053 | 1198234.2795
16 | 2607972.242 | 1198228.731 | 2607960.8439 | 1198233.6896 | 2607957.4053 | 1198234.2795
17 | 2607972.242 | 1198228.731 | 2607982.6189 | 1198224.2166
18 | 2607742.6966 | 1198237.0628 | 2607740.826 | 1198234.9482 | 2607740.2516 | 1198231.6124 | 2607741.7107 | 1198210.1805 | 2607737.5171 | 1198184.5311
19 | 2607736.0201 | 1198164.4599 | 2607735.6438 | 1198172.8973 | 2607737.4494 | 1198184.1167 | 2607737.5171 | 1198184.5311
20 | 2607736.0201 | 1198164.4599 | 2607736.2634 | 1198158.8684 | 2607739.5651 | 1198143.5755 | 2607744.8695 | 1198134.244 | 2607750.801 | 1198128.7487
21 | 2607985.3779 | 1198223.0163 | 2607982.6189 | 1198224.2166
22 | 2607998.2316 | 1198217.4304 | 2607985.3779 | 1198223.0163
23 | 2607985.3779 | 1198223.0163 | 2607977.3041 | 1198216.7513
24 | 2607998.2316 | 1198217.4304 | 2608015.0543 | 1198227.8138
25 | 2607998.2316 | 1198217.4304 | 2608014.7502 | 1198210.2485
26 | 2607963.8814 | 1198206.3357 | 2607977.3041 | 1198216.7513
27 | 2607918.1833 | 1198170.8755 | 2607912.9931 | 1198166.8481
28 | 2607896.3439 | 1198153.9288 | 2607912.9931 | 1198166.8481
29 | 2607918.1833 | 1198170.8755 | 2607938.4553 | 1198186.6059
30 | 2607938.4553 | 1198186.6059 | 2607943.1252 | 1198190.2296
31 | 2607957.7034 | 1198201.5418 | 2607943.1252 | 1198190.2296
32 | 2607963.8814 | 1198206.3357 | 2607957.7034 | 1198201.5418
33 | 2608039.2027 | 1198198.0523 | 2608030.0574 | 1198203.5875 | 2608014.7502 | 1198210.2485
34 | 2608014.7502 | 1198210.2485 | 2608000.7475 | 1198199.0371
35 | 2607979.1469 | 1198181.7423 | 2607957.5866 | 1198164.4799
36 | 2607979.1469 | 1198181.7423 | 2608000.7475 | 1198199.0371
37 | 2607957.5866 | 1198164.4799 | 2607937.0335 | 1198148.0239
38 | 2607937.0335 | 1198148.0239 | 2607916.6077 | 1198131.6697
39 | 2607909.8435 | 1198126.2539 | 2607916.6077 | 1198131.6697
40 | 2608041.8122 | 1198194.1648 | 2608039.2027 | 1198198.0523
41 | 2608039.2027 | 1198198.0523 | 2608047.5936 | 1198204.3002 | 2608056.7609 | 1198209.979
42 | 2608041.8122 | 1198194.1648 | 2608008.2324 | 1198166.7978
43 | 2608116.5701 | 1198254.6196 | 2608108.8983 | 1198245.9935 | 2608094.8493 | 1198234.4351 | 2608067.8629 | 1198216.8562 | 2608056.7609 | 1198209.979
44 | 2608008.2324 | 1198166.7978 | 2607987.0061 | 1198149.4987
45 | 2608116.5701 | 1198254.6196 | 2608092.9461 | 1198268.0394 | 2608087.913 | 1198267.8214 | 2608080.1178 | 1198261.0663
46 | 2608159.8858 | 1198286.4729 | 2608137.8896 | 1198273.0693 | 2608116.5701 | 1198254.6196
47 | 2608401.9295 | 1198072.705 | 2608401.7373 | 1198075.1478 | 2608394.4655 | 1198091.1129 | 2608385.3861 | 1198098.1707 | 2608380.0845 | 1198110.2142 | 2608379.3858 | 1198118.4896
48 | 2608366.6612 | 1198169.0825 | 2608368.1999 | 1198163.2816 | 2608375.1898 | 1198147.2827 | 2608377.754 | 1198137.8146 | 2608379.3858 | 1198118.4896
49 | 2608255.6621 | 1198265.7257 | 2608366.6612 | 1198169.0825
50 | 2608233.859 | 1198250.8211 | 2608255.6621 | 1198265.7257
51 | 2608255.6621 | 1198265.7257 | 2608266.0092 | 1198272.7991 | 2608256.068 | 1198286.6249
52 | 2608246.5162 | 1198299.9091 | 2608256.068 | 1198286.6249
53 | 2608197.7426 | 1197830.5806 | 2608180.3596 | 1197878.9384 | 2608176.3693 | 1197890.0278 | 2608166.3512 | 1197908.8508
54 | 2608113.0607 | 1197999.3895 | 2608117.7003 | 1197992.2809 | 2608138.8449 | 1197960.5258 | 2608150.2892 | 1197939.0297 | 2608166.3512 | 1197908.8508
55 | 2608197.7426 | 1197830.5806 | 2608190.1635 | 1197826.3347 | 2608166.291 | 1197808.1815 | 2608163.4326 | 1197804.509 | 2608164.458 | 1197800.8529 | 2608168.3258 | 1197796.2949
56 | 2608219.9633 | 1197803.4186 | 2608197.7426 | 1197830.5806
57 | 2608113.0607 | 1197999.3895 | 2608106.8835 | 1198017.3541
58 | 2608288.8985 | 1197769.8618 | 2608290.3139 | 1197781.6811 | 2608292.0145 | 1197791.0774 | 2608298.1314 | 1197800.8577 | 2608302.1172 | 1197809.7902 | 2608302.7186 | 1197820.997 | 2608300.6592 | 1197834.4235 | 2608300.3964 | 1197835.4248
59 | 2608219.9633 | 1197803.4186 | 2608237.6172 | 1197780.1636 | 2608255.9075 | 1197748.216 | 2608262.9704 | 1197751.3941 | 2608284.6941 | 1197764.7977 | 2608288.8985 | 1197769.8618
60 | 2607987.0061 | 1198149.4987 | 2608106.8835 | 1198017.3541
61 | 2607968.8072 | 1198134.6668 | 2607987.0061 | 1198149.4987
62 | 2607968.8072 | 1198134.6668 | 2607946.4332 | 1198116.4324
63 | 2608159.8858 | 1198286.4729 | 2608188.4491 | 1198286.3671 | 2608222.0524 | 1198292.5161
64 | 2608246.5162 | 1198299.9091 | 2608242.5177 | 1198300.4817 | 2608222.0524 | 1198292.5161
65 | 2608159.8858 | 1198286.4729 | 2608167.2854 | 1198276.6999 | 2608192.2782 | 1198252.0102
66 | 2608159.8858 | 1198286.4729 | 2608175.2973 | 1198438.6307
67 | 2608207.4391 | 1198237.0332 | 2608192.2782 | 1198252.0102
68 | 2608175.2973 | 1198438.6307 | 2608170.5996 | 1198443.8493 | 2608166.2905 | 1198460.13 | 2608165.048 | 1198472.3459 | 2608165.2398 | 1198482.5183 | 2608161.3354 | 1198497.988 | 2608157.4415 | 1198505.7202
69 | 2608175.2973 | 1198438.6307 | 2608178.8751 | 1198473.1248
70 | 2608178.8751 | 1198473.1248 | 2608179.7067 | 1198481.1426
71 | 2608181.5564 | 1198517.5103 | 2608184.2831 | 1198499.8312 | 2608180.2805 | 1198486.6743 | 2608179.7067 | 1198481.1426
72 | 2608080.1178 | 1198261.0663 | 2608076.1221 | 1198257.6037
73 | 2608181.5564 | 1198517.5103 | 2608177.9146 | 1198541.1224 | 2608176.2253 | 1198546.3768
74 | 2608176.2253 | 1198546.3768 | 2608173.6095 | 1198554.5126 | 2608163.6397 | 1198578.801 | 2608162.8099 | 1198589.9503 | 2608164.9924 | 1198599.374
75 | 2608167.7166 | 1198611.1366 | 2608164.9924 | 1198599.374
76 | 2608167.7166 | 1198611.1366 | 2608169.04 | 1198616.8509 | 2608182.5479 | 1198628.0975 | 2608183.8777 | 1198658.082 | 2608185.7475 | 1198663.8907
77 | 2608076.1221 | 1198257.6037 | 2608066.4945 | 1198249.2606 | 2608058.3182 | 1198243.8174
78 | 2607926.5162 | 1198100.1527 | 2607926.9882 | 1198100.5849 | 2607946.4332 | 1198116.4324
79 | 2607926.5162 | 1198100.1527 | 2607844.6249 | 1197993.8827

## bus_geodata
| x | y | coords
0 | 2607903.9752 | 1198277.8808
1 | 2607913.8069 | 1198282.3192
2 | 2607894.6958 | 1198273.6918
3 | 2607928.5295 | 1198288.9655
4 | 2607874.2683 | 1198264.4701
5 | 2607934.4847 | 1198291.6539
6 | 2607880.4442 | 1198246.8354
7 | 2607948.1643 | 1198297.8294
8 | 2607889.5192 | 1198242.603
9 | 2607854.5192 | 1198238.9547
10 | 2607908.3875 | 1198230.2384
11 | 2607888.5835 | 1198212.6503
12 | 2607916.8399 | 1198237.7449
13 | 2607877.4635 | 1198202.7746
14 | 2607946.4383 | 1198235.7759
15 | 2607957.4053 | 1198234.2795
16 | 2607972.242 | 1198228.731
17 | 2607742.6966 | 1198237.0628
18 | 2607737.5171 | 1198184.5311
19 | 2607736.0201 | 1198164.4599
20 | 2607750.801 | 1198128.7487
21 | 2607982.6189 | 1198224.2166
22 | 2607985.3779 | 1198223.0163
23 | 2607998.2316 | 1198217.4304
24 | 2607977.3041 | 1198216.7513
25 | 2607912.9931 | 1198166.8481
26 | 2607918.1833 | 1198170.8755
27 | 2607896.3439 | 1198153.9288
28 | 2607938.4553 | 1198186.6059
29 | 2607943.1252 | 1198190.2296
30 | 2607957.7034 | 1198201.5418
31 | 2608015.0543 | 1198227.8138
32 | 2608014.7502 | 1198210.2485
33 | 2607963.8814 | 1198206.3357
34 | 2607979.1469 | 1198181.7423
35 | 2607957.5866 | 1198164.4799
36 | 2608000.7475 | 1198199.0371
37 | 2607937.0335 | 1198148.0239
38 | 2607916.6077 | 1198131.6697
39 | 2608039.2027 | 1198198.0523
40 | 2607909.8435 | 1198126.2539
41 | 2608041.8122 | 1198194.1648
42 | 2608056.7609 | 1198209.979
43 | 2608008.2324 | 1198166.7978
44 | 2608116.5701 | 1198254.6196
45 | 2608401.9295 | 1198072.705
46 | 2608379.3858 | 1198118.4896
47 | 2608366.6612 | 1198169.0825
48 | 2608255.6621 | 1198265.7257
49 | 2608233.859 | 1198250.8211
50 | 2608256.068 | 1198286.6249
51 | 2608166.3512 | 1197908.8508
52 | 2608197.7426 | 1197830.5806
53 | 2608113.0607 | 1197999.3895
54 | 2608300.3964 | 1197835.4248
55 | 2608288.8985 | 1197769.8618
56 | 2608219.9633 | 1197803.4186
57 | 2608168.3258 | 1197796.2949
58 | 2608106.8835 | 1198017.3541
59 | 2607987.0061 | 1198149.4987
60 | 2607968.8072 | 1198134.6668
61 | 2608222.0524 | 1198292.5161
62 | 2608159.8858 | 1198286.4729
63 | 2608246.5162 | 1198299.9091
64 | 2608192.2782 | 1198252.0102
65 | 2608175.2973 | 1198438.6307
66 | 2608178.8751 | 1198473.1248
67 | 2608179.7067 | 1198481.1426
68 | 2608080.1178 | 1198261.0663
69 | 2608207.4391 | 1198237.0332
70 | 2608157.4415 | 1198505.7202
71 | 2608181.5564 | 1198517.5103
72 | 2608176.2253 | 1198546.3768
73 | 2608164.9924 | 1198599.374
74 | 2608167.7166 | 1198611.1366
75 | 2608185.7475 | 1198663.8907
76 | 2608076.1221 | 1198257.6037
77 | 2608058.3182 | 1198243.8174
78 | 2607926.5162 | 1198100.1527
79 | 2607946.4332 | 1198116.4324
80 | 2607844.6249 | 1197993.8827
81 | 2608014.7502 | 1198210.2485

## line_std_types
| c_nf_per_km | r_ohm_per_km | x_ohm_per_km | max_i_ka | type | q_mm2 | alpha | voltage_rating
NAYY 4x50 SE | 210 | 0.642 | 0.083 | 0.142 | cs | 50 | 0.00403 | LV
NAYY 4x120 SE | 264 | 0.225 | 0.08 | 0.242 | cs | 120 | 0.00403 | LV
NAYY 4x150 SE | 261 | 0.208 | 0.08 | 0.27 | cs | 150 | 0.00403 | LV
NA2XS2Y 1x95 RM/25 12/20 kV | 216 | 0.313 | 0.132 | 0.252 | cs | 95 | 0.00403 | MV
NA2XS2Y 1x185 RM/25 12/20 kV | 273 | 0.161 | 0.117 | 0.362 | cs | 185 | 0.00403 | MV
NA2XS2Y 1x240 RM/25 12/20 kV | 304 | 0.122 | 0.112 | 0.421 | cs | 240 | 0.00403 | MV
NA2XS2Y 1x95 RM/25 6/10 kV | 315 | 0.313 | 0.123 | 0.249 | cs | 95 | 0.00403 | MV
NA2XS2Y 1x185 RM/25 6/10 kV | 406 | 0.161 | 0.11 | 0.358 | cs | 185 | 0.00403 | MV
NA2XS2Y 1x240 RM/25 6/10 kV | 456 | 0.122 | 0.105 | 0.416 | cs | 240 | 0.00403 | MV
NA2XS2Y 1x150 RM/25 12/20 kV | 250 | 0.206 | 0.116 | 0.319 | cs | 150 | 0.00403 | MV
NA2XS2Y 1x120 RM/25 12/20 kV | 230 | 0.253 | 0.119 | 0.283 | cs | 120 | 0.00403 | MV
NA2XS2Y 1x70 RM/25 12/20 kV | 190 | 0.443 | 0.132 | 0.22 | cs | 70 | 0.00403 | MV
NA2XS2Y 1x150 RM/25 6/10 kV | 360 | 0.206 | 0.11 | 0.315 | cs | 150 | 0.00403 | MV
NA2XS2Y 1x120 RM/25 6/10 kV | 340 | 0.253 | 0.113 | 0.28 | cs | 120 | 0.00403 | MV
NA2XS2Y 1x70 RM/25 6/10 kV | 280 | 0.443 | 0.123 | 0.217 | cs | 70 | 0.00403 | MV
N2XS(FL)2Y 1x120 RM/35 64/110 kV | 112 | 0.153 | 0.166 | 0.366 | cs | 120 | 0.00393 | HV
N2XS(FL)2Y 1x185 RM/35 64/110 kV | 125 | 0.099 | 0.156 | 0.457 | cs | 185 | 0.00393 | HV
N2XS(FL)2Y 1x240 RM/35 64/110 kV | 135 | 0.075 | 0.149 | 0.526 | cs | 240 | 0.00393 | HV
N2XS(FL)2Y 1x300 RM/35 64/110 kV | 144 | 0.06 | 0.144 | 0.588 | cs | 300 | 0.00393 | HV
15-AL1/3-ST1A 0.4 | 11 | 1.8769 | 0.35 | 0.105 | ol | 16 | 0.00403 | LV
24-AL1/4-ST1A 0.4 | 11.25 | 1.2012 | 0.335 | 0.14 | ol | 24 | 0.00403 | LV
48-AL1/8-ST1A 0.4 | 12.2 | 0.5939 | 0.3 | 0.21 | ol | 48 | 0.00403 | LV
94-AL1/15-ST1A 0.4 | 13.2 | 0.306 | 0.29 | 0.35 | ol | 94 | 0.00403 | LV
34-AL1/6-ST1A 10.0 | 9.7 | 0.8342 | 0.36 | 0.17 | ol | 34 | 0.00403 | MV
48-AL1/8-ST1A 10.0 | 10.1 | 0.5939 | 0.35 | 0.21 | ol | 48 | 0.00403 | MV
70-AL1/11-ST1A 10.0 | 10.4 | 0.4132 | 0.339 | 0.29 | ol | 70 | 0.00403 | MV
94-AL1/15-ST1A 10.0 | 10.75 | 0.306 | 0.33 | 0.35 | ol | 94 | 0.00403 | MV
122-AL1/20-ST1A 10.0 | 11.1 | 0.2376 | 0.323 | 0.41 | ol | 122 | 0.00403 | MV
149-AL1/24-ST1A 10.0 | 11.25 | 0.194 | 0.315 | 0.47 | ol | 149 | 0.00403 | MV
34-AL1/6-ST1A 20.0 | 9.15 | 0.8342 | 0.382 | 0.17 | ol | 34 | 0.00403 | MV
48-AL1/8-ST1A 20.0 | 9.5 | 0.5939 | 0.372 | 0.21 | ol | 48 | 0.00403 | MV
70-AL1/11-ST1A 20.0 | 9.7 | 0.4132 | 0.36 | 0.29 | ol | 70 | 0.00403 | MV
94-AL1/15-ST1A 20.0 | 10 | 0.306 | 0.35 | 0.35 | ol | 94 | 0.00403 | MV
122-AL1/20-ST1A 20.0 | 10.3 | 0.2376 | 0.344 | 0.41 | ol | 122 | 0.00403 | MV
149-AL1/24-ST1A 20.0 | 10.5 | 0.194 | 0.337 | 0.47 | ol | 149 | 0.00403 | MV
184-AL1/30-ST1A 20.0 | 10.75 | 0.1571 | 0.33 | 0.535 | ol | 184 | 0.00403 | MV
243-AL1/39-ST1A 20.0 | 11 | 0.1188 | 0.32 | 0.645 | ol | 243 | 0.00403 | MV
48-AL1/8-ST1A 110.0 | 8 | 0.5939 | 0.46 | 0.21 | ol | 48 | 0.00403 | HV
70-AL1/11-ST1A 110.0 | 8.4 | 0.4132 | 0.45 | 0.29 | ol | 70 | 0.00403 | HV
94-AL1/15-ST1A 110.0 | 8.65 | 0.306 | 0.44 | 0.35 | ol | 94 | 0.00403 | HV
122-AL1/20-ST1A 110.0 | 8.5 | 0.2376 | 0.43 | 0.41 | ol | 122 | 0.00403 | HV
149-AL1/24-ST1A 110.0 | 8.75 | 0.194 | 0.41 | 0.47 | ol | 149 | 0.00403 | HV
184-AL1/30-ST1A 110.0 | 8.8 | 0.1571 | 0.4 | 0.535 | ol | 184 | 0.00403 | HV
243-AL1/39-ST1A 110.0 | 9 | 0.1188 | 0.39 | 0.645 | ol | 243 | 0.00403 | HV
305-AL1/39-ST1A 110.0 | 9.2 | 0.0949 | 0.38 | 0.74 | ol | 305 | 0.00403 | HV
490-AL1/64-ST1A 110.0 | 9.75 | 0.059 | 0.37 | 0.96 | ol | 490 | 0.00403 | HV
679-AL1/86-ST1A 110.0 | 9.95 | 0.042 | 0.36 | 1.15 | ol | 679 | 0.00403 | HV
490-AL1/64-ST1A 220.0 | 10 | 0.059 | 0.285 | 0.96 | ol | 490 | 0.00403 | HV
679-AL1/86-ST1A 220.0 | 11.7 | 0.042 | 0.275 | 1.15 | ol | 679 | 0.00403 | HV
490-AL1/64-ST1A 380.0 | 11 | 0.059 | 0.253 | 0.96 | ol | 490 | 0.00403 | HV
679-AL1/86-ST1A 380.0 | 14.6 | 0.042 | 0.25 | 1.15 | ol | 679 | 0.00403 | HV

## trafo_std_types
| i0_percent | pfe_kw | vkr_percent | sn_mva | vn_lv_kv | vn_hv_kv | vk_percent | shift_degree | vector_group | tap_side | tap_neutral | tap_min | tap_max | tap_step_degree | tap_step_percent | tap_phase_shifter
160 MVA 380/110 kV | 0.06 | 60 | 0.25 | 160 | 110 | 380 | 12.2 | 0 | Yy0 | hv | 0 | -9 | 9 | 0 | 1.5 | FALSE
100 MVA 220/110 kV | 0.06 | 55 | 0.26 | 100 | 110 | 220 | 12 | 0 | Yy0 | hv | 0 | -9 | 9 | 0 | 1.5 | FALSE
63 MVA 110/20 kV | 0.04 | 22 | 0.32 | 63 | 20 | 110 | 18 | 150 | YNd5 | hv | 0 | -9 | 9 | 0 | 1.5 | FALSE
40 MVA 110/20 kV | 0.05 | 18 | 0.34 | 40 | 20 | 110 | 16.2 | 150 | YNd5 | hv | 0 | -9 | 9 | 0 | 1.5 | FALSE
25 MVA 110/20 kV | 0.07 | 14 | 0.41 | 25 | 20 | 110 | 12 | 150 | YNd5 | hv | 0 | -9 | 9 | 0 | 1.5 | FALSE
63 MVA 110/10 kV | 0.04 | 22 | 0.32 | 63 | 10 | 110 | 18 | 150 | YNd5 | hv | 0 | -9 | 9 | 0 | 1.5 | FALSE
40 MVA 110/10 kV | 0.05 | 18 | 0.34 | 40 | 10 | 110 | 16.2 | 150 | YNd5 | hv | 0 | -9 | 9 | 0 | 1.5 | FALSE
25 MVA 110/10 kV | 0.07 | 14 | 0.41 | 25 | 10 | 110 | 12 | 150 | YNd5 | hv | 0 | -9 | 9 | 0 | 1.5 | FALSE
0.25 MVA 20/0.4 kV | 0.32 | 0.8 | 1.44 | 0.25 | 0.4 | 20 | 6 | 150 | Yzn5 | hv | 0 | -2 | 2 | 0 | 2.5 | FALSE
0.4 MVA 20/0.4 kV | 0.3375 | 1.35 | 1.425 | 0.4 | 0.4 | 20 | 6 | 150 | Dyn5 | hv | 0 | -2 | 2 | 0 | 2.5 | FALSE
0.63 MVA 20/0.4 kV | 0.2619 | 1.65 | 1.206 | 0.63 | 0.4 | 20 | 6 | 150 | Dyn5 | hv | 0 | -2 | 2 | 0 | 2.5 | FALSE
0.25 MVA 10/0.4 kV | 0.24 | 0.6 | 1.2 | 0.25 | 0.4 | 10 | 4 | 150 | Dyn5 | hv | 0 | -2 | 2 | 0 | 2.5 | FALSE
0.4 MVA 10/0.4 kV | 0.2375 | 0.95 | 1.325 | 0.4 | 0.4 | 10 | 4 | 150 | Dyn5 | hv | 0 | -2 | 2 | 0 | 2.5 | FALSE
0.63 MVA 10/0.4 kV | 0.1873 | 1.18 | 1.0794 | 0.63 | 0.4 | 10 | 4 | 150 | Dyn5 | hv | 0 | -2 | 2 | 0 | 2.5 | FALSE

## trafo3w_std_types
| sn_hv_mva | sn_mv_mva | sn_lv_mva | vn_hv_kv | vn_mv_kv | vn_lv_kv | vk_hv_percent | vk_mv_percent | vk_lv_percent | vkr_hv_percent | vkr_mv_percent | vkr_lv_percent | pfe_kw | i0_percent | shift_mv_degree | shift_lv_degree | vector_group | tap_side | tap_neutral | tap_min | tap_max | tap_step_percent
63/25/38 MVA 110/20/10 kV | 63 | 25 | 38 | 110 | 20 | 10 | 10.4 | 10.4 | 10.4 | 0.28 | 0.32 | 0.35 | 35 | 0.89 | 0 | 0 | YN0yn0yn0 | hv | 0 | -10 | 10 | 1.2
63/25/38 MVA 110/10/10 kV | 63 | 25 | 38 | 110 | 10 | 10 | 10.4 | 10.4 | 10.4 | 0.28 | 0.32 | 0.35 | 35 | 0.89 | 0 | 0 | YN0yn0yn0 | hv | 0 | -10 | 10 | 1.2

## fuse_std_types
| fuse_type | i_rated_a | t_avg | t_min | t_total | x_avg | x_min | x_total
HV 100A | HV 100A | 100 | 0 | [10.0, 3.64, 0.854, 0.281, 0.1, 0.0531, 0.022, 0.01] | [10.0, 4.267, 1.21, 0.403, 0.1, 0.058, 0.022, 0.01] | 0 | [300.0, 350.0, 450.0, 550.0, 700.0, 850.0, 1200.0, 1752.0] | [600.0, 700.0, 900.0, 1150.0, 1665.0, 2000.0, 3000.0, 4313.0]
HV 10A | HV 10A | 10 | 0 | [10.0, 1675.0, 0.344, 0.156, 0.1, 0.0417, 0.0171, 0.01] | [10.0, 1.3, 0.3, 0.155, 0.1, 0.0555, 0.023, 0.01] | 0 | [30.0, 32.0, 35.0, 37.0, 39.0, 50.0, 70.0, 88.0] | [60.0, 70.0, 80.0, 87.0, 94.0, 110.0, 150.0, 216.0]
HV 125A | HV 125A | 125 | 0 | [10.0, 1.82, 0.344, 0.1, 0.0467, 0.0269, 0.01] | [10.0, 2.478, 0.426, 0.1, 0.0427, 0.0211, 0.01] | 0 | [375.0, 500.0, 700.0, 925.0, 1200.0, 1500.0, 2341.0] | [750.0, 1000.0, 1500.0, 2200.0, 3000.0, 4000.0, 5765.0]
HV 160A | HV 160A | 160 | 0 | [10.0, 4.15, 1.03, 0.198, 0.1, 0.051, 0.0172, 0.01] | [10.0, 2.3, 0.734, 0.274, 0.1, 0.046, 0.0177, 0.01] | 0 | [480.0, 550.0, 700.0, 1000.0, 1260.0, 1600.0, 2500.0, 3227.0] | [960.0, 1300.0, 1700.0, 2200.0, 2996.0, 4000.0, 6000.0, 7946.0]
HV 16A | HV 16A | 16 | 0 | [10.0, 0.352, 0.164, 0.1, 0.0649, 0.0342, 0.01] | [10.0, 2.34, 0.722, 0.181, 0.1, 0.055, 0.0296, 0.01] | 0 | [48.0, 60.0, 65.0, 71.0, 80.0, 100.0, 162.0] | [96.0, 110.0, 125.0, 150.0, 168.0, 200.0, 250.0, 398.0]
HV 200A | HV 200A | 200 | 0 | [10.0, 4.267, 1.21, 0.403, 0.1, 0.058, 0.022, 0.01] | [10.0, 3.73, 1.654, 0.328, 0.1, 0.0531, 0.019, 0.01] | 0 | [600.0, 700.0, 900.0, 1150.0, 1665.0, 2000.0, 3000.0, 4313.0] | [1200.0, 1500.0, 1800.0, 2700.0, 3960.0, 5000.0, 7500.0, 10620.0]
HV 20A | HV 20A | 20 | 0 | [10.0, 1.3, 0.3, 0.155, 0.1, 0.0555, 0.023, 0.01] | [10.0, 1.3, 0.161, 0.1, 0.0611, 0.0399, 0.0141, 0.01] | 0 | [60.0, 70.0, 80.0, 87.0, 94.0, 110.0, 150.0, 216.0] | [120.0, 150.0, 200.0, 223.0, 260.0, 300.0, 450.0, 532.0]
HV 25A | HV 25A | 25 | 0 | [10.0, 2.512, 0.833, 0.299, 0.1, 0.0372, 0.0223, 0.01] | [10.0, 3.125, 0.597, 0.198, 0.1, 0.0378, 0.022, 0.01] | 0 | [75.0, 82.0, 90.0, 100.0, 124.0, 170.0, 200.0, 289.0] | [150.0, 170.0, 210.0, 250.0, 294.0, 400.0, 500.0, 711.0]
HV 31.5A | HV 31.5A | 31.5 | 0 | [10.0, 2.34, 0.722, 0.181, 0.1, 0.055, 0.0296, 0.01] | [10.0, 2.84, 0.368, 0.164, 0.1, 0.0621, 0.0378, 0.0195, 0.01] | 0 | [95.0, 110.0, 125.0, 150.0, 165.0, 200.0, 250.0, 390.0] | [189.0, 220.0, 300.0, 350.0, 393.0, 450.0, 530.0, 700.0, 960.0]
HV 40A | HV 40A | 40 | 0 | [10.0, 1.3, 0.161, 0.1, 0.0611, 0.0399, 0.0141, 0.01] | [10.0, 2.05, 0.369, 0.198, 0.1, 0.051, 0.0298, 0.01] | 0 | [120.0, 150.0, 200.0, 223.0, 260.0, 300.0, 450.0, 532.0] | [240.0, 300.0, 400.0, 450.0, 530.0, 650.0, 800.0, 1311.0]
HV 50A | HV 50A | 50 | 0 | [10.0, 3.215, 0.597, 0.198, 0.1, 0.0378, 0.022, 0.01] | [10.0, 3.64, 0.854, 0.281, 0.1, 0.0531, 0.022, 0.01] | 0 | [150.0, 170.0, 210.0, 250.0, 294.0, 400.0, 500.0, 711.0] | [300.0, 350.0, 450.0, 550.0, 700.0, 850.0, 1200.0, 1752.0]
HV 6.3A | HV 6.3A | 6.3 | 0 | [10.0, 1.39, 0.344, 0.168, 0.1, 0.056, 0.0263, 0.01] | [10.0, 1.711, 0.516, 0.198, 0.1, 0.0634, 0.0303, 0.01] | 0 | [19.0, 19.5, 20.4, 20.8, 22.0, 25.0, 32.0, 48.0] | [38.0, 40.0, 43.0, 48.0, 53.0, 60.0, 75.0, 118.0]
HV 63A | HV 63A | 63 | 0 | [10.0, 2.84, 0.368, 0.164, 0.1, 0.0621, 0.0378, 0.0195, 0.01] | [10.0, 1.82, 0.344, 0.1, 0.0467, 0.0269, 0.01] | 0 | [189.0, 220.0, 300.0, 350.0, 393.0, 450.0, 530.0, 700.0, 961.0] | [378.0, 500.0, 700.0, 934.0, 1200.0, 1500.0, 2366.0]
HV 80A | HV 80A | 80 | 0 | [10.0, 2.05, 0.369, 0.198, 0.1, 0.051, 0.0298, 0.01] | [10.0, 4.15, 1.03, 0.198, 0.1, 0.051, 0.0172, 0.01] | 0 | [240.0, 300.0, 400.0, 450.0, 530.0, 650.0, 800.0, 1311.0] | [480.0, 550.0, 700.0, 1000.0, 1260.0, 1600.0, 2500.0, 3227.0]
Siemens NH-1-100 | Siemens NH-1-100 | 100 | [5400.0, 2000.0, 400.0, 20.0, 1.0, 0.2, 0.012, 0.004] | 0 | 0 | [150.0, 190.0, 250.0, 430.0, 900.0, 1250.0, 2700.0, 3600.0] | 0 | 0
Siemens NH-1-125 | Siemens NH-1-125 | 125 | [4800.0, 120.0, 7.0, 0.1, 0.004] | 0 | 0 | [180.0, 400.0, 740.0, 2000.0, 4250.0] | 0 | 0
Siemens NH-1-16 | Siemens NH-1-16 | 16 | [4000.0, 400.0, 2.0, 0.1, 0.04, 0.01] | 0 | 0 | [26.0, 35.0, 75.0, 150.0, 200.0, 300.0] | 0 | 0
Siemens NH-1-160 | Siemens NH-1-160 | 160 | [4800.0, 120.0, 7.0, 0.1, 0.004] | 0 | 0 | [210.0, 500.0, 900.0, 2300.0, 5000.0] | 0 | 0
Siemens NH-1-25 | Siemens NH-1-25 | 25 | [4000.0, 1000.0, 10.0, 0.2, 0.02, 0.01] | 0 | 0 | [40.0, 50.0, 100.0, 210.0, 400.0, 500.0] | 0 | 0
Siemens NH-1-50 | Siemens NH-1-50 | 50 | [4000.0, 40.0, 4.0, 1.0, 0.02, 0.01] | 0 | 0 | [86.0, 200.0, 300.0, 400.0, 1000.0, 1280.0] | 0 | 0
Siemens NH-1-63 | Siemens NH-1-63 | 63 | [4000.0, 100.0, 10.0, 2.0, 0.04, 0.01] | 0 | 0 | [100.0, 200.0, 300.0, 400.0, 1000.0, 1500.0] | 0 | 0
Siemens NH-1-80 | Siemens NH-1-80 | 80 | [4800.0, 120.0, 7.0, 0.1, 0.01] | 0 | 0 | [150.58, 250.0, 450.0, 1150.0, 2470.0] | 0 | 0
Siemens NH-2-1000 | Siemens NH-2-1000 | 1000 | [4800.0, 120.0, 7.0, 0.1, 0.004] | 0 | 0 | [1900.0, 3500.0, 8400.0, 24000.0, 52000.0] | 0 | 0
Siemens NH-2-200 | Siemens NH-2-200 | 200 | [4800.0, 120.0, 7.0, 0.1, 0.004] | 0 | 0 | [280.0, 650.0, 1200.0, 3000.0, 7000.0] | 0 | 0
Siemens NH-2-224 | Siemens NH-2-224 | 224 | [4800.0, 120.0, 7.0, 0.2, 0.04, 0.004] | 0 | 0 | [400.0, 750.0, 1453.0, 3025.0, 4315.0, 7600.0] | 0 | 0
Siemens NH-2-250 | Siemens NH-2-250 | 250 | [4800.0, 120.0, 7.0, 0.1, 0.004] | 0 | 0 | [450.0, 800.0, 1650.0, 4000.0, 8500.0] | 0 | 0
Siemens NH-2-315 | Siemens NH-2-315 | 315 | [4800.0, 120.0, 7.0, 0.1, 0.004] | 0 | 0 | [550.0, 920.0, 1900.0, 5000.0, 11000.0] | 0 | 0
Siemens NH-2-355 | Siemens NH-2-355 | 355 | [4800.0, 120.0, 6.0, 0.1, 0.004] | 0 | 0 | [650.0, 1116.27, 2350.0, 5840.0, 12790.0] | 0 | 0
Siemens NH-2-400 | Siemens NH-2-400 | 400 | [4800.0, 120.0, 7.0, 0.1, 0.004] | 0 | 0 | [720.0, 1350.0, 2800.0, 6500.0, 15000.0] | 0 | 0
Siemens NH-2-425 | Siemens NH-2-425 | 425 | [4800.0, 120.0, 7.0, 0.1, 0.004] | 0 | 0 | [850.0, 1500.0, 3050.0, 7500.0, 16500.0] | 0 | 0
Siemens NH-2-630 | Siemens NH-2-630 | 630 | [4800.0, 120.0, 7.0, 0.1, 0.004] | 0 | 0 | [1200.0, 2000.0, 4800.0, 12000.0, 26000.0] | 0 | 0

## dtypes
| element | column | dtype
0 | bus | name | object
1 | bus | vn_kv | float64
2 | bus | type | object
3 | bus | zone | object
4 | bus | in_service | bool
5 | load | name | object
6 | load | bus | uint32
7 | load | p_mw | float64
8 | load | q_mvar | float64
9 | load | const_z_percent | float64
10 | load | const_i_percent | float64
11 | load | sn_mva | float64
12 | load | scaling | float64
13 | load | in_service | bool
14 | load | type | object
15 | ext_grid | name | object
16 | ext_grid | bus | uint32
17 | ext_grid | vm_pu | float64
18 | ext_grid | va_degree | float64
19 | ext_grid | slack_weight | float64
20 | ext_grid | in_service | bool
21 | line | name | object
22 | line | std_type | object
23 | line | from_bus | uint32
24 | line | to_bus | uint32
25 | line | length_km | float64
26 | line | r_ohm_per_km | float64
27 | line | x_ohm_per_km | float64
28 | line | c_nf_per_km | float64
29 | line | g_us_per_km | float64
30 | line | max_i_ka | float64
31 | line | df | float64
32 | line | parallel | uint32
33 | line | type | object
34 | line | in_service | bool
35 | trafo | name | object
36 | trafo | std_type | object
37 | trafo | hv_bus | uint32
38 | trafo | lv_bus | uint32
39 | trafo | sn_mva | float64
40 | trafo | vn_hv_kv | float64
41 | trafo | vn_lv_kv | float64
42 | trafo | vk_percent | float64
43 | trafo | vkr_percent | float64
44 | trafo | pfe_kw | float64
45 | trafo | i0_percent | float64
46 | trafo | shift_degree | float64
47 | trafo | tap_side | object
48 | trafo | tap_neutral | int32
49 | trafo | tap_min | int32
50 | trafo | tap_max | int32
51 | trafo | tap_step_percent | float64
52 | trafo | tap_step_degree | float64
53 | trafo | tap_pos | int32
54 | trafo | tap_phase_shifter | bool
55 | trafo | parallel | uint32
56 | trafo | df | float64
57 | trafo | in_service | bool
58 | line_geodata | coords | object
59 | bus_geodata | x | float64
60 | bus_geodata | y | float64
61 | bus_geodata | coords | object

## parameters
| version | format_version | converged | OPF_converged | name | f_hz | sn_mva
0 | 2.14.6 | 2.14.0 | FALSE | FALSE |  | 50 | 1