## bus
| name | vn_kv | type | zone | in_service
0 | bus_LV_627-26_0_5_node_0 | 0.4 | n |  | TRUE
1 | bus_LV_627-26_0_5_node_1 | 0.4 | n |  | TRUE
2 | bus_LV_627-26_0_5_node_2 | 0.4 | n |  | TRUE
3 | bus_LV_627-26_0_5_node_3 | 0.4 | n |  | TRUE
4 | bus_LV_627-26_0_5_node_27 | 0.4 | n |  | TRUE
5 | bus_LV_627-26_0_5_node_29 | 0.4 | n |  | TRUE
6 | bus_LV_627-26_0_5_node_114 | 0.4 | n |  | TRUE
7 | bus_LV_627-26_0_5_node_28 | 0.4 | n |  | TRUE
8 | bus_LV_627-26_0_5_node_4 | 0.4 | n |  | TRUE
9 | bus_LV_627-26_0_5_node_5 | 0.4 | n |  | TRUE
10 | bus_LV_627-26_0_5_node_6 | 0.4 | n |  | TRUE
11 | bus_LV_627-26_0_5_node_35 | 0.4 | n |  | TRUE
12 | bus_LV_627-26_0_5_node_7 | 0.4 | n |  | TRUE
13 | bus_LV_627-26_0_5_node_8 | 0.4 | n |  | TRUE
14 | bus_LV_627-26_0_5_node_33 | 0.4 | n |  | TRUE
15 | bus_LV_627-26_0_5_node_9 | 0.4 | n |  | TRUE
16 | bus_LV_627-26_0_5_node_159 | 0.4 | n |  | TRUE
17 | bus_LV_627-26_0_5_node_10 | 0.4 | n |  | TRUE
18 | bus_LV_627-26_0_5_node_13 | 0.4 | n |  | TRUE
19 | bus_LV_627-26_0_5_node_14 | 0.4 | n |  | TRUE
20 | bus_LV_627-26_0_5_node_12 | 0.4 | n |  | TRUE
21 | bus_LV_627-26_0_5_node_11 | 0.4 | n |  | TRUE
22 | bus_LV_627-26_0_5_node_43 | 0.4 | n |  | TRUE
23 | bus_LV_627-26_0_5_node_45 | 0.4 | n |  | TRUE
24 | bus_LV_627-26_0_5_node_46 | 0.4 | n |  | TRUE
25 | bus_LV_627-26_0_5_node_42 | 0.4 | n |  | TRUE
26 | bus_LV_627-26_0_5_node_161 | 0.4 | n |  | TRUE
27 | bus_LV_627-26_0_5_node_23 | 0.4 | n |  | TRUE
28 | bus_LV_627-26_0_5_node_15 | 0.4 | n |  | TRUE
29 | bus_LV_627-26_0_5_node_16 | 0.4 | n |  | TRUE
30 | bus_LV_627-26_0_5_node_17 | 0.4 | n |  | TRUE
31 | bus_LV_627-26_0_5_node_20 | 0.4 | n |  | TRUE
32 | bus_LV_627-26_0_5_node_21 | 0.4 | n |  | TRUE
33 | bus_LV_627-26_0_5_node_19 | 0.4 | n |  | TRUE
34 | bus_LV_627-26_0_5_node_50 | 0.4 | n |  | TRUE
35 | bus_LV_627-26_0_5_node_85 | 0.4 | n |  | TRUE
36 | bus_LV_627-26_0_5_node_56 | 0.4 | n |  | TRUE
37 | bus_LV_627-26_0_5_node_84 | 0.4 | n |  | TRUE
38 | bus_LV_627-26_0_5_node_51 | 0.4 | n |  | TRUE
39 | bus_LV_627-26_0_5_node_22 | 0.4 | n |  | TRUE
40 | bus_LV_627-26_0_5_node_24 | 0.4 | n |  | TRUE
41 | bus_LV_627-26_0_5_node_25 | 0.4 | n |  | TRUE
42 | bus_LV_627-26_0_5_node_26 | 0.4 | n |  | TRUE
43 | bus_LV_627-26_0_5_node_34 | 0.4 | n |  | TRUE
44 | bus_LV_627-26_0_5_node_31 | 0.4 | n |  | TRUE
45 | bus_LV_627-26_0_5_node_41 | 0.4 | n |  | TRUE
46 | bus_LV_627-26_0_5_node_38 | 0.4 | n |  | TRUE
47 | bus_LV_627-26_0_5_node_32 | 0.4 | n |  | TRUE
48 | bus_LV_627-26_0_5_node_30 | 0.4 | n |  | TRUE
49 | bus_LV_627-26_0_5_node_133 | 0.4 | n |  | TRUE
50 | bus_LV_627-26_0_5_node_128 | 0.4 | n |  | TRUE
51 | bus_LV_627-26_0_5_node_130 | 0.4 | n |  | TRUE
52 | bus_LV_627-26_0_5_node_154 | 0.4 | n |  | TRUE
53 | bus_LV_627-26_0_5_node_57 | 0.4 | n |  | TRUE
54 | bus_LV_627-26_0_5_node_55 | 0.4 | n |  | TRUE
55 | bus_LV_627-26_0_5_node_129 | 0.4 | n |  | TRUE
56 | bus_LV_627-26_0_5_node_118 | 0.4 | n |  | TRUE
57 | bus_LV_627-26_0_5_node_131 | 0.4 | n |  | TRUE
58 | bus_LV_627-26_0_5_node_36 | 0.4 | n |  | TRUE
59 | bus_LV_627-26_0_5_node_37 | 0.4 | n |  | TRUE
60 | bus_LV_627-26_0_5_node_39 | 0.4 | n |  | TRUE
61 | bus_LV_627-26_0_5_node_44 | 0.4 | n |  | TRUE
62 | bus_LV_627-26_0_5_node_162 | 0.4 | n |  | TRUE
63 | bus_LV_627-26_0_5_node_117 | 0.4 | n |  | TRUE
64 | bus_LV_627-26_0_5_node_47 | 0.4 | n |  | TRUE
65 | bus_LV_627-26_0_5_node_116 | 0.4 | n |  | TRUE
66 | bus_LV_627-26_0_5_node_48 | 0.4 | n |  | TRUE
67 | bus_LV_627-26_0_5_node_49 | 0.4 | n |  | TRUE
68 | bus_LV_627-26_0_5_node_125 | 0.4 | n |  | TRUE
69 | bus_LV_627-26_0_5_node_126 | 0.4 | n |  | TRUE
70 | bus_LV_627-26_0_5_node_52 | 0.4 | n |  | TRUE
71 | bus_LV_627-26_0_5_node_78 | 0.4 | n |  | TRUE
72 | bus_LV_627-26_0_5_node_74 | 0.4 | n |  | TRUE
73 | bus_LV_627-26_0_5_node_53 | 0.4 | n |  | TRUE
74 | bus_LV_627-26_0_5_node_54 | 0.4 | n |  | TRUE
75 | bus_LV_627-26_0_5_node_87 | 0.4 | n |  | TRUE
76 | bus_LV_627-26_0_5_node_82 | 0.4 | n |  | TRUE
77 | bus_LV_627-26_0_5_node_58 | 0.4 | n |  | TRUE
78 | bus_LV_627-26_0_5_node_59 | 0.4 | n |  | TRUE
79 | bus_LV_627-26_0_5_node_60 | 0.4 | n |  | TRUE
80 | bus_LV_627-26_0_5_node_61 | 0.4 | n |  | TRUE
81 | bus_LV_627-26_0_5_node_62 | 0.4 | n |  | TRUE
82 | bus_LV_627-26_0_5_node_135 | 0.4 | n |  | TRUE
83 | bus_LV_627-26_0_5_node_63 | 0.4 | n |  | TRUE
84 | bus_LV_627-26_0_5_node_139 | 0.4 | n |  | TRUE
85 | bus_LV_627-26_0_5_node_136 | 0.4 | n |  | TRUE
86 | bus_LV_627-26_0_5_node_64 | 0.4 | n |  | TRUE
87 | bus_LV_627-26_0_5_node_65 | 0.4 | n |  | TRUE
88 | bus_LV_627-26_0_5_node_95 | 0.4 | n |  | TRUE
89 | bus_LV_627-26_0_5_node_96 | 0.4 | n |  | TRUE
90 | bus_LV_627-26_0_5_node_66 | 0.4 | n |  | TRUE
91 | bus_LV_627-26_0_5_node_67 | 0.4 | n |  | TRUE
92 | bus_LV_627-26_0_5_node_68 | 0.4 | n |  | TRUE
93 | bus_LV_627-26_0_5_node_69 | 0.4 | n |  | TRUE
94 | bus_LV_627-26_0_5_node_70 | 0.4 | n |  | TRUE
95 | bus_LV_627-26_0_5_node_71 | 0.4 | n |  | TRUE
96 | bus_LV_627-26_0_5_node_94 | 0.4 | n |  | TRUE
97 | bus_LV_627-26_0_5_node_91 | 0.4 | n |  | TRUE
98 | bus_LV_627-26_0_5_node_72 | 0.4 | n |  | TRUE
99 | bus_LV_627-26_0_5_node_73 | 0.4 | n |  | TRUE
100 | bus_LV_627-26_0_5_node_75 | 0.4 | n |  | TRUE
101 | bus_LV_627-26_0_5_node_76 | 0.4 | n |  | TRUE
102 | bus_LV_627-26_0_5_node_77 | 0.4 | n |  | TRUE
103 | bus_LV_627-26_0_5_node_134 | 0.4 | n |  | TRUE
104 | bus_LV_627-26_0_5_node_158 | 0.4 | n |  | TRUE
105 | bus_LV_627-26_0_5_node_93 | 0.4 | n |  | TRUE
106 | bus_LV_627-26_0_5_node_79 | 0.4 | n |  | TRUE
107 | bus_LV_627-26_0_5_node_80 | 0.4 | n |  | TRUE
108 | bus_LV_627-26_0_5_node_81 | 0.4 | n |  | TRUE
109 | bus_LV_627-26_0_5_node_83 | 0.4 | n |  | TRUE
110 | bus_LV_627-26_0_5_node_88 | 0.4 | n |  | TRUE
111 | bus_LV_627-26_0_5_node_89 | 0.4 | n |  | TRUE
112 | bus_LV_627-26_0_5_node_86 | 0.4 | n |  | TRUE
113 | bus_LV_627-26_0_5_node_104 | 0.4 | n |  | TRUE
114 | bus_LV_627-26_0_5_node_106 | 0.4 | n |  | TRUE
115 | bus_LV_627-26_0_5_node_103 | 0.4 | n |  | TRUE
116 | bus_LV_627-26_0_5_node_90 | 0.4 | n |  | TRUE
117 | bus_LV_627-26_0_5_node_92 | 0.4 | n |  | TRUE
118 | bus_LV_627-26_0_5_node_156 | 0.4 | n |  | TRUE
119 | bus_LV_627-26_0_5_node_97 | 0.4 | n |  | TRUE
120 | bus_LV_627-26_0_5_node_98 | 0.4 | n |  | TRUE
121 | bus_LV_627-26_0_5_node_99 | 0.4 | n |  | TRUE
122 | bus_LV_627-26_0_5_node_100 | 0.4 | n |  | TRUE
123 | bus_LV_627-26_0_5_node_101 | 0.4 | n |  | TRUE
124 | bus_LV_627-26_0_5_node_102 | 0.4 | n |  | TRUE
125 | bus_LV_627-26_0_5_node_119 | 0.4 | n |  | TRUE
126 | bus_LV_627-26_0_5_node_163 | 0.4 | n |  | TRUE
127 | bus_LV_627-26_0_5_node_164 | 0.4 | n |  | TRUE
128 | bus_LV_627-26_0_5_node_122 | 0.4 | n |  | TRUE
129 | bus_LV_627-26_0_5_node_124 | 0.4 | n |  | TRUE
130 | bus_LV_627-26_0_5_node_120 | 0.4 | n |  | TRUE
131 | bus_LV_627-26_0_5_node_105 | 0.4 | n |  | TRUE
132 | bus_LV_627-26_0_5_node_112 | 0.4 | n |  | TRUE
133 | bus_LV_627-26_0_5_node_113 | 0.4 | n |  | TRUE
134 | bus_LV_627-26_0_5_node_107 | 0.4 | n |  | TRUE
135 | bus_LV_627-26_0_5_node_108 | 0.4 | n |  | TRUE
136 | bus_LV_627-26_0_5_node_109 | 0.4 | n |  | TRUE
137 | bus_LV_627-26_0_5_node_110 | 0.4 | n |  | TRUE
138 | bus_LV_627-26_0_5_node_111 | 0.4 | n |  | TRUE
139 | bus_LV_627-26_0_5_node_140 | 0.4 | n |  | TRUE
140 | bus_LV_627-26_0_5_node_138 | 0.4 | n |  | TRUE
141 | bus_LV_627-26_0_5_node_137 | 0.4 | n |  | TRUE
142 | bus_LV_627-26_0_5_node_115 | 0.4 | n |  | TRUE
143 | bus_LV_627-26_0_5_node_132 | 0.4 | n |  | TRUE
144 | bus_LV_627-26_0_5_node_152 | 0.4 | n |  | TRUE
145 | bus_LV_627-26_0_5_node_121 | 0.4 | n |  | TRUE
146 | bus_LV_627-26_0_5_node_123 | 0.4 | n |  | TRUE
147 | bus_LV_627-26_0_5_node_127 | 0.4 | n |  | TRUE
148 | bus_LV_627-26_0_5_node_141 | 0.4 | n |  | TRUE
149 | bus_LV_627-26_0_5_node_142 | 0.4 | n |  | TRUE
150 | bus_LV_627-26_0_5_node_143 | 0.4 | n |  | TRUE
151 | bus_LV_627-26_0_5_node_151 | 0.4 | n |  | TRUE
152 | bus_LV_627-26_0_5_node_153 | 0.4 | n |  | TRUE
153 | bus_LV_627-26_0_5_node_144 | 0.4 | n |  | TRUE
154 | bus_LV_627-26_0_5_node_145 | 0.4 | n |  | TRUE
155 | bus_LV_627-26_0_5_node_146 | 0.4 | n |  | TRUE
156 | bus_LV_627-26_0_5_node_147 | 0.4 | n |  | TRUE
157 | bus_LV_627-26_0_5_node_148 | 0.4 | n |  | TRUE
158 | bus_LV_627-26_0_5_node_149 | 0.4 | n |  | TRUE
159 | bus_LV_627-26_0_5_node_155 | 0.4 | n |  | TRUE
160 | bus_LV_627-26_0_5_node_150 | 0.4 | n |  | TRUE
161 | bus_MV_92_0_node_91 | 20 | n |  | TRUE

## load
| name | bus | p_mw | q_mvar | const_z_percent | const_i_percent | sn_mva | scaling | in_service | type
0 | LV_627-26_0_5_load_0 | 0 | 0.053169 | 0.013325 | 0 | 0 |  | 1 | TRUE | wye
1 | LV_627-26_0_5_load_1 | 1 | 0.015976 | 0.0040039 | 0 | 0 |  | 1 | TRUE | wye
2 | LV_627-26_0_5_load_27 | 4 | 0.004244 | 0.0010637 | 0 | 0 |  | 1 | TRUE | wye
3 | LV_627-26_0_5_load_4 | 8 | 0.0039853 | 0.00099882 | 0 | 0 |  | 1 | TRUE | wye
4 | LV_627-26_0_5_load_35 | 11 | 0.0013076 | 0.00032771 | 0 | 0 |  | 1 | TRUE | wye
5 | LV_627-26_0_5_load_8 | 13 | 0.0002555 | 6.4035e-05 | 0 | 0 |  | 1 | TRUE | wye
6 | LV_627-26_0_5_load_33 | 14 | 0.0022887 | 0.0005736 | 0 | 0 |  | 1 | TRUE | wye
7 | LV_627-26_0_5_load_9 | 15 | 0.0014322 | 0.00035895 | 0 | 0 |  | 1 | TRUE | wye
8 | LV_627-26_0_5_load_159 | 16 | 7.4477e-05 | 1.8666e-05 | 0 | 0 |  | 1 | TRUE | wye
9 | LV_627-26_0_5_load_12 | 20 | 0.00059239 | 0.00014847 | 0 | 0 |  | 1 | TRUE | wye
10 | LV_627-26_0_5_load_11 | 21 | 0.00025986 | 6.5126e-05 | 0 | 0 |  | 1 | TRUE | wye
11 | LV_627-26_0_5_load_46 | 24 | 0.0011515 | 0.00028859 | 0 | 0 |  | 1 | TRUE | wye
12 | LV_627-26_0_5_load_42 | 25 | 0.0017749 | 0.00044483 | 0 | 0 |  | 1 | TRUE | wye
13 | LV_627-26_0_5_load_161 | 26 | 0.00074592 | 0.00018695 | 0 | 0 |  | 1 | TRUE | wye
14 | LV_627-26_0_5_load_23 | 27 | 0.0002893 | 7.2506e-05 | 0 | 0 |  | 1 | TRUE | wye
15 | LV_627-26_0_5_load_15 | 28 | 0.0020886 | 0.00052346 | 0 | 0 |  | 1 | TRUE | wye
16 | LV_627-26_0_5_load_16 | 29 | 0.00065473 | 0.00016409 | 0 | 0 |  | 1 | TRUE | wye
17 | LV_627-26_0_5_load_17 | 30 | 0.001462 | 0.00036642 | 0 | 0 |  | 1 | TRUE | wye
18 | LV_627-26_0_5_load_20 | 31 | 0.010991 | 0.0027545 | 0 | 0 |  | 1 | TRUE | wye
19 | LV_627-26_0_5_load_21 | 32 | 0.0026532 | 0.00066497 | 0 | 0 |  | 1 | TRUE | wye
20 | LV_627-26_0_5_load_50 | 34 | 0.0022773 | 0.00057076 | 0 | 0 |  | 1 | TRUE | wye
21 | LV_627-26_0_5_load_84 | 37 | 0.0025147 | 0.00063025 | 0 | 0 |  | 1 | TRUE | wye
22 | LV_627-26_0_5_load_51 | 38 | 0.00099738 | 0.00024997 | 0 | 0 |  | 1 | TRUE | wye
23 | LV_627-26_0_5_load_22 | 39 | 0.0098989 | 0.0024809 | 0 | 0 |  | 1 | TRUE | wye
24 | LV_627-26_0_5_load_26 | 42 | 0.0017191 | 0.00043086 | 0 | 0 |  | 1 | TRUE | wye
25 | LV_627-26_0_5_load_34 | 43 | 0.00078011 | 0.00019551 | 0 | 0 |  | 1 | TRUE | wye
26 | LV_627-26_0_5_load_31 | 44 | 0.00051941 | 0.00013018 | 0 | 0 |  | 1 | TRUE | wye
27 | LV_627-26_0_5_load_41 | 45 | 0.0021297 | 0.00053374 | 0 | 0 |  | 1 | TRUE | wye
28 | LV_627-26_0_5_load_32 | 47 | 0.00073062 | 0.00018311 | 0 | 0 |  | 1 | TRUE | wye
29 | LV_627-26_0_5_load_133 | 49 | 0.0024216 | 0.0006069 | 0 | 0 |  | 1 | TRUE | wye
30 | LV_627-26_0_5_load_130 | 51 | 0.0021248 | 0.00053254 | 0 | 0 |  | 1 | TRUE | wye
31 | LV_627-26_0_5_load_154 | 52 | 0.012864 | 0.0032239 | 0 | 0 |  | 1 | TRUE | wye
32 | LV_627-26_0_5_load_57 | 53 | 0.0040839 | 0.0010235 | 0 | 0 |  | 1 | TRUE | wye
33 | LV_627-26_0_5_load_55 | 54 | 0.0035216 | 0.00088259 | 0 | 0 |  | 1 | TRUE | wye
34 | LV_627-26_0_5_load_129 | 55 | 0.054255 | 0.013597 | 0 | 0 |  | 1 | TRUE | wye
35 | LV_627-26_0_5_load_118 | 56 | 0.0017716 | 0.00044399 | 0 | 0 |  | 1 | TRUE | wye
36 | LV_627-26_0_5_load_131 | 57 | 0.002832 | 0.00070976 | 0 | 0 |  | 1 | TRUE | wye
37 | LV_627-26_0_5_load_36 | 58 | 0.00081881 | 0.00020521 | 0 | 0 |  | 1 | TRUE | wye
38 | LV_627-26_0_5_load_37 | 59 | 0.0013048 | 0.00032703 | 0 | 0 |  | 1 | TRUE | wye
39 | LV_627-26_0_5_load_39 | 60 | 0.0019468 | 0.00048792 | 0 | 0 |  | 1 | TRUE | wye
40 | LV_627-26_0_5_load_44 | 61 | 0.0015055 | 0.00037733 | 0 | 0 |  | 1 | TRUE | wye
41 | LV_627-26_0_5_load_162 | 62 | 0.0029946 | 0.00075052 | 0 | 0 |  | 1 | TRUE | wye
42 | LV_627-26_0_5_load_47 | 64 | 0.0015406 | 0.00038611 | 0 | 0 |  | 1 | TRUE | wye
43 | LV_627-26_0_5_load_116 | 65 | 0.0017007 | 0.00042622 | 0 | 0 |  | 1 | TRUE | wye
44 | LV_627-26_0_5_load_48 | 66 | 0.002123 | 0.00053207 | 0 | 0 |  | 1 | TRUE | wye
45 | LV_627-26_0_5_load_49 | 67 | 0.00067263 | 0.00016858 | 0 | 0 |  | 1 | TRUE | wye
46 | LV_627-26_0_5_load_125 | 68 | 0.0058715 | 0.0014715 | 0 | 0 |  | 1 | TRUE | wye
47 | LV_627-26_0_5_load_126 | 69 | 0.0026138 | 0.00065508 | 0 | 0 |  | 1 | TRUE | wye
48 | LV_627-26_0_5_load_52 | 70 | 0.0014088 | 0.00035307 | 0 | 0 |  | 1 | TRUE | wye
49 | LV_627-26_0_5_load_78 | 71 | 0.0036949 | 0.00092602 | 0 | 0 |  | 1 | TRUE | wye
50 | LV_627-26_0_5_load_53 | 73 | 0.0029698 | 0.0007443 | 0 | 0 |  | 1 | TRUE | wye
51 | LV_627-26_0_5_load_54 | 74 | 0.0025783 | 0.00064619 | 0 | 0 |  | 1 | TRUE | wye
52 | LV_627-26_0_5_load_87 | 75 | 0.0025515 | 0.00063947 | 0 | 0 |  | 1 | TRUE | wye
53 | LV_627-26_0_5_load_82 | 76 | 0.0023692 | 0.00059378 | 0 | 0 |  | 1 | TRUE | wye
54 | LV_627-26_0_5_load_58 | 77 | 0.0023518 | 0.00058942 | 0 | 0 |  | 1 | TRUE | wye
55 | LV_627-26_0_5_load_59 | 78 | 0.0046474 | 0.0011648 | 0 | 0 |  | 1 | TRUE | wye
56 | LV_627-26_0_5_load_60 | 79 | 0.0042727 | 0.0010708 | 0 | 0 |  | 1 | TRUE | wye
57 | LV_627-26_0_5_load_61 | 80 | 0.004804 | 0.001204 | 0 | 0 |  | 1 | TRUE | wye
58 | LV_627-26_0_5_load_62 | 81 | 0.0042478 | 0.0010646 | 0 | 0 |  | 1 | TRUE | wye
59 | LV_627-26_0_5_load_63 | 83 | 0.0039565 | 0.0009916 | 0 | 0 |  | 1 | TRUE | wye
60 | LV_627-26_0_5_load_139 | 84 | 0.0045819 | 0.0011483 | 0 | 0 |  | 1 | TRUE | wye
61 | LV_627-26_0_5_load_136 | 85 | 0.0048855 | 0.0012244 | 0 | 0 |  | 1 | TRUE | wye
62 | LV_627-26_0_5_load_64 | 86 | 0.0041205 | 0.0010327 | 0 | 0 |  | 1 | TRUE | wye
63 | LV_627-26_0_5_load_65 | 87 | 0.004815 | 0.0012067 | 0 | 0 |  | 1 | TRUE | wye
64 | LV_627-26_0_5_load_95 | 88 | 0.003279 | 0.0008218 | 0 | 0 |  | 1 | TRUE | wye
65 | LV_627-26_0_5_load_96 | 89 | 0.0047554 | 0.0011918 | 0 | 0 |  | 1 | TRUE | wye
66 | LV_627-26_0_5_load_66 | 90 | 0.0019924 | 0.00049935 | 0 | 0 |  | 1 | TRUE | wye
67 | LV_627-26_0_5_load_67 | 91 | 0.0024572 | 0.00061583 | 0 | 0 |  | 1 | TRUE | wye
68 | LV_627-26_0_5_load_68 | 92 | 0.0022677 | 0.00056835 | 0 | 0 |  | 1 | TRUE | wye
69 | LV_627-26_0_5_load_69 | 93 | 0.0025634 | 0.00064246 | 0 | 0 |  | 1 | TRUE | wye
70 | LV_627-26_0_5_load_70 | 94 | 0.0018495 | 0.00046354 | 0 | 0 |  | 1 | TRUE | wye
71 | LV_627-26_0_5_load_71 | 95 | 0.0021279 | 0.00053331 | 0 | 0 |  | 1 | TRUE | wye
72 | LV_627-26_0_5_load_94 | 96 | 0.0021831 | 0.00054713 | 0 | 0 |  | 1 | TRUE | wye
73 | LV_627-26_0_5_load_72 | 98 | 0.0036655 | 0.00091865 | 0 | 0 |  | 1 | TRUE | wye
74 | LV_627-26_0_5_load_75 | 100 | 0.0020117 | 0.00050417 | 0 | 0 |  | 1 | TRUE | wye
75 | LV_627-26_0_5_load_76 | 101 | 0.0084871 | 0.0021271 | 0 | 0 |  | 1 | TRUE | wye
76 | LV_627-26_0_5_load_77 | 102 | 0.0014157 | 0.0003548 | 0 | 0 |  | 1 | TRUE | wye
77 | LV_627-26_0_5_load_134 | 103 | 0.0020685 | 0.00051841 | 0 | 0 |  | 1 | TRUE | wye
78 | LV_627-26_0_5_load_158 | 104 | 0.0097804 | 0.0024512 | 0 | 0 |  | 1 | TRUE | wye
79 | LV_627-26_0_5_load_93 | 105 | 0.0019157 | 0.00048012 | 0 | 0 |  | 1 | TRUE | wye
80 | LV_627-26_0_5_load_79 | 106 | 0.0025878 | 0.00064857 | 0 | 0 |  | 1 | TRUE | wye
81 | LV_627-26_0_5_load_80 | 107 | 0.0025899 | 0.00064909 | 0 | 0 |  | 1 | TRUE | wye
82 | LV_627-26_0_5_load_81 | 108 | 0.0042429 | 0.0010634 | 0 | 0 |  | 1 | TRUE | wye
83 | LV_627-26_0_5_load_83 | 109 | 0.0031376 | 0.00078636 | 0 | 0 |  | 1 | TRUE | wye
84 | LV_627-26_0_5_load_88 | 110 | 0.003486 | 0.00087368 | 0 | 0 |  | 1 | TRUE | wye
85 | LV_627-26_0_5_load_89 | 111 | 0.0037912 | 0.00095017 | 0 | 0 |  | 1 | TRUE | wye
86 | LV_627-26_0_5_load_86 | 112 | 0.0071065 | 0.0017811 | 0 | 0 |  | 1 | TRUE | wye
87 | LV_627-26_0_5_load_106 | 114 | 0.0032559 | 0.00081599 | 0 | 0 |  | 1 | TRUE | wye
88 | LV_627-26_0_5_load_103 | 115 | 0.0035015 | 0.00087756 | 0 | 0 |  | 1 | TRUE | wye
89 | LV_627-26_0_5_load_90 | 116 | 0.0017625 | 0.00044173 | 0 | 0 |  | 1 | TRUE | wye
90 | LV_627-26_0_5_load_92 | 117 | 0.0024713 | 0.00061937 | 0 | 0 |  | 1 | TRUE | wye
91 | LV_627-26_0_5_load_156 | 118 | 0.0041915 | 0.0010505 | 0 | 0 |  | 1 | TRUE | wye
92 | LV_627-26_0_5_load_97 | 119 | 0.0035007 | 0.00087735 | 0 | 0 |  | 1 | TRUE | wye
93 | LV_627-26_0_5_load_98 | 120 | 0.0024155 | 0.00060538 | 0 | 0 |  | 1 | TRUE | wye
94 | LV_627-26_0_5_load_100 | 122 | 0.0022146 | 0.00055502 | 0 | 0 |  | 1 | TRUE | wye
95 | LV_627-26_0_5_load_101 | 123 | 0.0049393 | 0.0012379 | 0 | 0 |  | 1 | TRUE | wye
96 | LV_627-26_0_5_load_102 | 124 | 0.0019082 | 0.00047824 | 0 | 0 |  | 1 | TRUE | wye
97 | LV_627-26_0_5_load_163 | 126 | 0.0023937 | 0.00059992 | 0 | 0 |  | 1 | TRUE | wye
98 | LV_627-26_0_5_load_164 | 127 | 0.0038392 | 0.0009622 | 0 | 0 |  | 1 | TRUE | wye
99 | LV_627-26_0_5_load_124 | 129 | 0.0021111 | 0.0005291 | 0 | 0 |  | 1 | TRUE | wye
100 | LV_627-26_0_5_load_120 | 130 | 0.0037053 | 0.00092864 | 0 | 0 |  | 1 | TRUE | wye
101 | LV_627-26_0_5_load_105 | 131 | 0.0065763 | 0.0016482 | 0 | 0 |  | 1 | TRUE | wye
102 | LV_627-26_0_5_load_112 | 132 | 0.0017429 | 0.00043681 | 0 | 0 |  | 1 | TRUE | wye
103 | LV_627-26_0_5_load_113 | 133 | 0.0030568 | 0.00076612 | 0 | 0 |  | 1 | TRUE | wye
104 | LV_627-26_0_5_load_107 | 134 | 0.0052776 | 0.0013227 | 0 | 0 |  | 1 | TRUE | wye
105 | LV_627-26_0_5_load_108 | 135 | 0.0018371 | 0.00046041 | 0 | 0 |  | 1 | TRUE | wye
106 | LV_627-26_0_5_load_109 | 136 | 0.0021559 | 0.00054033 | 0 | 0 |  | 1 | TRUE | wye
107 | LV_627-26_0_5_load_110 | 137 | 0.0021527 | 0.00053951 | 0 | 0 |  | 1 | TRUE | wye
108 | LV_627-26_0_5_load_111 | 138 | 0.0016684 | 0.00041815 | 0 | 0 |  | 1 | TRUE | wye
109 | LV_627-26_0_5_load_140 | 139 | 0.0016044 | 0.0004021 | 0 | 0 |  | 1 | TRUE | wye
110 | LV_627-26_0_5_load_138 | 140 | 0.0037034 | 0.00092816 | 0 | 0 |  | 1 | TRUE | wye
111 | LV_627-26_0_5_load_137 | 141 | 0.0031652 | 0.00079328 | 0 | 0 |  | 1 | TRUE | wye
112 | LV_627-26_0_5_load_115 | 142 | 0.0016519 | 0.00041401 | 0 | 0 |  | 1 | TRUE | wye
113 | LV_627-26_0_5_load_132 | 143 | 0.0017558 | 0.00044004 | 0 | 0 |  | 1 | TRUE | wye
114 | LV_627-26_0_5_load_152 | 144 | 0.01787 | 0.0044787 | 0 | 0 |  | 1 | TRUE | wye
115 | LV_627-26_0_5_load_121 | 145 | 0.0016375 | 0.00041041 | 0 | 0 |  | 1 | TRUE | wye
116 | LV_627-26_0_5_load_127 | 147 | 0.0023818 | 0.00059695 | 0 | 0 |  | 1 | TRUE | wye
117 | LV_627-26_0_5_load_141 | 148 | 0.00135 | 0.00033835 | 0 | 0 |  | 1 | TRUE | wye
118 | LV_627-26_0_5_load_142 | 149 | 0.0094621 | 0.0023714 | 0 | 0 |  | 1 | TRUE | wye
119 | LV_627-26_0_5_load_143 | 150 | 0.0083998 | 0.0021052 | 0 | 0 |  | 1 | TRUE | wye
120 | LV_627-26_0_5_load_153 | 152 | 0.0046653 | 0.0011692 | 0 | 0 |  | 1 | TRUE | wye
121 | LV_627-26_0_5_load_144 | 153 | 0.0029437 | 0.00073776 | 0 | 0 |  | 1 | TRUE | wye
122 | LV_627-26_0_5_load_145 | 154 | 0.0026277 | 0.00065856 | 0 | 0 |  | 1 | TRUE | wye
123 | LV_627-26_0_5_load_147 | 156 | 0.0035689 | 0.00089446 | 0 | 0 |  | 1 | TRUE | wye
124 | LV_627-26_0_5_load_148 | 157 | 0.0052793 | 0.0013231 | 0 | 0 |  | 1 | TRUE | wye
125 | LV_627-26_0_5_load_149 | 158 | 0.0013832 | 0.00034667 | 0 | 0 |  | 1 | TRUE | wye
126 | LV_627-26_0_5_load_155 | 159 | 0.0064496 | 0.0016164 | 0 | 0 |  | 1 | TRUE | wye
127 | LV_627-26_0_5_load_150 | 160 | 0.017127 | 0.0042923 | 0 | 0 |  | 1 | TRUE | wye

## ext_grid
| name | bus | vm_pu | va_degree | slack_weight | in_service
0 |  | 132 | 1 | 0 | 1 | TRUE

## line
| name | std_type | from_bus | to_bus | length_km | r_ohm_per_km | x_ohm_per_km | c_nf_per_km | g_us_per_km | max_i_ka | df | parallel | type | in_service
0 | LV_627-26_0_5_line_0 |  | 0 | 1 | 0.046135 | 0.125 | 0.08 | 261 | 0 | 0.364 | 1 | 1 | cs | TRUE
1 | LV_627-26_0_5_line_1 |  | 0 | 2 | 0.027054 | 0.125 | 0.08 | 261 | 0 | 0.364 | 1 | 1 | cs | TRUE
2 | LV_627-26_0_5_line_2 |  | 2 | 3 | 0.020393 | 0.125 | 0.08 | 261 | 0 | 0.364 | 1 | 1 | cs | TRUE
3 | LV_627-26_0_5_line_3 |  | 3 | 4 | 0.030647 | 0.125 | 0.08 | 261 | 0 | 0.364 | 1 | 1 | cs | TRUE
4 | LV_627-26_0_5_line_4 |  | 4 | 7 | 0.025853 | 0.125 | 0.08 | 261 | 0 | 0.364 | 1 | 1 | cs | TRUE
5 | LV_627-26_0_5_line_5 |  | 5 | 6 | 0.020059 | 0.125 | 0.08 | 261 | 0 | 0.364 | 1 | 1 | cs | TRUE
6 | LV_627-26_0_5_line_6 |  | 5 | 7 | 0.010993 | 0.125 | 0.08 | 261 | 0 | 0.364 | 1 | 1 | cs | TRUE
7 | LV_627-26_0_5_line_7 |  | 6 | 52 | 0.022263 | 0.125 | 0.08 | 261 | 0 | 0.364 | 1 | 1 | cs | TRUE
8 | LV_627-26_0_5_line_8 |  | 7 | 48 | 0.034314 | 0.125 | 0.08 | 261 | 0 | 0.364 | 1 | 2 | cs | TRUE
9 | LV_627-26_0_5_line_9 |  | 8 | 9 | 0.016403 | 0.125 | 0.08 | 261 | 0 | 0.364 | 1 | 1 | cs | TRUE
10 | LV_627-26_0_5_line_10 |  | 8 | 10 | 0.054078 | 0.125 | 0.08 | 261 | 0 | 0.364 | 1 | 1 | cs | TRUE
11 | LV_627-26_0_5_line_11 |  | 9 | 11 | 0.20655 | 0.125 | 0.08 | 261 | 0 | 0.364 | 1 | 1 | cs | TRUE
12 | LV_627-26_0_5_line_12 |  | 10 | 12 | 0.056126 | 0.125 | 0.08 | 261 | 0 | 0.364 | 1 | 1 | cs | TRUE
13 | LV_627-26_0_5_line_13 |  | 10 | 13 | 0.028461 | 0.125 | 0.08 | 261 | 0 | 0.364 | 1 | 1 | cs | TRUE
14 | LV_627-26_0_5_line_14 |  | 11 | 14 | 0.019199 | 0.125 | 0.08 | 261 | 0 | 0.364 | 1 | 1 | cs | TRUE
15 | LV_627-26_0_5_line_15 |  | 12 | 15 | 0.030369 | 0.125 | 0.08 | 261 | 0 | 0.364 | 1 | 1 | cs | TRUE
16 | LV_627-26_0_5_line_16 |  | 12 | 16 | 0.10313 | 0.125 | 0.08 | 261 | 0 | 0.364 | 1 | 1 | cs | TRUE
17 | LV_627-26_0_5_line_17 |  | 13 | 17 | 0.024622 | 0.125 | 0.08 | 261 | 0 | 0.364 | 1 | 1 | cs | TRUE
18 | LV_627-26_0_5_line_18 |  | 14 | 47 | 0.010803 | 0.125 | 0.08 | 261 | 0 | 0.364 | 1 | 1 | cs | TRUE
19 | LV_627-26_0_5_line_19 |  | 16 | 19 | 0.035714 | 0.125 | 0.08 | 261 | 0 | 0.364 | 1 | 1 | cs | TRUE
20 | LV_627-26_0_5_line_20 |  | 17 | 21 | 0.013176 | 0.125 | 0.08 | 261 | 0 | 0.364 | 1 | 1 | cs | TRUE
21 | LV_627-26_0_5_line_21 |  | 18 | 19 | 0.069433 | 0.125 | 0.08 | 261 | 0 | 0.364 | 1 | 1 | cs | TRUE
22 | LV_627-26_0_5_line_22 |  | 18 | 20 | 0.065119 | 0.125 | 0.08 | 261 | 0 | 0.364 | 1 | 1 | cs | TRUE
23 | LV_627-26_0_5_line_23 |  | 21 | 22 | 0.28804 | 0.125 | 0.08 | 261 | 0 | 0.364 | 1 | 1 | cs | TRUE
24 | LV_627-26_0_5_line_24 |  | 22 | 23 | 0.039055 | 0.125 | 0.08 | 261 | 0 | 0.364 | 1 | 4 | cs | TRUE
25 | LV_627-26_0_5_line_25 |  | 22 | 24 | 0.02024 | 0.125 | 0.08 | 261 | 0 | 0.364 | 1 | 4 | cs | TRUE
26 | LV_627-26_0_5_line_26 |  | 22 | 25 | 0.026782 | 0.125 | 0.08 | 261 | 0 | 0.364 | 1 | 1 | cs | TRUE
27 | LV_627-26_0_5_line_27 |  | 23 | 62 | 0.008946 | 0.125 | 0.08 | 261 | 0 | 0.364 | 1 | 1 | cs | TRUE
28 | LV_627-26_0_5_line_28 |  | 23 | 63 | 0.03311 | 0.125 | 0.08 | 261 | 0 | 0.364 | 1 | 4 | cs | TRUE
29 | LV_627-26_0_5_line_29 |  | 24 | 64 | 0.028843 | 0.125 | 0.08 | 261 | 0 | 0.364 | 1 | 4 | cs | TRUE
30 | LV_627-26_0_5_line_30 |  | 25 | 61 | 0.0050502 | 0.125 | 0.08 | 261 | 0 | 0.364 | 1 | 1 | cs | TRUE
31 | LV_627-26_0_5_line_31 |  | 26 | 27 | 0.30319 | 0.125 | 0.08 | 261 | 0 | 0.364 | 1 | 1 | cs | TRUE
32 | LV_627-26_0_5_line_32 |  | 27 | 40 | 0.040117 | 0.125 | 0.08 | 261 | 0 | 0.364 | 1 | 1 | cs | TRUE
33 | LV_627-26_0_5_line_33 |  | 28 | 29 | 0.017213 | 0.125 | 0.08 | 261 | 0 | 0.364 | 1 | 1 | cs | TRUE
34 | LV_627-26_0_5_line_34 |  | 29 | 30 | 0.0057171 | 0.125 | 0.08 | 261 | 0 | 0.364 | 1 | 1 | cs | TRUE
35 | LV_627-26_0_5_line_35 |  | 30 | 31 | 0.036373 | 0.125 | 0.08 | 261 | 0 | 0.364 | 1 | 1 | cs | TRUE
36 | LV_627-26_0_5_line_36 |  | 31 | 32 | 0.0077643 | 0.125 | 0.08 | 261 | 0 | 0.364 | 1 | 2 | cs | TRUE
37 | LV_627-26_0_5_line_37 |  | 31 | 33 | 0.10286 | 0.125 | 0.08 | 261 | 0 | 0.364 | 1 | 4 | cs | TRUE
38 | LV_627-26_0_5_line_38 |  | 32 | 39 | 0.0211 | 0.125 | 0.08 | 261 | 0 | 0.364 | 1 | 1 | cs | TRUE
39 | LV_627-26_0_5_line_39 |  | 33 | 34 | 0.067558 | 0.125 | 0.08 | 261 | 0 | 0.364 | 1 | 4 | cs | TRUE
40 | LV_627-26_0_5_line_40 |  | 34 | 38 | 0.028203 | 0.125 | 0.08 | 261 | 0 | 0.364 | 1 | 4 | cs | TRUE
41 | LV_627-26_0_5_line_41 |  | 35 | 36 | 0.027228 | 0.125 | 0.08 | 261 | 0 | 0.364 | 1 | 1 | cs | TRUE
42 | LV_627-26_0_5_line_42 |  | 35 | 37 | 0.011273 | 0.125 | 0.08 | 261 | 0 | 0.364 | 1 | 1 | cs | TRUE
43 | LV_627-26_0_5_line_43 |  | 36 | 75 | 0.019345 | 0.125 | 0.08 | 261 | 0 | 0.364 | 1 | 1 | cs | TRUE
44 | LV_627-26_0_5_line_44 |  | 36 | 74 | 0.030297 | 0.125 | 0.08 | 261 | 0 | 0.364 | 1 | 1 | cs | TRUE
45 | LV_627-26_0_5_line_45 |  | 37 | 112 | 0.0092676 | 0.125 | 0.08 | 261 | 0 | 0.364 | 1 | 1 | cs | TRUE
46 | LV_627-26_0_5_line_46 |  | 38 | 70 | 0.018113 | 0.125 | 0.08 | 261 | 0 | 0.364 | 1 | 1 | cs | TRUE
47 | LV_627-26_0_5_line_47 |  | 38 | 71 | 0.051975 | 0.125 | 0.08 | 261 | 0 | 0.364 | 1 | 4 | cs | TRUE
48 | LV_627-26_0_5_line_48 |  | 40 | 41 | 0.039775 | 0.125 | 0.08 | 261 | 0 | 0.364 | 1 | 1 | cs | TRUE
49 | LV_627-26_0_5_line_49 |  | 40 | 42 | 0.0079428 | 0.125 | 0.08 | 261 | 0 | 0.364 | 1 | 1 | cs | TRUE
50 | LV_627-26_0_5_line_50 |  | 41 | 43 | 0.02506 | 0.125 | 0.08 | 261 | 0 | 0.364 | 1 | 1 | cs | TRUE
51 | LV_627-26_0_5_line_51 |  | 41 | 44 | 0.0074673 | 0.125 | 0.08 | 261 | 0 | 0.364 | 1 | 1 | cs | TRUE
52 | LV_627-26_0_5_line_52 |  | 42 | 45 | 0.0012442 | 0.125 | 0.08 | 261 | 0 | 0.364 | 1 | 1 | cs | TRUE
53 | LV_627-26_0_5_line_53 |  | 43 | 46 | 0.04095 | 0.125 | 0.08 | 261 | 0 | 0.364 | 1 | 1 | cs | TRUE
54 | LV_627-26_0_5_line_54 |  | 44 | 47 | 0.0097435 | 0.125 | 0.08 | 261 | 0 | 0.364 | 1 | 1 | cs | TRUE
55 | LV_627-26_0_5_line_55 |  | 46 | 58 | 0.020742 | 0.125 | 0.08 | 261 | 0 | 0.364 | 1 | 1 | cs | TRUE
56 | LV_627-26_0_5_line_56 |  | 48 | 49 | 0.012397 | 0.125 | 0.08 | 261 | 0 | 0.364 | 1 | 1 | cs | TRUE
57 | LV_627-26_0_5_line_57 |  | 48 | 50 | 0.017346 | 0.125 | 0.08 | 261 | 0 | 0.364 | 1 | 4 | cs | TRUE
58 | LV_627-26_0_5_line_58 |  | 48 | 51 | 0.021524 | 0.125 | 0.08 | 261 | 0 | 0.364 | 1 | 4 | cs | TRUE
59 | LV_627-26_0_5_line_59 |  | 50 | 55 | 0.021068 | 0.125 | 0.08 | 261 | 0 | 0.364 | 1 | 1 | cs | TRUE
60 | LV_627-26_0_5_line_60 |  | 50 | 56 | 0.0045391 | 0.125 | 0.08 | 261 | 0 | 0.364 | 1 | 4 | cs | TRUE
61 | LV_627-26_0_5_line_61 |  | 51 | 57 | 0.008441 | 0.125 | 0.08 | 261 | 0 | 0.364 | 1 | 4 | cs | TRUE
62 | LV_627-26_0_5_line_62 |  | 52 | 144 | 0.0235 | 0.125 | 0.08 | 261 | 0 | 0.364 | 1 | 1 | cs | TRUE
63 | LV_627-26_0_5_line_63 |  | 53 | 54 | 0.023878 | 0.125 | 0.08 | 261 | 0 | 0.364 | 1 | 1 | cs | TRUE
64 | LV_627-26_0_5_line_64 |  | 54 | 73 | 0.019523 | 0.125 | 0.08 | 261 | 0 | 0.364 | 1 | 1 | cs | TRUE
65 | LV_627-26_0_5_line_65 |  | 56 | 63 | 0.046654 | 0.125 | 0.08 | 261 | 0 | 0.364 | 1 | 4 | cs | TRUE
66 | LV_627-26_0_5_line_66 |  | 57 | 143 | 0.012725 | 0.125 | 0.08 | 261 | 0 | 0.364 | 1 | 4 | cs | TRUE
67 | LV_627-26_0_5_line_67 |  | 58 | 59 | 0.02534 | 0.125 | 0.08 | 261 | 0 | 0.364 | 1 | 1 | cs | TRUE
68 | LV_627-26_0_5_line_68 |  | 59 | 60 | 0.0035249 | 0.125 | 0.08 | 261 | 0 | 0.364 | 1 | 1 | cs | TRUE
69 | LV_627-26_0_5_line_69 |  | 63 | 65 | 0.019313 | 0.125 | 0.08 | 261 | 0 | 0.364 | 1 | 1 | cs | TRUE
70 | LV_627-26_0_5_line_70 |  | 64 | 66 | 0.00064127 | 0.125 | 0.08 | 261 | 0 | 0.364 | 1 | 4 | cs | TRUE
71 | LV_627-26_0_5_line_71 |  | 65 | 122 | 0.026329 | 0.125 | 0.08 | 261 | 0 | 0.364 | 1 | 1 | cs | TRUE
72 | LV_627-26_0_5_line_72 |  | 66 | 67 | 0.0010653 | 0.125 | 0.08 | 261 | 0 | 0.364 | 1 | 4 | cs | TRUE
73 | LV_627-26_0_5_line_73 |  | 67 | 68 | 0.019193 | 0.125 | 0.08 | 261 | 0 | 0.364 | 1 | 4 | cs | TRUE
74 | LV_627-26_0_5_line_74 |  | 68 | 69 | 0.024357 | 0.125 | 0.08 | 261 | 0 | 0.364 | 1 | 4 | cs | TRUE
75 | LV_627-26_0_5_line_75 |  | 69 | 147 | 0.018148 | 0.125 | 0.08 | 261 | 0 | 0.364 | 1 | 4 | cs | TRUE
76 | LV_627-26_0_5_line_76 |  | 71 | 72 | 0.018214 | 0.125 | 0.08 | 261 | 0 | 0.364 | 1 | 4 | cs | TRUE
77 | LV_627-26_0_5_line_77 |  | 72 | 102 | 0.007912 | 0.125 | 0.08 | 261 | 0 | 0.364 | 1 | 1 | cs | TRUE
78 | LV_627-26_0_5_line_78 |  | 72 | 98 | 0.0058091 | 0.125 | 0.08 | 261 | 0 | 0.364 | 1 | 4 | cs | TRUE
79 | LV_627-26_0_5_line_79 |  | 73 | 74 | 0.02064 | 0.125 | 0.08 | 261 | 0 | 0.364 | 1 | 1 | cs | TRUE
80 | LV_627-26_0_5_line_80 |  | 75 | 76 | 0.019415 | 0.125 | 0.08 | 261 | 0 | 0.364 | 1 | 1 | cs | TRUE
81 | LV_627-26_0_5_line_81 |  | 76 | 107 | 0.00021839 | 0.125 | 0.08 | 261 | 0 | 0.364 | 1 | 1 | cs | TRUE
82 | LV_627-26_0_5_line_82 |  | 77 | 78 | 0.003571 | 0.125 | 0.08 | 261 | 0 | 0.364 | 1 | 4 | cs | TRUE
83 | LV_627-26_0_5_line_83 |  | 77 | 79 | 0.011929 | 0.125 | 0.08 | 261 | 0 | 0.364 | 1 | 4 | cs | TRUE
84 | LV_627-26_0_5_line_84 |  | 78 | 80 | 0.0076186 | 0.125 | 0.08 | 261 | 0 | 0.364 | 1 | 4 | cs | TRUE
85 | LV_627-26_0_5_line_85 |  | 79 | 81 | 0.0099342 | 0.125 | 0.08 | 261 | 0 | 0.364 | 1 | 4 | cs | TRUE
86 | LV_627-26_0_5_line_86 |  | 80 | 82 | 0.0085632 | 0.125 | 0.08 | 261 | 0 | 0.364 | 1 | 4 | cs | TRUE
87 | LV_627-26_0_5_line_87 |  | 81 | 83 | 0.00012952 | 0.125 | 0.08 | 261 | 0 | 0.364 | 1 | 4 | cs | TRUE
88 | LV_627-26_0_5_line_88 |  | 82 | 84 | 0.016064 | 0.125 | 0.08 | 261 | 0 | 0.364 | 1 | 1 | cs | TRUE
89 | LV_627-26_0_5_line_89 |  | 82 | 85 | 0.0014156 | 0.125 | 0.08 | 261 | 0 | 0.364 | 1 | 4 | cs | TRUE
90 | LV_627-26_0_5_line_90 |  | 83 | 86 | 0.0097592 | 0.125 | 0.08 | 261 | 0 | 0.364 | 1 | 4 | cs | TRUE
91 | LV_627-26_0_5_line_91 |  | 85 | 141 | 0.011163 | 0.125 | 0.08 | 261 | 0 | 0.364 | 1 | 4 | cs | TRUE
92 | LV_627-26_0_5_line_92 |  | 86 | 87 | 0.010648 | 0.125 | 0.08 | 261 | 0 | 0.364 | 1 | 4 | cs | TRUE
93 | LV_627-26_0_5_line_93 |  | 87 | 88 | 0.0081892 | 0.125 | 0.08 | 261 | 0 | 0.364 | 1 | 4 | cs | TRUE
94 | LV_627-26_0_5_line_94 |  | 88 | 89 | 0.0048753 | 0.125 | 0.08 | 261 | 0 | 0.364 | 1 | 4 | cs | TRUE
95 | LV_627-26_0_5_line_95 |  | 89 | 93 | 0.0079468 | 0.125 | 0.08 | 261 | 0 | 0.364 | 1 | 4 | cs | TRUE
96 | LV_627-26_0_5_line_96 |  | 90 | 91 | 0.00050274 | 0.125 | 0.08 | 261 | 0 | 0.364 | 1 | 4 | cs | TRUE
97 | LV_627-26_0_5_line_97 |  | 90 | 92 | 0.013049 | 0.125 | 0.08 | 261 | 0 | 0.364 | 1 | 4 | cs | TRUE
98 | LV_627-26_0_5_line_98 |  | 91 | 93 | 0.0090623 | 0.125 | 0.08 | 261 | 0 | 0.364 | 1 | 4 | cs | TRUE
99 | LV_627-26_0_5_line_99 |  | 92 | 94 | 0.035056 | 0.125 | 0.08 | 261 | 0 | 0.364 | 1 | 1 | cs | TRUE
100 | LV_627-26_0_5_line_100 |  | 92 | 95 | 0.0085575 | 0.125 | 0.08 | 261 | 0 | 0.364 | 1 | 4 | cs | TRUE
101 | LV_627-26_0_5_line_101 |  | 95 | 96 | 0.014958 | 0.125 | 0.08 | 261 | 0 | 0.364 | 1 | 4 | cs | TRUE
102 | LV_627-26_0_5_line_102 |  | 96 | 97 | 0.0025409 | 0.125 | 0.08 | 261 | 0 | 0.364 | 1 | 4 | cs | TRUE
103 | LV_627-26_0_5_line_103 |  | 97 | 105 | 0.0064354 | 0.125 | 0.08 | 261 | 0 | 0.364 | 1 | 4 | cs | TRUE
104 | LV_627-26_0_5_line_104 |  | 97 | 116 | 0.012943 | 0.125 | 0.08 | 261 | 0 | 0.364 | 1 | 1 | cs | TRUE
105 | LV_627-26_0_5_line_105 |  | 98 | 99 | 0.01302 | 0.125 | 0.08 | 261 | 0 | 0.364 | 1 | 4 | cs | TRUE
106 | LV_627-26_0_5_line_106 |  | 99 | 100 | 0.0092558 | 0.125 | 0.08 | 261 | 0 | 0.364 | 1 | 4 | cs | TRUE
107 | LV_627-26_0_5_line_107 |  | 99 | 101 | 0.011481 | 0.125 | 0.08 | 261 | 0 | 0.364 | 1 | 1 | cs | TRUE
108 | LV_627-26_0_5_line_108 |  | 100 | 103 | 0.006016 | 0.125 | 0.08 | 261 | 0 | 0.364 | 1 | 4 | cs | TRUE
109 | LV_627-26_0_5_line_109 |  | 103 | 104 | 0.10817 | 0.125 | 0.08 | 261 | 0 | 0.364 | 1 | 1 | cs | TRUE
110 | LV_627-26_0_5_line_110 |  | 103 | 105 | 0.0095802 | 0.125 | 0.08 | 261 | 0 | 0.364 | 1 | 4 | cs | TRUE
111 | LV_627-26_0_5_line_111 |  | 104 | 118 | 0.0073634 | 0.125 | 0.08 | 261 | 0 | 0.364 | 1 | 1 | cs | TRUE
112 | LV_627-26_0_5_line_112 |  | 106 | 107 | 0.037092 | 0.125 | 0.08 | 261 | 0 | 0.364 | 1 | 1 | cs | TRUE
113 | LV_627-26_0_5_line_113 |  | 106 | 108 | 0.02597 | 0.125 | 0.08 | 261 | 0 | 0.364 | 1 | 1 | cs | TRUE
114 | LV_627-26_0_5_line_114 |  | 108 | 109 | 0.02105 | 0.125 | 0.08 | 261 | 0 | 0.364 | 1 | 1 | cs | TRUE
115 | LV_627-26_0_5_line_115 |  | 109 | 110 | 0.012887 | 0.125 | 0.08 | 261 | 0 | 0.364 | 1 | 1 | cs | TRUE
116 | LV_627-26_0_5_line_116 |  | 110 | 111 | 0.0074433 | 0.125 | 0.08 | 261 | 0 | 0.364 | 1 | 1 | cs | TRUE
117 | LV_627-26_0_5_line_117 |  | 111 | 113 | 0.018094 | 0.125 | 0.08 | 261 | 0 | 0.364 | 1 | 1 | cs | TRUE
118 | LV_627-26_0_5_line_118 |  | 113 | 114 | 0.0044253 | 0.125 | 0.08 | 261 | 0 | 0.364 | 1 | 1 | cs | TRUE
119 | LV_627-26_0_5_line_119 |  | 113 | 115 | 0.019761 | 0.125 | 0.08 | 261 | 0 | 0.364 | 1 | 1 | cs | TRUE
120 | LV_627-26_0_5_line_120 |  | 114 | 132 | 0.021564 | 0.125 | 0.08 | 261 | 0 | 0.364 | 1 | 1 | cs | TRUE
121 | LV_627-26_0_5_line_121 |  | 115 | 131 | 0.00067406 | 0.125 | 0.08 | 261 | 0 | 0.364 | 1 | 1 | cs | TRUE
122 | LV_627-26_0_5_line_122 |  | 116 | 117 | 0.020979 | 0.125 | 0.08 | 261 | 0 | 0.364 | 1 | 1 | cs | TRUE
123 | LV_627-26_0_5_line_123 |  | 119 | 120 | 0.022635 | 0.125 | 0.08 | 261 | 0 | 0.364 | 1 | 1 | cs | TRUE
124 | LV_627-26_0_5_line_124 |  | 119 | 121 | 0.0033887 | 0.125 | 0.08 | 261 | 0 | 0.364 | 1 | 1 | cs | TRUE
125 | LV_627-26_0_5_line_125 |  | 120 | 122 | 0.020493 | 0.125 | 0.08 | 261 | 0 | 0.364 | 1 | 1 | cs | TRUE
126 | LV_627-26_0_5_line_126 |  | 121 | 123 | 0.015737 | 0.125 | 0.08 | 261 | 0 | 0.364 | 1 | 1 | cs | TRUE
127 | LV_627-26_0_5_line_127 |  | 121 | 124 | 0.003564 | 0.125 | 0.08 | 261 | 0 | 0.364 | 1 | 1 | cs | TRUE
128 | LV_627-26_0_5_line_128 |  | 122 | 125 | 0.004949 | 0.125 | 0.08 | 261 | 0 | 0.364 | 1 | 1 | cs | TRUE
129 | LV_627-26_0_5_line_129 |  | 125 | 126 | 0.008951 | 0.125 | 0.08 | 261 | 0 | 0.364 | 1 | 1 | cs | TRUE
130 | LV_627-26_0_5_line_130 |  | 125 | 127 | 0.009288 | 0.125 | 0.08 | 261 | 0 | 0.364 | 1 | 1 | cs | TRUE
131 | LV_627-26_0_5_line_131 |  | 128 | 129 | 0.0048995 | 0.125 | 0.08 | 261 | 0 | 0.364 | 1 | 4 | cs | TRUE
132 | LV_627-26_0_5_line_132 |  | 128 | 130 | 0.032752 | 0.125 | 0.08 | 261 | 0 | 0.364 | 1 | 4 | cs | TRUE
133 | LV_627-26_0_5_line_133 |  | 129 | 139 | 0.0050282 | 0.125 | 0.08 | 261 | 0 | 0.364 | 1 | 4 | cs | TRUE
134 | LV_627-26_0_5_line_134 |  | 130 | 145 | 0.029948 | 0.125 | 0.08 | 261 | 0 | 0.364 | 1 | 4 | cs | TRUE
135 | LV_627-26_0_5_line_135 |  | 132 | 133 | 0.004501 | 0.125 | 0.08 | 261 | 0 | 0.364 | 1 | 4 | cs | TRUE
136 | LV_627-26_0_5_line_136 |  | 133 | 142 | 0.00067844 | 0.125 | 0.08 | 261 | 0 | 0.364 | 1 | 4 | cs | TRUE
137 | LV_627-26_0_5_line_137 |  | 134 | 135 | 0.012809 | 0.125 | 0.08 | 261 | 0 | 0.364 | 1 | 4 | cs | TRUE
138 | LV_627-26_0_5_line_138 |  | 134 | 136 | 0.0041999 | 0.125 | 0.08 | 261 | 0 | 0.364 | 1 | 4 | cs | TRUE
139 | LV_627-26_0_5_line_139 |  | 135 | 137 | 0.0053557 | 0.125 | 0.08 | 261 | 0 | 0.364 | 1 | 4 | cs | TRUE
140 | LV_627-26_0_5_line_140 |  | 136 | 138 | 0.0055101 | 0.125 | 0.08 | 261 | 0 | 0.364 | 1 | 4 | cs | TRUE
141 | LV_627-26_0_5_line_141 |  | 137 | 139 | 0.014161 | 0.125 | 0.08 | 261 | 0 | 0.364 | 1 | 4 | cs | TRUE
142 | LV_627-26_0_5_line_142 |  | 138 | 140 | 0.0092499 | 0.125 | 0.08 | 261 | 0 | 0.364 | 1 | 4 | cs | TRUE
143 | LV_627-26_0_5_line_143 |  | 140 | 141 | 0.005568 | 0.125 | 0.08 | 261 | 0 | 0.364 | 1 | 4 | cs | TRUE
144 | LV_627-26_0_5_line_144 |  | 142 | 143 | 0.0051992 | 0.125 | 0.08 | 261 | 0 | 0.364 | 1 | 4 | cs | TRUE
145 | LV_627-26_0_5_line_145 |  | 144 | 151 | 0.017188 | 0.125 | 0.08 | 261 | 0 | 0.364 | 1 | 1 | cs | TRUE
146 | LV_627-26_0_5_line_146 |  | 145 | 146 | 0.020218 | 0.125 | 0.08 | 261 | 0 | 0.364 | 1 | 4 | cs | TRUE
147 | LV_627-26_0_5_line_147 |  | 146 | 147 | 0.0065058 | 0.125 | 0.08 | 261 | 0 | 0.364 | 1 | 4 | cs | TRUE
148 | LV_627-26_0_5_line_148 |  | 148 | 149 | 0.048207 | 0.125 | 0.08 | 261 | 0 | 0.364 | 1 | 1 | cs | TRUE
149 | LV_627-26_0_5_line_149 |  | 149 | 150 | 0.024839 | 0.125 | 0.08 | 261 | 0 | 0.364 | 1 | 1 | cs | TRUE
150 | LV_627-26_0_5_line_150 |  | 150 | 151 | 0.023375 | 0.125 | 0.08 | 261 | 0 | 0.364 | 1 | 1 | cs | TRUE
151 | LV_627-26_0_5_line_151 |  | 151 | 152 | 0.025048 | 0.125 | 0.08 | 261 | 0 | 0.364 | 1 | 1 | cs | TRUE
152 | LV_627-26_0_5_line_152 |  | 152 | 160 | 0.0092582 | 0.125 | 0.08 | 261 | 0 | 0.364 | 1 | 1 | cs | TRUE
153 | LV_627-26_0_5_line_153 |  | 153 | 154 | 0.011989 | 0.125 | 0.08 | 261 | 0 | 0.364 | 1 | 1 | cs | TRUE
154 | LV_627-26_0_5_line_154 |  | 153 | 155 | 0.022528 | 0.125 | 0.08 | 261 | 0 | 0.364 | 1 | 1 | cs | TRUE
155 | LV_627-26_0_5_line_155 |  | 155 | 156 | 0.0028065 | 0.125 | 0.08 | 261 | 0 | 0.364 | 1 | 1 | cs | TRUE
156 | LV_627-26_0_5_line_156 |  | 155 | 157 | 0.012702 | 0.125 | 0.08 | 261 | 0 | 0.364 | 1 | 1 | cs | TRUE
157 | LV_627-26_0_5_line_157 |  | 156 | 158 | 0.0097483 | 0.125 | 0.08 | 261 | 0 | 0.364 | 1 | 1 | cs | TRUE
158 | LV_627-26_0_5_line_158 |  | 157 | 159 | 0.024893 | 0.125 | 0.08 | 261 | 0 | 0.364 | 1 | 1 | cs | TRUE
159 | LV_627-26_0_5_line_159 |  | 158 | 160 | 0.015587 | 0.125 | 0.08 | 261 | 0 | 0.364 | 1 | 1 | cs | TRUE

## trafo
| name | std_type | hv_bus | lv_bus | sn_mva | vn_hv_kv | vn_lv_kv | vk_percent | vkr_percent | pfe_kw | i0_percent | shift_degree | tap_side | tap_neutral | tap_min | tap_max | tap_step_percent | tap_step_degree | tap_pos | tap_phase_shifter | parallel | df | in_service
0 | LV_627-26_0_5_trafo_112 | 0.63 MVA 20/0.4 kV | 161 | 132 | 0.63 | 20 | 0.4 | 6 | 1.206 | 1.65 | 0.2619 | 150 | hv | 0 | -2 | 2 | 2.5 | 0 | 0 | FALSE | 1 | 1 | TRUE

## line_geodata
| x0 | y0 | x1 | y1 | x2 | y2 | x3 | y3 | x4 | y4 | x5 | y5 | x6 | y6 | x7 | y7
0 | 2608074.7082 | 1197364.3322 | 2608091.1299 | 1197352.3369 | 2608112.0323 | 1197337.2151
1 | 2608055.3411 | 1197364.6622 | 2608061.8711 | 1197373.7091 | 2608074.7082 | 1197364.3322
2 | 2608055.3411 | 1197364.6622 | 2608037.9623 | 1197375.4114
3 | 2608037.9623 | 1197375.4114 | 2608036.9561 | 1197387.4943 | 2608028.5688 | 1197394.8204 | 2608022.1555 | 1197398.4831
4 | 2607998.0975 | 1197406.3193 | 2608010.7798 | 1197404.9799 | 2608022.1555 | 1197398.4831
5 | 2607987.5805 | 1197377.1009 | 2607988.4532 | 1197379.5256 | 2607989.3713 | 1197382.0726 | 2607990.4943 | 1197385.198 | 2607991.3821 | 1197387.6671 | 2607994.3718 | 1197395.9755
6 | 2607998.0975 | 1197406.3193 | 2607994.3718 | 1197395.9755
7 | 2607987.5805 | 1197377.1009 | 2608007.9382 | 1197368.0882
8 | 2607998.0975 | 1197406.3193 | 2608003.9142 | 1197413.4308 | 2608026.9081 | 1197423.7336
9 | 2608352.6143 | 1197513.7464 | 2608365.1622 | 1197510.362 | 2608368.489 | 1197509.6266
10 | 2608421.2926 | 1197497.9557 | 2608368.489 | 1197509.6266
11 | 2608271.1248 | 1197703.5414 | 2608352.6143 | 1197513.7464
12 | 2608477.037 | 1197494.9212 | 2608471.3422 | 1197493.5902 | 2608467.0322 | 1197493.2395 | 2608461.7395 | 1197493.032 | 2608454.5042 | 1197493.2219 | 2608444.93 | 1197493.9978 | 2608435.2256 | 1197495.3405 | 2608421.2926 | 1197497.9557
13 | 2608421.2926 | 1197497.9557 | 2608424.9197 | 1197491.0905 | 2608429.3024 | 1197483.0923 | 2608430.4287 | 1197478.2914 | 2608431.389 | 1197472.2784 | 2608431.4144 | 1197471.7227
14 | 2608271.1248 | 1197703.5414 | 2608265.7609 | 1197721.2485 | 2608265.5214 | 1197721.9039
15 | 2608477.037 | 1197494.9212 | 2608478.2346 | 1197488.1081 | 2608477.9479 | 1197464.6586
16 | 2608477.037 | 1197494.9212 | 2608580.1235 | 1197491.9773
17 | 2608429.1316 | 1197447.3286 | 2608429.5437 | 1197452.154 | 2608430.541 | 1197457.8695 | 2608431.7583 | 1197464.1968 | 2608431.4144 | 1197471.7227
18 | 2608261.8141 | 1197732.0505 | 2608265.5214 | 1197721.9039
19 | 2608598.7831 | 1197521.7191 | 2608595.8253 | 1197513.0436 | 2608593.8794 | 1197510.4283 | 2608585.4606 | 1197502.1119 | 2608580.1235 | 1197491.9773
20 | 2608429.1316 | 1197447.3286 | 2608425.2516 | 1197444.4327 | 2608422.75 | 1197441.5388 | 2608420.6993 | 1197437.5227
21 | 2608598.7831 | 1197521.7191 | 2608603.1711 | 1197526.1388 | 2608608.1452 | 1197530.7595 | 2608619.052 | 1197529.9969 | 2608626.6671 | 1197530.5081 | 2608645.2753 | 1197533.7699 | 2608652.828 | 1197529.9898 | 2608659.8077 | 1197522.129
22 | 2608659.8077 | 1197522.129 | 2608611.0291 | 1197478.9881
23 | 2608140.7697 | 1197505.4076 | 2608420.6993 | 1197437.5227
24 | 2608140.7697 | 1197505.4076 | 2608132.3371 | 1197495.4909 | 2608125.0341 | 1197489.4445 | 2608111.0636 | 1197480.4431
25 | 2608140.7697 | 1197505.4076 | 2608121.7082 | 1197512.213
26 | 2608140.7697 | 1197505.4076 | 2608144.495 | 1197531.9293
27 | 2608102.9856 | 1197484.3343 | 2608111.0636 | 1197480.4431
28 | 2608083.1681 | 1197462.485 | 2608111.0636 | 1197480.4431
29 | 2608094.741 | 1197522.4134 | 2608097.5137 | 1197521.1466 | 2608104.6611 | 1197518.2992 | 2608121.7082 | 1197512.213
30 | 2608145.1975 | 1197536.9304 | 2608144.495 | 1197531.9293
31 | 2608301.0361 | 1197807.3673 | 2608597.1858 | 1197872.3151
32 | 2608288.8985 | 1197769.8618 | 2608290.3139 | 1197781.6811 | 2608292.0145 | 1197791.0774 | 2608298.1314 | 1197800.8577 | 2608301.0361 | 1197807.3673
33 | 2607756.5669 | 1197235.7916 | 2607760.1603 | 1197235.2839 | 2607772.8332 | 1197235.5114 | 2607773.7105 | 1197235.7495
34 | 2607756.5669 | 1197235.7916 | 2607750.906 | 1197236.5915
35 | 2607718.3302 | 1197243.1292 | 2607729.2553 | 1197246.1166 | 2607735.3866 | 1197245.9022 | 2607744.2549 | 1197237.5313 | 2607750.906 | 1197236.5915
36 | 2607711.234 | 1197240.1697 | 2607714.2644 | 1197242.0175 | 2607718.3302 | 1197243.1292
37 | 2607718.3302 | 1197243.1292 | 2607740.3335 | 1197343.605
38 | 2607702.047 | 1197222.9147 | 2607702.2529 | 1197224.8041 | 2607704.9648 | 1197236.347 | 2607711.234 | 1197240.1697
39 | 2607740.3335 | 1197343.605 | 2607732.3011 | 1197347.5857 | 2607725.116 | 1197356.0366 | 2607718.8456 | 1197369.8359 | 2607708.7962 | 1197400.5788
40 | 2607693.943 | 1197419.9189 | 2607702.8046 | 1197418.9083 | 2607708.7962 | 1197400.5788
41 | 2607855.0927 | 1197418.4711 | 2607827.9458 | 1197421.4152
42 | 2607827.9458 | 1197421.4152 | 2607827.8322 | 1197432.6877
43 | 2607855.0927 | 1197418.4711 | 2607855.0884 | 1197433.4791 | 2607855.1614 | 1197437.8153
44 | 2607855.0927 | 1197418.4711 | 2607882.4527 | 1197415.7165 | 2607885.2365 | 1197415.432
45 | 2607821.8978 | 1197439.806 | 2607827.8322 | 1197432.6877
46 | 2607680.3647 | 1197415.6001 | 2607681.7893 | 1197421.305 | 2607693.943 | 1197419.9189
47 | 2607720.956 | 1197464.3224 | 2607693.943 | 1197419.9189
48 | 2608288.8985 | 1197769.8618 | 2608284.6941 | 1197764.7977 | 2608262.9704 | 1197751.3941 | 2608255.9075 | 1197748.216
49 | 2608288.8985 | 1197769.8618 | 2608295.2521 | 1197774.6282
50 | 2608255.9075 | 1197748.216 | 2608243.4565 | 1197769.9641
51 | 2608255.9075 | 1197748.216 | 2608258.4702 | 1197741.2023
52 | 2608296.2474 | 1197775.3748 | 2608295.2521 | 1197774.6282
53 | 2608219.9633 | 1197803.4186 | 2608237.6172 | 1197780.1636 | 2608243.4565 | 1197769.9641
54 | 2608261.8141 | 1197732.0505 | 2608258.4702 | 1197741.2023
55 | 2608219.9633 | 1197803.4186 | 2608204.0442 | 1197790.1215
56 | 2608037.7308 | 1197417.6336 | 2608026.9081 | 1197423.7336
57 | 2608026.9081 | 1197423.7336 | 2608042.5334 | 1197431.3585
58 | 2608026.9081 | 1197423.7336 | 2608018.3077 | 1197431.0483 | 2608008.6458 | 1197434.4216
59 | 2608053.8744 | 1197413.5863 | 2608042.5334 | 1197431.3585
60 | 2608042.5334 | 1197431.3585 | 2608046.13 | 1197434.1276
61 | 2608000.6766 | 1197437.204 | 2608008.6458 | 1197434.4216
62 | 2608007.9382 | 1197368.0882 | 2608023.2061 | 1197361.3287 | 2608029.1449 | 1197358.011
63 | 2607948.7902 | 1197407.7415 | 2607928.6341 | 1197410.9967 | 2607925.1917 | 1197411.3486
64 | 2607905.77 | 1197413.3335 | 2607925.1917 | 1197411.3486
65 | 2608083.1681 | 1197462.485 | 2608069.8698 | 1197451.906 | 2608057.6049 | 1197442.9626 | 2608046.13 | 1197434.1276
66 | 2607988.6626 | 1197441.3987 | 2608000.6766 | 1197437.204
67 | 2608183.2328 | 1197780.0249 | 2608186.5508 | 1197778.0707 | 2608192.0616 | 1197780.1126 | 2608204.0442 | 1197790.1215
68 | 2608183.2328 | 1197780.0249 | 2608181.0328 | 1197781.3205 | 2608180.4041 | 1197782.0614
69 | 2608083.1681 | 1197462.485 | 2608065.498 | 1197470.2795
70 | 2608094.741 | 1197522.4134 | 2608094.1578 | 1197522.6799
71 | 2608041.4087 | 1197480.9056 | 2608065.498 | 1197470.2795
72 | 2608093.1888 | 1197523.1226 | 2608094.1578 | 1197522.6799
73 | 2608093.1888 | 1197523.1226 | 2608089.1921 | 1197524.9486 | 2608075.9859 | 1197531.6265
74 | 2608075.9859 | 1197531.6265 | 2608054.2495 | 1197542.6179
75 | 2608054.2495 | 1197542.6179 | 2608048.123 | 1197545.7158 | 2608038.5208 | 1197550.5167 | 2608038.0178 | 1197550.7336
76 | 2607720.956 | 1197464.3224 | 2607719.6533 | 1197482.4859
77 | 2607727.4654 | 1197483.8745 | 2607719.6533 | 1197482.4859
78 | 2607719.6533 | 1197482.4859 | 2607717.6586 | 1197487.9418
79 | 2607905.77 | 1197413.3335 | 2607885.2365 | 1197415.432
80 | 2607855.1614 | 1197437.8153 | 2607855.488 | 1197457.2277
81 | 2607855.488 | 1197457.2277 | 2607855.4917 | 1197457.446
82 | 2607861.2563 | 1197505.0578 | 2607864.8264 | 1197504.9742
83 | 2607861.2563 | 1197505.0578 | 2607849.3307 | 1197505.3371
84 | 2607864.8264 | 1197504.9742 | 2607872.4428 | 1197504.7958
85 | 2607839.3982 | 1197505.4901 | 2607843.2358 | 1197505.4799 | 2607849.3307 | 1197505.3371
86 | 2607881.0037 | 1197504.5953 | 2607872.4428 | 1197504.7958
87 | 2607839.2687 | 1197505.4904 | 2607839.3982 | 1197505.4901
88 | 2607881.0037 | 1197504.5953 | 2607882.8987 | 1197499.7619 | 2607886.7773 | 1197498.1328 | 2607893.3211 | 1197496.7184
89 | 2607881.0037 | 1197504.5953 | 2607882.4188 | 1197504.6302
90 | 2607829.5119 | 1197505.4212 | 2607831.0886 | 1197505.5086 | 2607834.7975 | 1197505.5023 | 2607839.2687 | 1197505.4904
91 | 2607882.4188 | 1197504.6302 | 2607893.5782 | 1197504.9054
92 | 2607829.5119 | 1197505.4212 | 2607818.8799 | 1197504.8322
93 | 2607818.8799 | 1197504.8322 | 2607817.5258 | 1197504.7572 | 2607810.7172 | 1197504.1805
94 | 2607810.7172 | 1197504.1805 | 2607805.8592 | 1197503.7691
95 | 2607805.8592 | 1197503.7691 | 2607797.9408 | 1197503.0984
96 | 2607788.4099 | 1197502.2911 | 2607788.9108 | 1197502.3335
97 | 2607775.4075 | 1197501.1898 | 2607788.4099 | 1197502.2911
98 | 2607797.9408 | 1197503.0984 | 2607788.9108 | 1197502.3335
99 | 2607775.4075 | 1197501.1898 | 2607775.6681 | 1197466.1348
100 | 2607775.4075 | 1197501.1898 | 2607766.864 | 1197500.7005
101 | 2607751.9306 | 1197499.8452 | 2607766.864 | 1197500.7005
102 | 2607749.3938 | 1197499.6999 | 2607751.9306 | 1197499.8452
103 | 2607749.3938 | 1197499.6999 | 2607742.9612 | 1197499.8882
104 | 2607749.3938 | 1197499.6999 | 2607749.2187 | 1197486.7581
105 | 2607718.1295 | 1197500.8382 | 2607717.0334 | 1197494.4556 | 2607717.6586 | 1197487.9418
106 | 2607718.1295 | 1197500.8382 | 2607726.1114 | 1197500.3815 | 2607727.3717 | 1197500.3446
107 | 2607718.1295 | 1197500.8382 | 2607706.7178 | 1197502.0943
108 | 2607733.3851 | 1197500.1686 | 2607727.3717 | 1197500.3446
109 | 2607733.3851 | 1197500.1686 | 2607741.1362 | 1197608.0582
110 | 2607733.3851 | 1197500.1686 | 2607742.9612 | 1197499.8882
111 | 2607741.1362 | 1197608.0582 | 2607746.6437 | 1197612.9457
112 | 2607874.9792 | 1197483.6953 | 2607870.9554 | 1197483.5932 | 2607862.1823 | 1197477.4785 | 2607857.489 | 1197473.1923 | 2607855.6539 | 1197467.0867 | 2607855.4917 | 1197457.446
113 | 2607874.9792 | 1197483.6953 | 2607879.7361 | 1197483.8159 | 2607889.1386 | 1197480.3597 | 2607899.1088 | 1197475.2697
114 | 2607918.2315 | 1197466.5585 | 2607911.0107 | 1197469.1935 | 2607899.1088 | 1197475.2697
115 | 2607918.2315 | 1197466.5585 | 2607930.3378 | 1197462.1408
116 | 2607937.33 | 1197459.5892 | 2607930.3378 | 1197462.1408
117 | 2607954.3276 | 1197453.3865 | 2607937.33 | 1197459.5892
118 | 2607954.3276 | 1197453.3865 | 2607958.5056 | 1197451.9278
119 | 2607954.3276 | 1197453.3865 | 2607960.548 | 1197472.1433
120 | 2607958.5056 | 1197451.9278 | 2607978.8639 | 1197444.8198
121 | 2607960.7602 | 1197472.7831 | 2607960.548 | 1197472.1433
122 | 2607748.9348 | 1197465.7812 | 2607749.2187 | 1197486.7581
123 | 2608001.9497 | 1197498.3135 | 2608022.6593 | 1197489.1772
124 | 2607998.8494 | 1197499.6812 | 2608001.9497 | 1197498.3135
125 | 2608041.4087 | 1197480.9056 | 2608022.6593 | 1197489.1772
126 | 2607998.8494 | 1197499.6812 | 2608005.1208 | 1197514.1195
127 | 2607998.8494 | 1197499.6812 | 2607995.5885 | 1197501.1197
128 | 2608043.3599 | 1197485.4551 | 2608041.4087 | 1197480.9056
129 | 2608043.3599 | 1197485.4551 | 2608041.5128 | 1197494.2129
130 | 2608043.3599 | 1197485.4551 | 2608052.3432 | 1197487.9128
131 | 2607957.8655 | 1197519.4042 | 2607953.4005 | 1197517.3872
132 | 2607957.8655 | 1197519.4042 | 2607986.0415 | 1197536.1025
133 | 2607953.4005 | 1197517.3872 | 2607948.8182 | 1197515.3173
134 | 2607986.0415 | 1197536.1025 | 2607992.6651 | 1197540.0279 | 2608009.7727 | 1197549.489 | 2608012.2839 | 1197550.4794
135 | 2607983.1134 | 1197443.3361 | 2607978.8639 | 1197444.8198
136 | 2607983.7539 | 1197443.1125 | 2607983.1134 | 1197443.3361
137 | 2607918.0809 | 1197505.7461 | 2607922.6826 | 1197506.3287 | 2607929.3897 | 1197508.1384 | 2607930.5522 | 1197508.5188
138 | 2607913.9001 | 1197505.4065 | 2607915.761 | 1197505.4524 | 2607918.0809 | 1197505.7461
139 | 2607935.6424 | 1197510.1843 | 2607930.5522 | 1197508.5188
140 | 2607913.9001 | 1197505.4065 | 2607908.3917 | 1197505.2707
141 | 2607935.6424 | 1197510.1843 | 2607942.2168 | 1197512.3353 | 2607948.8182 | 1197515.3173
142 | 2607899.1445 | 1197505.0427 | 2607908.3917 | 1197505.2707
143 | 2607899.1445 | 1197505.0427 | 2607893.5782 | 1197504.9054
144 | 2607988.6626 | 1197441.3987 | 2607983.7539 | 1197443.1125
145 | 2608044.1505 | 1197349.6281 | 2608029.1449 | 1197358.011
146 | 2608032.0437 | 1197553.3095 | 2608026.3846 | 1197553.7578 | 2608021.4885 | 1197553.1176 | 2608015.7404 | 1197551.8426 | 2608012.2839 | 1197550.4794
147 | 2608032.0437 | 1197553.3095 | 2608038.0178 | 1197550.7336
148 | 2608125.89 | 1197298.5228 | 2608116.5548 | 1197305.0903 | 2608093.9244 | 1197318.7561 | 2608085.1235 | 1197324.2148
149 | 2608085.1235 | 1197324.2148 | 2608064.0148 | 1197337.3073
150 | 2608044.1505 | 1197349.6281 | 2608064.0148 | 1197337.3073
151 | 2608044.1505 | 1197349.6281 | 2608044.3895 | 1197324.5818
152 | 2608044.3895 | 1197324.5818 | 2608045.9655 | 1197315.4587
153 | 2608069.0516 | 1197271.4834 | 2608075.7643 | 1197264.5139 | 2608077.3677 | 1197262.8476
154 | 2608055.0005 | 1197289.0103 | 2608062.654 | 1197278.1258 | 2608069.0516 | 1197271.4834
155 | 2608055.0005 | 1197289.0103 | 2608053.8663 | 1197291.5774
156 | 2608055.0005 | 1197289.0103 | 2608048.2856 | 1197278.2285
157 | 2608049.9268 | 1197300.4942 | 2608053.8663 | 1197291.5774
158 | 2608048.2856 | 1197278.2285 | 2608042.4305 | 1197268.8272 | 2608039.1911 | 1197259.3289 | 2608038.9982 | 1197255.5519
159 | 2608045.9655 | 1197315.4587 | 2608047.6669 | 1197305.6094 | 2608049.9268 | 1197300.4942

## bus_geodata
| x | y | coords
0 | 2608074.7082 | 1197364.3322
1 | 2608112.0323 | 1197337.2151
2 | 2608055.3411 | 1197364.6622
3 | 2608037.9623 | 1197375.4114
4 | 2608022.1555 | 1197398.4831
5 | 2607994.3718 | 1197395.9755
6 | 2607987.5805 | 1197377.1009
7 | 2607998.0975 | 1197406.3193
8 | 2608368.489 | 1197509.6266
9 | 2608352.6143 | 1197513.7464
10 | 2608421.2926 | 1197497.9557
11 | 2608271.1248 | 1197703.5414
12 | 2608477.037 | 1197494.9212
13 | 2608431.4144 | 1197471.7227
14 | 2608265.5214 | 1197721.9039
15 | 2608477.9479 | 1197464.6586
16 | 2608580.1235 | 1197491.9773
17 | 2608429.1316 | 1197447.3286
18 | 2608659.8077 | 1197522.129
19 | 2608598.7831 | 1197521.7191
20 | 2608611.0291 | 1197478.9881
21 | 2608420.6993 | 1197437.5227
22 | 2608140.7697 | 1197505.4076
23 | 2608111.0636 | 1197480.4431
24 | 2608121.7082 | 1197512.213
25 | 2608144.495 | 1197531.9293
26 | 2608597.1858 | 1197872.3151
27 | 2608301.0361 | 1197807.3673
28 | 2607773.7105 | 1197235.7495
29 | 2607756.5669 | 1197235.7916
30 | 2607750.906 | 1197236.5915
31 | 2607718.3302 | 1197243.1292
32 | 2607711.234 | 1197240.1697
33 | 2607740.3335 | 1197343.605
34 | 2607708.7962 | 1197400.5788
35 | 2607827.9458 | 1197421.4152
36 | 2607855.0927 | 1197418.4711
37 | 2607827.8322 | 1197432.6877
38 | 2607693.943 | 1197419.9189
39 | 2607702.047 | 1197222.9147
40 | 2608288.8985 | 1197769.8618
41 | 2608255.9075 | 1197748.216
42 | 2608295.2521 | 1197774.6282
43 | 2608243.4565 | 1197769.9641
44 | 2608258.4702 | 1197741.2023
45 | 2608296.2474 | 1197775.3748
46 | 2608219.9633 | 1197803.4186
47 | 2608261.8141 | 1197732.0505
48 | 2608026.9081 | 1197423.7336
49 | 2608037.7308 | 1197417.6336
50 | 2608042.5334 | 1197431.3585
51 | 2608008.6458 | 1197434.4216
52 | 2608007.9382 | 1197368.0882
53 | 2607948.7902 | 1197407.7415
54 | 2607925.1917 | 1197411.3486
55 | 2608053.8744 | 1197413.5863
56 | 2608046.13 | 1197434.1276
57 | 2608000.6766 | 1197437.204
58 | 2608204.0442 | 1197790.1215
59 | 2608183.2328 | 1197780.0249
60 | 2608180.4041 | 1197782.0614
61 | 2608145.1975 | 1197536.9304
62 | 2608102.9856 | 1197484.3343
63 | 2608083.1681 | 1197462.485
64 | 2608094.741 | 1197522.4134
65 | 2608065.498 | 1197470.2795
66 | 2608094.1578 | 1197522.6799
67 | 2608093.1888 | 1197523.1226
68 | 2608075.9859 | 1197531.6265
69 | 2608054.2495 | 1197542.6179
70 | 2607680.3647 | 1197415.6001
71 | 2607720.956 | 1197464.3224
72 | 2607719.6533 | 1197482.4859
73 | 2607905.77 | 1197413.3335
74 | 2607885.2365 | 1197415.432
75 | 2607855.1614 | 1197437.8153
76 | 2607855.488 | 1197457.2277
77 | 2607861.2563 | 1197505.0578
78 | 2607864.8264 | 1197504.9742
79 | 2607849.3307 | 1197505.3371
80 | 2607872.4428 | 1197504.7958
81 | 2607839.3982 | 1197505.4901
82 | 2607881.0037 | 1197504.5953
83 | 2607839.2687 | 1197505.4904
84 | 2607893.3211 | 1197496.7184
85 | 2607882.4188 | 1197504.6302
86 | 2607829.5119 | 1197505.4212
87 | 2607818.8799 | 1197504.8322
88 | 2607810.7172 | 1197504.1805
89 | 2607805.8592 | 1197503.7691
90 | 2607788.4099 | 1197502.2911
91 | 2607788.9108 | 1197502.3335
92 | 2607775.4075 | 1197501.1898
93 | 2607797.9408 | 1197503.0984
94 | 2607775.6681 | 1197466.1348
95 | 2607766.864 | 1197500.7005
96 | 2607751.9306 | 1197499.8452
97 | 2607749.3938 | 1197499.6999
98 | 2607717.6586 | 1197487.9418
99 | 2607718.1295 | 1197500.8382
100 | 2607727.3717 | 1197500.3446
101 | 2607706.7178 | 1197502.0943
102 | 2607727.4654 | 1197483.8745
103 | 2607733.3851 | 1197500.1686
104 | 2607741.1362 | 1197608.0582
105 | 2607742.9612 | 1197499.8882
106 | 2607874.9792 | 1197483.6953
107 | 2607855.4917 | 1197457.446
108 | 2607899.1088 | 1197475.2697
109 | 2607918.2315 | 1197466.5585
110 | 2607930.3378 | 1197462.1408
111 | 2607937.33 | 1197459.5892
112 | 2607821.8978 | 1197439.806
113 | 2607954.3276 | 1197453.3865
114 | 2607958.5056 | 1197451.9278
115 | 2607960.548 | 1197472.1433
116 | 2607749.2187 | 1197486.7581
117 | 2607748.9348 | 1197465.7812
118 | 2607746.6437 | 1197612.9457
119 | 2608001.9497 | 1197498.3135
120 | 2608022.6593 | 1197489.1772
121 | 2607998.8494 | 1197499.6812
122 | 2608041.4087 | 1197480.9056
123 | 2608005.1208 | 1197514.1195
124 | 2607995.5885 | 1197501.1197
125 | 2608043.3599 | 1197485.4551
126 | 2608041.5128 | 1197494.2129
127 | 2608052.3432 | 1197487.9128
128 | 2607957.8655 | 1197519.4042
129 | 2607953.4005 | 1197517.3872
130 | 2607986.0415 | 1197536.1025
131 | 2607960.7602 | 1197472.7831
132 | 2607978.8639 | 1197444.8198
133 | 2607983.1134 | 1197443.3361
134 | 2607918.0809 | 1197505.7461
135 | 2607930.5522 | 1197508.5188
136 | 2607913.9001 | 1197505.4065
137 | 2607935.6424 | 1197510.1843
138 | 2607908.3917 | 1197505.2707
139 | 2607948.8182 | 1197515.3173
140 | 2607899.1445 | 1197505.0427
141 | 2607893.5782 | 1197504.9054
142 | 2607983.7539 | 1197443.1125
143 | 2607988.6626 | 1197441.3987
144 | 2608029.1449 | 1197358.011
145 | 2608012.2839 | 1197550.4794
146 | 2608032.0437 | 1197553.3095
147 | 2608038.0178 | 1197550.7336
148 | 2608125.89 | 1197298.5228
149 | 2608085.1235 | 1197324.2148
150 | 2608064.0148 | 1197337.3073
151 | 2608044.1505 | 1197349.6281
152 | 2608044.3895 | 1197324.5818
153 | 2608069.0516 | 1197271.4834
154 | 2608077.3677 | 1197262.8476
155 | 2608055.0005 | 1197289.0103
156 | 2608053.8663 | 1197291.5774
157 | 2608048.2856 | 1197278.2285
158 | 2608049.9268 | 1197300.4942
159 | 2608038.9982 | 1197255.5519
160 | 2608045.9655 | 1197315.4587
161 | 2607954.3276 | 1197453.3865

## line_std_types
| c_nf_per_km | r_ohm_per_km | x_ohm_per_km | max_i_ka | type | q_mm2 | alpha | voltage_rating
NAYY 4x50 SE | 210 | 0.642 | 0.083 | 0.142 | cs | 50 | 0.00403 | LV
NAYY 4x120 SE | 264 | 0.225 | 0.08 | 0.242 | cs | 120 | 0.00403 | LV
NAYY 4x150 SE | 261 | 0.208 | 0.08 | 0.27 | cs | 150 | 0.00403 | LV
NA2XS2Y 1x95 RM/25 12/20 kV | 216 | 0.313 | 0.132 | 0.252 | cs | 95 | 0.00403 | MV
NA2XS2Y 1x185 RM/25 12/20 kV | 273 | 0.161 | 0.117 | 0.362 | cs | 185 | 0.00403 | MV
NA2XS2Y 1x240 RM/25 12/20 kV | 304 | 0.122 | 0.112 | 0.421 | cs | 240 | 0.00403 | MV
NA2XS2Y 1x95 RM/25 6/10 kV | 315 | 0.313 | 0.123 | 0.249 | cs | 95 | 0.00403 | MV
NA2XS2Y 1x185 RM/25 6/10 kV | 406 | 0.161 | 0.11 | 0.358 | cs | 185 | 0.00403 | MV
NA2XS2Y 1x240 RM/25 6/10 kV | 456 | 0.122 | 0.105 | 0.416 | cs | 240 | 0.00403 | MV
NA2XS2Y 1x150 RM/25 12/20 kV | 250 | 0.206 | 0.116 | 0.319 | cs | 150 | 0.00403 | MV
NA2XS2Y 1x120 RM/25 12/20 kV | 230 | 0.253 | 0.119 | 0.283 | cs | 120 | 0.00403 | MV
NA2XS2Y 1x70 RM/25 12/20 kV | 190 | 0.443 | 0.132 | 0.22 | cs | 70 | 0.00403 | MV
NA2XS2Y 1x150 RM/25 6/10 kV | 360 | 0.206 | 0.11 | 0.315 | cs | 150 | 0.00403 | MV
NA2XS2Y 1x120 RM/25 6/10 kV | 340 | 0.253 | 0.113 | 0.28 | cs | 120 | 0.00403 | MV
NA2XS2Y 1x70 RM/25 6/10 kV | 280 | 0.443 | 0.123 | 0.217 | cs | 70 | 0.00403 | MV
N2XS(FL)2Y 1x120 RM/35 64/110 kV | 112 | 0.153 | 0.166 | 0.366 | cs | 120 | 0.00393 | HV
N2XS(FL)2Y 1x185 RM/35 64/110 kV | 125 | 0.099 | 0.156 | 0.457 | cs | 185 | 0.00393 | HV
N2XS(FL)2Y 1x240 RM/35 64/110 kV | 135 | 0.075 | 0.149 | 0.526 | cs | 240 | 0.00393 | HV
N2XS(FL)2Y 1x300 RM/35 64/110 kV | 144 | 0.06 | 0.144 | 0.588 | cs | 300 | 0.00393 | HV
15-AL1/3-ST1A 0.4 | 11 | 1.8769 | 0.35 | 0.105 | ol | 16 | 0.00403 | LV
24-AL1/4-ST1A 0.4 | 11.25 | 1.2012 | 0.335 | 0.14 | ol | 24 | 0.00403 | LV
48-AL1/8-ST1A 0.4 | 12.2 | 0.5939 | 0.3 | 0.21 | ol | 48 | 0.00403 | LV
94-AL1/15-ST1A 0.4 | 13.2 | 0.306 | 0.29 | 0.35 | ol | 94 | 0.00403 | LV
34-AL1/6-ST1A 10.0 | 9.7 | 0.8342 | 0.36 | 0.17 | ol | 34 | 0.00403 | MV
48-AL1/8-ST1A 10.0 | 10.1 | 0.5939 | 0.35 | 0.21 | ol | 48 | 0.00403 | MV
70-AL1/11-ST1A 10.0 | 10.4 | 0.4132 | 0.339 | 0.29 | ol | 70 | 0.00403 | MV
94-AL1/15-ST1A 10.0 | 10.75 | 0.306 | 0.33 | 0.35 | ol | 94 | 0.00403 | MV
122-AL1/20-ST1A 10.0 | 11.1 | 0.2376 | 0.323 | 0.41 | ol | 122 | 0.00403 | MV
149-AL1/24-ST1A 10.0 | 11.25 | 0.194 | 0.315 | 0.47 | ol | 149 | 0.00403 | MV
34-AL1/6-ST1A 20.0 | 9.15 | 0.8342 | 0.382 | 0.17 | ol | 34 | 0.00403 | MV
48-AL1/8-ST1A 20.0 | 9.5 | 0.5939 | 0.372 | 0.21 | ol | 48 | 0.00403 | MV
70-AL1/11-ST1A 20.0 | 9.7 | 0.4132 | 0.36 | 0.29 | ol | 70 | 0.00403 | MV
94-AL1/15-ST1A 20.0 | 10 | 0.306 | 0.35 | 0.35 | ol | 94 | 0.00403 | MV
122-AL1/20-ST1A 20.0 | 10.3 | 0.2376 | 0.344 | 0.41 | ol | 122 | 0.00403 | MV
149-AL1/24-ST1A 20.0 | 10.5 | 0.194 | 0.337 | 0.47 | ol | 149 | 0.00403 | MV
184-AL1/30-ST1A 20.0 | 10.75 | 0.1571 | 0.33 | 0.535 | ol | 184 | 0.00403 | MV
243-AL1/39-ST1A 20.0 | 11 | 0.1188 | 0.32 | 0.645 | ol | 243 | 0.00403 | MV
48-AL1/8-ST1A 110.0 | 8 | 0.5939 | 0.46 | 0.21 | ol | 48 | 0.00403 | HV
70-AL1/11-ST1A 110.0 | 8.4 | 0.4132 | 0.45 | 0.29 | ol | 70 | 0.00403 | HV
94-AL1/15-ST1A 110.0 | 8.65 | 0.306 | 0.44 | 0.35 | ol | 94 | 0.00403 | HV
122-AL1/20-ST1A 110.0 | 8.5 | 0.2376 | 0.43 | 0.41 | ol | 122 | 0.00403 | HV
149-AL1/24-ST1A 110.0 | 8.75 | 0.194 | 0.41 | 0.47 | ol | 149 | 0.00403 | HV
184-AL1/30-ST1A 110.0 | 8.8 | 0.1571 | 0.4 | 0.535 | ol | 184 | 0.00403 | HV
243-AL1/39-ST1A 110.0 | 9 | 0.1188 | 0.39 | 0.645 | ol | 243 | 0.00403 | HV
305-AL1/39-ST1A 110.0 | 9.2 | 0.0949 | 0.38 | 0.74 | ol | 305 | 0.00403 | HV
490-AL1/64-ST1A 110.0 | 9.75 | 0.059 | 0.37 | 0.96 | ol | 490 | 0.00403 | HV
679-AL1/86-ST1A 110.0 | 9.95 | 0.042 | 0.36 | 1.15 | ol | 679 | 0.00403 | HV
490-AL1/64-ST1A 220.0 | 10 | 0.059 | 0.285 | 0.96 | ol | 490 | 0.00403 | HV
679-AL1/86-ST1A 220.0 | 11.7 | 0.042 | 0.275 | 1.15 | ol | 679 | 0.00403 | HV
490-AL1/64-ST1A 380.0 | 11 | 0.059 | 0.253 | 0.96 | ol | 490 | 0.00403 | HV
679-AL1/86-ST1A 380.0 | 14.6 | 0.042 | 0.25 | 1.15 | ol | 679 | 0.00403 | HV

## trafo_std_types
| i0_percent | pfe_kw | vkr_percent | sn_mva | vn_lv_kv | vn_hv_kv | vk_percent | shift_degree | vector_group | tap_side | tap_neutral | tap_min | tap_max | tap_step_degree | tap_step_percent | tap_phase_shifter
160 MVA 380/110 kV | 0.06 | 60 | 0.25 | 160 | 110 | 380 | 12.2 | 0 | Yy0 | hv | 0 | -9 | 9 | 0 | 1.5 | FALSE
100 MVA 220/110 kV | 0.06 | 55 | 0.26 | 100 | 110 | 220 | 12 | 0 | Yy0 | hv | 0 | -9 | 9 | 0 | 1.5 | FALSE
63 MVA 110/20 kV | 0.04 | 22 | 0.32 | 63 | 20 | 110 | 18 | 150 | YNd5 | hv | 0 | -9 | 9 | 0 | 1.5 | FALSE
40 MVA 110/20 kV | 0.05 | 18 | 0.34 | 40 | 20 | 110 | 16.2 | 150 | YNd5 | hv | 0 | -9 | 9 | 0 | 1.5 | FALSE
25 MVA 110/20 kV | 0.07 | 14 | 0.41 | 25 | 20 | 110 | 12 | 150 | YNd5 | hv | 0 | -9 | 9 | 0 | 1.5 | FALSE
63 MVA 110/10 kV | 0.04 | 22 | 0.32 | 63 | 10 | 110 | 18 | 150 | YNd5 | hv | 0 | -9 | 9 | 0 | 1.5 | FALSE
40 MVA 110/10 kV | 0.05 | 18 | 0.34 | 40 | 10 | 110 | 16.2 | 150 | YNd5 | hv | 0 | -9 | 9 | 0 | 1.5 | FALSE
25 MVA 110/10 kV | 0.07 | 14 | 0.41 | 25 | 10 | 110 | 12 | 150 | YNd5 | hv | 0 | -9 | 9 | 0 | 1.5 | FALSE
0.25 MVA 20/0.4 kV | 0.32 | 0.8 | 1.44 | 0.25 | 0.4 | 20 | 6 | 150 | Yzn5 | hv | 0 | -2 | 2 | 0 | 2.5 | FALSE
0.4 MVA 20/0.4 kV | 0.3375 | 1.35 | 1.425 | 0.4 | 0.4 | 20 | 6 | 150 | Dyn5 | hv | 0 | -2 | 2 | 0 | 2.5 | FALSE
0.63 MVA 20/0.4 kV | 0.2619 | 1.65 | 1.206 | 0.63 | 0.4 | 20 | 6 | 150 | Dyn5 | hv | 0 | -2 | 2 | 0 | 2.5 | FALSE
0.25 MVA 10/0.4 kV | 0.24 | 0.6 | 1.2 | 0.25 | 0.4 | 10 | 4 | 150 | Dyn5 | hv | 0 | -2 | 2 | 0 | 2.5 | FALSE
0.4 MVA 10/0.4 kV | 0.2375 | 0.95 | 1.325 | 0.4 | 0.4 | 10 | 4 | 150 | Dyn5 | hv | 0 | -2 | 2 | 0 | 2.5 | FALSE
0.63 MVA 10/0.4 kV | 0.1873 | 1.18 | 1.0794 | 0.63 | 0.4 | 10 | 4 | 150 | Dyn5 | hv | 0 | -2 | 2 | 0 | 2.5 | FALSE

## trafo3w_std_types
| sn_hv_mva | sn_mv_mva | sn_lv_mva | vn_hv_kv | vn_mv_kv | vn_lv_kv | vk_hv_percent | vk_mv_percent | vk_lv_percent | vkr_hv_percent | vkr_mv_percent | vkr_lv_percent | pfe_kw | i0_percent | shift_mv_degree | shift_lv_degree | vector_group | tap_side | tap_neutral | tap_min | tap_max | tap_step_percent
63/25/38 MVA 110/20/10 kV | 63 | 25 | 38 | 110 | 20 | 10 | 10.4 | 10.4 | 10.4 | 0.28 | 0.32 | 0.35 | 35 | 0.89 | 0 | 0 | YN0yn0yn0 | hv | 0 | -10 | 10 | 1.2
63/25/38 MVA 110/10/10 kV | 63 | 25 | 38 | 110 | 10 | 10 | 10.4 | 10.4 | 10.4 | 0.28 | 0.32 | 0.35 | 35 | 0.89 | 0 | 0 | YN0yn0yn0 | hv | 0 | -10 | 10 | 1.2

## fuse_std_types
| fuse_type | i_rated_a | t_avg | t_min | t_total | x_avg | x_min | x_total
HV 100A | HV 100A | 100 | 0 | [10.0, 3.64, 0.854, 0.281, 0.1, 0.0531, 0.022, 0.01] | [10.0, 4.267, 1.21, 0.403, 0.1, 0.058, 0.022, 0.01] | 0 | [300.0, 350.0, 450.0, 550.0, 700.0, 850.0, 1200.0, 1752.0] | [600.0, 700.0, 900.0, 1150.0, 1665.0, 2000.0, 3000.0, 4313.0]
HV 10A | HV 10A | 10 | 0 | [10.0, 1675.0, 0.344, 0.156, 0.1, 0.0417, 0.0171, 0.01] | [10.0, 1.3, 0.3, 0.155, 0.1, 0.0555, 0.023, 0.01] | 0 | [30.0, 32.0, 35.0, 37.0, 39.0, 50.0, 70.0, 88.0] | [60.0, 70.0, 80.0, 87.0, 94.0, 110.0, 150.0, 216.0]
HV 125A | HV 125A | 125 | 0 | [10.0, 1.82, 0.344, 0.1, 0.0467, 0.0269, 0.01] | [10.0, 2.478, 0.426, 0.1, 0.0427, 0.0211, 0.01] | 0 | [375.0, 500.0, 700.0, 925.0, 1200.0, 1500.0, 2341.0] | [750.0, 1000.0, 1500.0, 2200.0, 3000.0, 4000.0, 5765.0]
HV 160A | HV 160A | 160 | 0 | [10.0, 4.15, 1.03, 0.198, 0.1, 0.051, 0.0172, 0.01] | [10.0, 2.3, 0.734, 0.274, 0.1, 0.046, 0.0177, 0.01] | 0 | [480.0, 550.0, 700.0, 1000.0, 1260.0, 1600.0, 2500.0, 3227.0] | [960.0, 1300.0, 1700.0, 2200.0, 2996.0, 4000.0, 6000.0, 7946.0]
HV 16A | HV 16A | 16 | 0 | [10.0, 0.352, 0.164, 0.1, 0.0649, 0.0342, 0.01] | [10.0, 2.34, 0.722, 0.181, 0.1, 0.055, 0.0296, 0.01] | 0 | [48.0, 60.0, 65.0, 71.0, 80.0, 100.0, 162.0] | [96.0, 110.0, 125.0, 150.0, 168.0, 200.0, 250.0, 398.0]
HV 200A | HV 200A | 200 | 0 | [10.0, 4.267, 1.21, 0.403, 0.1, 0.058, 0.022, 0.01] | [10.0, 3.73, 1.654, 0.328, 0.1, 0.0531, 0.019, 0.01] | 0 | [600.0, 700.0, 900.0, 1150.0, 1665.0, 2000.0, 3000.0, 4313.0] | [1200.0, 1500.0, 1800.0, 2700.0, 3960.0, 5000.0, 7500.0, 10620.0]
HV 20A | HV 20A | 20 | 0 | [10.0, 1.3, 0.3, 0.155, 0.1, 0.0555, 0.023, 0.01] | [10.0, 1.3, 0.161, 0.1, 0.0611, 0.0399, 0.0141, 0.01] | 0 | [60.0, 70.0, 80.0, 87.0, 94.0, 110.0, 150.0, 216.0] | [120.0, 150.0, 200.0, 223.0, 260.0, 300.0, 450.0, 532.0]
HV 25A | HV 25A | 25 | 0 | [10.0, 2.512, 0.833, 0.299, 0.1, 0.0372, 0.0223, 0.01] | [10.0, 3.125, 0.597, 0.198, 0.1, 0.0378, 0.022, 0.01] | 0 | [75.0, 82.0, 90.0, 100.0, 124.0, 170.0, 200.0, 289.0] | [150.0, 170.0, 210.0, 250.0, 294.0, 400.0, 500.0, 711.0]
HV 31.5A | HV 31.5A | 31.5 | 0 | [10.0, 2.34, 0.722, 0.181, 0.1, 0.055, 0.0296, 0.01] | [10.0, 2.84, 0.368, 0.164, 0.1, 0.0621, 0.0378, 0.0195, 0.01] | 0 | [95.0, 110.0, 125.0, 150.0, 165.0, 200.0, 250.0, 390.0] | [189.0, 220.0, 300.0, 350.0, 393.0, 450.0, 530.0, 700.0, 960.0]
HV 40A | HV 40A | 40 | 0 | [10.0, 1.3, 0.161, 0.1, 0.0611, 0.0399, 0.0141, 0.01] | [10.0, 2.05, 0.369, 0.198, 0.1, 0.051, 0.0298, 0.01] | 0 | [120.0, 150.0, 200.0, 223.0, 260.0, 300.0, 450.0, 532.0] | [240.0, 300.0, 400.0, 450.0, 530.0, 650.0, 800.0, 1311.0]
HV 50A | HV 50A | 50 | 0 | [10.0, 3.215, 0.597, 0.198, 0.1, 0.0378, 0.022, 0.01] | [10.0, 3.64, 0.854, 0.281, 0.1, 0.0531, 0.022, 0.01] | 0 | [150.0, 170.0, 210.0, 250.0, 294.0, 400.0, 500.0, 711.0] | [300.0, 350.0, 450.0, 550.0, 700.0, 850.0, 1200.0, 1752.0]
HV 6.3A | HV 6.3A | 6.3 | 0 | [10.0, 1.39, 0.344, 0.168, 0.1, 0.056, 0.0263, 0.01] | [10.0, 1.711, 0.516, 0.198, 0.1, 0.0634, 0.0303, 0.01] | 0 | [19.0, 19.5, 20.4, 20.8, 22.0, 25.0, 32.0, 48.0] | [38.0, 40.0, 43.0, 48.0, 53.0, 60.0, 75.0, 118.0]
HV 63A | HV 63A | 63 | 0 | [10.0, 2.84, 0.368, 0.164, 0.1, 0.0621, 0.0378, 0.0195, 0.01] | [10.0, 1.82, 0.344, 0.1, 0.0467, 0.0269, 0.01] | 0 | [189.0, 220.0, 300.0, 350.0, 393.0, 450.0, 530.0, 700.0, 961.0] | [378.0, 500.0, 700.0, 934.0, 1200.0, 1500.0, 2366.0]
HV 80A | HV 80A | 80 | 0 | [10.0, 2.05, 0.369, 0.198, 0.1, 0.051, 0.0298, 0.01] | [10.0, 4.15, 1.03, 0.198, 0.1, 0.051, 0.0172, 0.01] | 0 | [240.0, 300.0, 400.0, 450.0, 530.0, 650.0, 800.0, 1311.0] | [480.0, 550.0, 700.0, 1000.0, 1260.0, 1600.0, 2500.0, 3227.0]
Siemens NH-1-100 | Siemens NH-1-100 | 100 | [5400.0, 2000.0, 400.0, 20.0, 1.0, 0.2, 0.012, 0.004] | 0 | 0 | [150.0, 190.0, 250.0, 430.0, 900.0, 1250.0, 2700.0, 3600.0] | 0 | 0
Siemens NH-1-125 | Siemens NH-1-125 | 125 | [4800.0, 120.0, 7.0, 0.1, 0.004] | 0 | 0 | [180.0, 400.0, 740.0, 2000.0, 4250.0] | 0 | 0
Siemens NH-1-16 | Siemens NH-1-16 | 16 | [4000.0, 400.0, 2.0, 0.1, 0.04, 0.01] | 0 | 0 | [26.0, 35.0, 75.0, 150.0, 200.0, 300.0] | 0 | 0
Siemens NH-1-160 | Siemens NH-1-160 | 160 | [4800.0, 120.0, 7.0, 0.1, 0.004] | 0 | 0 | [210.0, 500.0, 900.0, 2300.0, 5000.0] | 0 | 0
Siemens NH-1-25 | Siemens NH-1-25 | 25 | [4000.0, 1000.0, 10.0, 0.2, 0.02, 0.01] | 0 | 0 | [40.0, 50.0, 100.0, 210.0, 400.0, 500.0] | 0 | 0
Siemens NH-1-50 | Siemens NH-1-50 | 50 | [4000.0, 40.0, 4.0, 1.0, 0.02, 0.01] | 0 | 0 | [86.0, 200.0, 300.0, 400.0, 1000.0, 1280.0] | 0 | 0
Siemens NH-1-63 | Siemens NH-1-63 | 63 | [4000.0, 100.0, 10.0, 2.0, 0.04, 0.01] | 0 | 0 | [100.0, 200.0, 300.0, 400.0, 1000.0, 1500.0] | 0 | 0
Siemens NH-1-80 | Siemens NH-1-80 | 80 | [4800.0, 120.0, 7.0, 0.1, 0.01] | 0 | 0 | [150.58, 250.0, 450.0, 1150.0, 2470.0] | 0 | 0
Siemens NH-2-1000 | Siemens NH-2-1000 | 1000 | [4800.0, 120.0, 7.0, 0.1, 0.004] | 0 | 0 | [1900.0, 3500.0, 8400.0, 24000.0, 52000.0] | 0 | 0
Siemens NH-2-200 | Siemens NH-2-200 | 200 | [4800.0, 120.0, 7.0, 0.1, 0.004] | 0 | 0 | [280.0, 650.0, 1200.0, 3000.0, 7000.0] | 0 | 0
Siemens NH-2-224 | Siemens NH-2-224 | 224 | [4800.0, 120.0, 7.0, 0.2, 0.04, 0.004] | 0 | 0 | [400.0, 750.0, 1453.0, 3025.0, 4315.0, 7600.0] | 0 | 0
Siemens NH-2-250 | Siemens NH-2-250 | 250 | [4800.0, 120.0, 7.0, 0.1, 0.004] | 0 | 0 | [450.0, 800.0, 1650.0, 4000.0, 8500.0] | 0 | 0
Siemens NH-2-315 | Siemens NH-2-315 | 315 | [4800.0, 120.0, 7.0, 0.1, 0.004] | 0 | 0 | [550.0, 920.0, 1900.0, 5000.0, 11000.0] | 0 | 0
Siemens NH-2-355 | Siemens NH-2-355 | 355 | [4800.0, 120.0, 6.0, 0.1, 0.004] | 0 | 0 | [650.0, 1116.27, 2350.0, 5840.0, 12790.0] | 0 | 0
Siemens NH-2-400 | Siemens NH-2-400 | 400 | [4800.0, 120.0, 7.0, 0.1, 0.004] | 0 | 0 | [720.0, 1350.0, 2800.0, 6500.0, 15000.0] | 0 | 0
Siemens NH-2-425 | Siemens NH-2-425 | 425 | [4800.0, 120.0, 7.0, 0.1, 0.004] | 0 | 0 | [850.0, 1500.0, 3050.0, 7500.0, 16500.0] | 0 | 0
Siemens NH-2-630 | Siemens NH-2-630 | 630 | [4800.0, 120.0, 7.0, 0.1, 0.004] | 0 | 0 | [1200.0, 2000.0, 4800.0, 12000.0, 26000.0] | 0 | 0

## dtypes
| element | column | dtype
0 | bus | name | object
1 | bus | vn_kv | float64
2 | bus | type | object
3 | bus | zone | object
4 | bus | in_service | bool
5 | load | name | object
6 | load | bus | uint32
7 | load | p_mw | float64
8 | load | q_mvar | float64
9 | load | const_z_percent | float64
10 | load | const_i_percent | float64
11 | load | sn_mva | float64
12 | load | scaling | float64
13 | load | in_service | bool
14 | load | type | object
15 | ext_grid | name | object
16 | ext_grid | bus | uint32
17 | ext_grid | vm_pu | float64
18 | ext_grid | va_degree | float64
19 | ext_grid | slack_weight | float64
20 | ext_grid | in_service | bool
21 | line | name | object
22 | line | std_type | object
23 | line | from_bus | uint32
24 | line | to_bus | uint32
25 | line | length_km | float64
26 | line | r_ohm_per_km | float64
27 | line | x_ohm_per_km | float64
28 | line | c_nf_per_km | float64
29 | line | g_us_per_km | float64
30 | line | max_i_ka | float64
31 | line | df | float64
32 | line | parallel | uint32
33 | line | type | object
34 | line | in_service | bool
35 | trafo | name | object
36 | trafo | std_type | object
37 | trafo | hv_bus | uint32
38 | trafo | lv_bus | uint32
39 | trafo | sn_mva | float64
40 | trafo | vn_hv_kv | float64
41 | trafo | vn_lv_kv | float64
42 | trafo | vk_percent | float64
43 | trafo | vkr_percent | float64
44 | trafo | pfe_kw | float64
45 | trafo | i0_percent | float64
46 | trafo | shift_degree | float64
47 | trafo | tap_side | object
48 | trafo | tap_neutral | int32
49 | trafo | tap_min | int32
50 | trafo | tap_max | int32
51 | trafo | tap_step_percent | float64
52 | trafo | tap_step_degree | float64
53 | trafo | tap_pos | int32
54 | trafo | tap_phase_shifter | bool
55 | trafo | parallel | uint32
56 | trafo | df | float64
57 | trafo | in_service | bool
58 | line_geodata | coords | object
59 | bus_geodata | x | float64
60 | bus_geodata | y | float64
61 | bus_geodata | coords | object

## parameters
| version | format_version | converged | OPF_converged | name | f_hz | sn_mva
0 | 2.14.6 | 2.14.0 | FALSE | FALSE |  | 50 | 1