## bus
| name | vn_kv | type | zone | in_service
0 | bus_LV_627-28_0_5_node_0 | 0.4 | n |  | TRUE
1 | bus_LV_627-28_0_5_node_1 | 0.4 | n |  | TRUE
2 | bus_LV_627-28_0_5_node_2 | 0.4 | n |  | TRUE
3 | bus_LV_627-28_0_5_node_3 | 0.4 | n |  | TRUE
4 | bus_LV_627-28_0_5_node_131 | 0.4 | n |  | TRUE
5 | bus_LV_627-28_0_5_node_101 | 0.4 | n |  | TRUE
6 | bus_LV_627-28_0_5_node_144 | 0.4 | n |  | TRUE
7 | bus_LV_627-28_0_5_node_102 | 0.4 | n |  | TRUE
8 | bus_LV_627-28_0_5_node_92 | 0.4 | n |  | TRUE
9 | bus_LV_627-28_0_5_node_4 | 0.4 | n |  | TRUE
10 | bus_LV_627-28_0_5_node_5 | 0.4 | n |  | TRUE
11 | bus_LV_627-28_0_5_node_6 | 0.4 | n |  | TRUE
12 | bus_LV_627-28_0_5_node_7 | 0.4 | n |  | TRUE
13 | bus_LV_627-28_0_5_node_8 | 0.4 | n |  | TRUE
14 | bus_LV_627-28_0_5_node_9 | 0.4 | n |  | TRUE
15 | bus_LV_627-28_0_5_node_169 | 0.4 | n |  | TRUE
16 | bus_LV_627-28_0_5_node_53 | 0.4 | n |  | TRUE
17 | bus_LV_627-28_0_5_node_50 | 0.4 | n |  | TRUE
18 | bus_LV_627-28_0_5_node_170 | 0.4 | n |  | TRUE
19 | bus_LV_627-28_0_5_node_98 | 0.4 | n |  | TRUE
20 | bus_LV_627-28_0_5_node_54 | 0.4 | n |  | TRUE
21 | bus_LV_627-28_0_5_node_49 | 0.4 | n |  | TRUE
22 | bus_LV_627-28_0_5_node_10 | 0.4 | n |  | TRUE
23 | bus_LV_627-28_0_5_node_11 | 0.4 | n |  | TRUE
24 | bus_LV_627-28_0_5_node_12 | 0.4 | n |  | TRUE
25 | bus_LV_627-28_0_5_node_63 | 0.4 | n |  | TRUE
26 | bus_LV_627-28_0_5_node_32 | 0.4 | n |  | TRUE
27 | bus_LV_627-28_0_5_node_210 | 0.4 | n |  | TRUE
28 | bus_LV_627-28_0_5_node_31 | 0.4 | n |  | TRUE
29 | bus_LV_627-28_0_5_node_13 | 0.4 | n |  | TRUE
30 | bus_LV_627-28_0_5_node_14 | 0.4 | n |  | TRUE
31 | bus_LV_627-28_0_5_node_15 | 0.4 | n |  | TRUE
32 | bus_LV_627-28_0_5_node_16 | 0.4 | n |  | TRUE
33 | bus_LV_627-28_0_5_node_17 | 0.4 | n |  | TRUE
34 | bus_LV_627-28_0_5_node_67 | 0.4 | n |  | TRUE
35 | bus_LV_627-28_0_5_node_100 | 0.4 | n |  | TRUE
36 | bus_LV_627-28_0_5_node_167 | 0.4 | n |  | TRUE
37 | bus_LV_627-28_0_5_node_65 | 0.4 | n |  | TRUE
38 | bus_LV_627-28_0_5_node_97 | 0.4 | n |  | TRUE
39 | bus_LV_627-28_0_5_node_168 | 0.4 | n |  | TRUE
40 | bus_LV_627-28_0_5_node_18 | 0.4 | n |  | TRUE
41 | bus_LV_627-28_0_5_node_19 | 0.4 | n |  | TRUE
42 | bus_LV_627-28_0_5_node_20 | 0.4 | n |  | TRUE
43 | bus_LV_627-28_0_5_node_21 | 0.4 | n |  | TRUE
44 | bus_LV_627-28_0_5_node_22 | 0.4 | n |  | TRUE
45 | bus_LV_627-28_0_5_node_23 | 0.4 | n |  | TRUE
46 | bus_LV_627-28_0_5_node_151 | 0.4 | n |  | TRUE
47 | bus_LV_627-28_0_5_node_61 | 0.4 | n |  | TRUE
48 | bus_LV_627-28_0_5_node_24 | 0.4 | n |  | TRUE
49 | bus_LV_627-28_0_5_node_158 | 0.4 | n |  | TRUE
50 | bus_LV_627-28_0_5_node_59 | 0.4 | n |  | TRUE
51 | bus_LV_627-28_0_5_node_25 | 0.4 | n |  | TRUE
52 | bus_LV_627-28_0_5_node_105 | 0.4 | n |  | TRUE
53 | bus_LV_627-28_0_5_node_104 | 0.4 | n |  | TRUE
54 | bus_LV_627-28_0_5_node_26 | 0.4 | n |  | TRUE
55 | bus_LV_627-28_0_5_node_27 | 0.4 | n |  | TRUE
56 | bus_LV_627-28_0_5_node_28 | 0.4 | n |  | TRUE
57 | bus_LV_627-28_0_5_node_29 | 0.4 | n |  | TRUE
58 | bus_LV_627-28_0_5_node_30 | 0.4 | n |  | TRUE
59 | bus_LV_627-28_0_5_node_33 | 0.4 | n |  | TRUE
60 | bus_LV_627-28_0_5_node_55 | 0.4 | n |  | TRUE
61 | bus_LV_627-28_0_5_node_56 | 0.4 | n |  | TRUE
62 | bus_LV_627-28_0_5_node_34 | 0.4 | n |  | TRUE
63 | bus_LV_627-28_0_5_node_35 | 0.4 | n |  | TRUE
64 | bus_LV_627-28_0_5_node_36 | 0.4 | n |  | TRUE
65 | bus_LV_627-28_0_5_node_37 | 0.4 | n |  | TRUE
66 | bus_LV_627-28_0_5_node_38 | 0.4 | n |  | TRUE
67 | bus_LV_627-28_0_5_node_130 | 0.4 | n |  | TRUE
68 | bus_LV_627-28_0_5_node_147 | 0.4 | n |  | TRUE
69 | bus_LV_627-28_0_5_node_153 | 0.4 | n |  | TRUE
70 | bus_LV_627-28_0_5_node_152 | 0.4 | n |  | TRUE
71 | bus_LV_627-28_0_5_node_39 | 0.4 | n |  | TRUE
72 | bus_LV_627-28_0_5_node_40 | 0.4 | n |  | TRUE
73 | bus_LV_627-28_0_5_node_41 | 0.4 | n |  | TRUE
74 | bus_LV_627-28_0_5_node_42 | 0.4 | n |  | TRUE
75 | bus_LV_627-28_0_5_node_44 | 0.4 | n |  | TRUE
76 | bus_LV_627-28_0_5_node_107 | 0.4 | n |  | TRUE
77 | bus_LV_627-28_0_5_node_108 | 0.4 | n |  | TRUE
78 | bus_LV_627-28_0_5_node_149 | 0.4 | n |  | TRUE
79 | bus_LV_627-28_0_5_node_124 | 0.4 | n |  | TRUE
80 | bus_LV_627-28_0_5_node_127 | 0.4 | n |  | TRUE
81 | bus_LV_627-28_0_5_node_126 | 0.4 | n |  | TRUE
82 | bus_LV_627-28_0_5_node_148 | 0.4 | n |  | TRUE
83 | bus_LV_627-28_0_5_node_45 | 0.4 | n |  | TRUE
84 | bus_LV_627-28_0_5_node_46 | 0.4 | n |  | TRUE
85 | bus_LV_627-28_0_5_node_47 | 0.4 | n |  | TRUE
86 | bus_LV_627-28_0_5_node_48 | 0.4 | n |  | TRUE
87 | bus_LV_627-28_0_5_node_78 | 0.4 | n |  | TRUE
88 | bus_LV_627-28_0_5_node_156 | 0.4 | n |  | TRUE
89 | bus_LV_627-28_0_5_node_155 | 0.4 | n |  | TRUE
90 | bus_LV_627-28_0_5_node_57 | 0.4 | n |  | TRUE
91 | bus_LV_627-28_0_5_node_79 | 0.4 | n |  | TRUE
92 | bus_LV_627-28_0_5_node_80 | 0.4 | n |  | TRUE
93 | bus_LV_627-28_0_5_node_58 | 0.4 | n |  | TRUE
94 | bus_LV_627-28_0_5_node_51 | 0.4 | n |  | TRUE
95 | bus_LV_627-28_0_5_node_52 | 0.4 | n |  | TRUE
96 | bus_LV_627-28_0_5_node_87 | 0.4 | n |  | TRUE
97 | bus_LV_627-28_0_5_node_114 | 0.4 | n |  | TRUE
98 | bus_LV_627-28_0_5_node_85 | 0.4 | n |  | TRUE
99 | bus_LV_627-28_0_5_node_86 | 0.4 | n |  | TRUE
100 | bus_LV_627-28_0_5_node_118 | 0.4 | n |  | TRUE
101 | bus_LV_627-28_0_5_node_219 | 0.4 | n |  | TRUE
102 | bus_LV_627-28_0_5_node_220 | 0.4 | n |  | TRUE
103 | bus_LV_627-28_0_5_node_218 | 0.4 | n |  | TRUE
104 | bus_LV_627-28_0_5_node_175 | 0.4 | n |  | TRUE
105 | bus_LV_627-28_0_5_node_176 | 0.4 | n |  | TRUE
106 | bus_LV_627-28_0_5_node_178 | 0.4 | n |  | TRUE
107 | bus_LV_627-28_0_5_node_60 | 0.4 | n |  | TRUE
108 | bus_LV_627-28_0_5_node_62 | 0.4 | n |  | TRUE
109 | bus_LV_627-28_0_5_node_109 | 0.4 | n |  | TRUE
110 | bus_LV_627-28_0_5_node_115 | 0.4 | n |  | TRUE
111 | bus_LV_627-28_0_5_node_211 | 0.4 | n |  | TRUE
112 | bus_LV_627-28_0_5_node_64 | 0.4 | n |  | TRUE
113 | bus_LV_627-28_0_5_node_66 | 0.4 | n |  | TRUE
114 | bus_LV_627-28_0_5_node_68 | 0.4 | n |  | TRUE
115 | bus_LV_627-28_0_5_node_133 | 0.4 | n |  | TRUE
116 | bus_LV_627-28_0_5_node_83 | 0.4 | n |  | TRUE
117 | bus_LV_627-28_0_5_node_84 | 0.4 | n |  | TRUE
118 | bus_LV_627-28_0_5_node_69 | 0.4 | n |  | TRUE
119 | bus_LV_627-28_0_5_node_70 | 0.4 | n |  | TRUE
120 | bus_LV_627-28_0_5_node_71 | 0.4 | n |  | TRUE
121 | bus_LV_627-28_0_5_node_73 | 0.4 | n |  | TRUE
122 | bus_LV_627-28_0_5_node_74 | 0.4 | n |  | TRUE
123 | bus_LV_627-28_0_5_node_75 | 0.4 | n |  | TRUE
124 | bus_LV_627-28_0_5_node_72 | 0.4 | n |  | TRUE
125 | bus_LV_627-28_0_5_node_143 | 0.4 | n |  | TRUE
126 | bus_LV_627-28_0_5_node_110 | 0.4 | n |  | TRUE
127 | bus_LV_627-28_0_5_node_145 | 0.4 | n |  | TRUE
128 | bus_LV_627-28_0_5_node_76 | 0.4 | n |  | TRUE
129 | bus_LV_627-28_0_5_node_146 | 0.4 | n |  | TRUE
130 | bus_LV_627-28_0_5_node_111 | 0.4 | n |  | TRUE
131 | bus_LV_627-28_0_5_node_159 | 0.4 | n |  | TRUE
132 | bus_LV_627-28_0_5_node_77 | 0.4 | n |  | TRUE
133 | bus_LV_627-28_0_5_node_81 | 0.4 | n |  | TRUE
134 | bus_LV_627-28_0_5_node_82 | 0.4 | n |  | TRUE
135 | bus_LV_627-28_0_5_node_103 | 0.4 | n |  | TRUE
136 | bus_LV_627-28_0_5_node_173 | 0.4 | n |  | TRUE
137 | bus_LV_627-28_0_5_node_226 | 0.4 | n |  | TRUE
138 | bus_LV_627-28_0_5_node_174 | 0.4 | n |  | TRUE
139 | bus_LV_627-28_0_5_node_179 | 0.4 | n |  | TRUE
140 | bus_LV_627-28_0_5_node_129 | 0.4 | n |  | TRUE
141 | bus_LV_627-28_0_5_node_116 | 0.4 | n |  | TRUE
142 | bus_LV_627-28_0_5_node_171 | 0.4 | n |  | TRUE
143 | bus_LV_627-28_0_5_node_172 | 0.4 | n |  | TRUE
144 | bus_LV_627-28_0_5_node_88 | 0.4 | n |  | TRUE
145 | bus_LV_627-28_0_5_node_89 | 0.4 | n |  | TRUE
146 | bus_LV_627-28_0_5_node_90 | 0.4 | n |  | TRUE
147 | bus_LV_627-28_0_5_node_91 | 0.4 | n |  | TRUE
148 | bus_LV_627-28_0_5_node_93 | 0.4 | n |  | TRUE
149 | bus_LV_627-28_0_5_node_94 | 0.4 | n |  | TRUE
150 | bus_LV_627-28_0_5_node_95 | 0.4 | n |  | TRUE
151 | bus_LV_627-28_0_5_node_96 | 0.4 | n |  | TRUE
152 | bus_LV_627-28_0_5_node_99 | 0.4 | n |  | TRUE
153 | bus_LV_627-28_0_5_node_196 | 0.4 | n |  | TRUE
154 | bus_LV_627-28_0_5_node_163 | 0.4 | n |  | TRUE
155 | bus_LV_627-28_0_5_node_197 | 0.4 | n |  | TRUE
156 | bus_LV_627-28_0_5_node_160 | 0.4 | n |  | TRUE
157 | bus_LV_627-28_0_5_node_161 | 0.4 | n |  | TRUE
158 | bus_LV_627-28_0_5_node_195 | 0.4 | n |  | TRUE
159 | bus_LV_627-28_0_5_node_162 | 0.4 | n |  | TRUE
160 | bus_LV_627-28_0_5_node_132 | 0.4 | n |  | TRUE
161 | bus_LV_627-28_0_5_node_106 | 0.4 | n |  | TRUE
162 | bus_LV_627-28_0_5_node_112 | 0.4 | n |  | TRUE
163 | bus_LV_627-28_0_5_node_113 | 0.4 | n |  | TRUE
164 | bus_LV_627-28_0_5_node_122 | 0.4 | n |  | TRUE
165 | bus_LV_627-28_0_5_node_128 | 0.4 | n |  | TRUE
166 | bus_LV_627-28_0_5_node_117 | 0.4 | n |  | TRUE
167 | bus_LV_627-28_0_5_node_154 | 0.4 | n |  | TRUE
168 | bus_LV_627-28_0_5_node_119 | 0.4 | n |  | TRUE
169 | bus_LV_627-28_0_5_node_120 | 0.4 | n |  | TRUE
170 | bus_LV_627-28_0_5_node_121 | 0.4 | n |  | TRUE
171 | bus_LV_627-28_0_5_node_140 | 0.4 | n |  | TRUE
172 | bus_LV_627-28_0_5_node_141 | 0.4 | n |  | TRUE
173 | bus_LV_627-28_0_5_node_142 | 0.4 | n |  | TRUE
174 | bus_LV_627-28_0_5_node_123 | 0.4 | n |  | TRUE
175 | bus_LV_627-28_0_5_node_125 | 0.4 | n |  | TRUE
176 | bus_LV_627-28_0_5_node_191 | 0.4 | n |  | TRUE
177 | bus_LV_627-28_0_5_node_184 | 0.4 | n |  | TRUE
178 | bus_LV_627-28_0_5_node_193 | 0.4 | n |  | TRUE
179 | bus_LV_627-28_0_5_node_182 | 0.4 | n |  | TRUE
180 | bus_LV_627-28_0_5_node_134 | 0.4 | n |  | TRUE
181 | bus_LV_627-28_0_5_node_135 | 0.4 | n |  | TRUE
182 | bus_LV_627-28_0_5_node_137 | 0.4 | n |  | TRUE
183 | bus_LV_627-28_0_5_node_136 | 0.4 | n |  | TRUE
184 | bus_LV_627-28_0_5_node_138 | 0.4 | n |  | TRUE
185 | bus_LV_627-28_0_5_node_139 | 0.4 | n |  | TRUE
186 | bus_LV_627-28_0_5_node_209 | 0.4 | n |  | TRUE
187 | bus_LV_627-28_0_5_node_223 | 0.4 | n |  | TRUE
188 | bus_LV_627-28_0_5_node_205 | 0.4 | n |  | TRUE
189 | bus_LV_627-28_0_5_node_208 | 0.4 | n |  | TRUE
190 | bus_LV_627-28_0_5_node_203 | 0.4 | n |  | TRUE
191 | bus_LV_627-28_0_5_node_166 | 0.4 | n |  | TRUE
192 | bus_LV_627-28_0_5_node_164 | 0.4 | n |  | TRUE
193 | bus_LV_627-28_0_5_node_224 | 0.4 | n |  | TRUE
194 | bus_LV_627-28_0_5_node_165 | 0.4 | n |  | TRUE
195 | bus_LV_627-28_0_5_node_157 | 0.4 | n |  | TRUE
196 | bus_LV_627-28_0_5_node_225 | 0.4 | n |  | TRUE
197 | bus_LV_627-28_0_5_node_212 | 0.4 | n |  | TRUE
198 | bus_LV_627-28_0_5_node_177 | 0.4 | n |  | TRUE
199 | bus_LV_627-28_0_5_node_180 | 0.4 | n |  | TRUE
200 | bus_LV_627-28_0_5_node_183 | 0.4 | n |  | TRUE
201 | bus_LV_627-28_0_5_node_185 | 0.4 | n |  | TRUE
202 | bus_LV_627-28_0_5_node_186 | 0.4 | n |  | TRUE
203 | bus_LV_627-28_0_5_node_187 | 0.4 | n |  | TRUE
204 | bus_LV_627-28_0_5_node_188 | 0.4 | n |  | TRUE
205 | bus_LV_627-28_0_5_node_189 | 0.4 | n |  | TRUE
206 | bus_LV_627-28_0_5_node_190 | 0.4 | n |  | TRUE
207 | bus_LV_627-28_0_5_node_192 | 0.4 | n |  | TRUE
208 | bus_LV_627-28_0_5_node_200 | 0.4 | n |  | TRUE
209 | bus_LV_627-28_0_5_node_194 | 0.4 | n |  | TRUE
210 | bus_LV_627-28_0_5_node_199 | 0.4 | n |  | TRUE
211 | bus_LV_627-28_0_5_node_204 | 0.4 | n |  | TRUE
212 | bus_LV_627-28_0_5_node_201 | 0.4 | n |  | TRUE
213 | bus_LV_627-28_0_5_node_206 | 0.4 | n |  | TRUE
214 | bus_LV_627-28_0_5_node_202 | 0.4 | n |  | TRUE
215 | bus_LV_627-28_0_5_node_198 | 0.4 | n |  | TRUE
216 | bus_LV_627-28_0_5_node_207 | 0.4 | n |  | TRUE
217 | bus_LV_627-28_0_5_node_213 | 0.4 | n |  | TRUE
218 | bus_LV_627-28_0_5_node_214 | 0.4 | n |  | TRUE
219 | bus_LV_627-28_0_5_node_215 | 0.4 | n |  | TRUE
220 | bus_LV_627-28_0_5_node_216 | 0.4 | n |  | TRUE
221 | bus_LV_627-28_0_5_node_217 | 0.4 | n |  | TRUE
222 | bus_LV_627-28_0_5_node_221 | 0.4 | n |  | TRUE
223 | bus_LV_627-28_0_5_node_222 | 0.4 | n |  | TRUE
224 | bus_MV_92_0_node_97 | 20 | n |  | TRUE

## load
| name | bus | p_mw | q_mvar | const_z_percent | const_i_percent | sn_mva | scaling | in_service | type
0 | LV_627-28_0_5_load_0 | 0 | 0.0016632 | 0.00041684 | 0 | 0 |  | 1 | TRUE | wye
1 | LV_627-28_0_5_load_1 | 1 | 0.00094975 | 0.00023803 | 0 | 0 |  | 1 | TRUE | wye
2 | LV_627-28_0_5_load_2 | 2 | 0.00031456 | 7.8836e-05 | 0 | 0 |  | 1 | TRUE | wye
3 | LV_627-28_0_5_load_131 | 4 | 0.0071877 | 0.0018014 | 0 | 0 |  | 1 | TRUE | wye
4 | LV_627-28_0_5_load_144 | 6 | 0.0050458 | 0.0012646 | 0 | 0 |  | 1 | TRUE | wye
5 | LV_627-28_0_5_load_102 | 7 | 0.0006407 | 0.00016057 | 0 | 0 |  | 1 | TRUE | wye
6 | LV_627-28_0_5_load_92 | 8 | 0.0031977 | 0.00080141 | 0 | 0 |  | 1 | TRUE | wye
7 | LV_627-28_0_5_load_4 | 9 | 0.0029343 | 0.0007354 | 0 | 0 |  | 1 | TRUE | wye
8 | LV_627-28_0_5_load_5 | 10 | 0.0058268 | 0.0014603 | 0 | 0 |  | 1 | TRUE | wye
9 | LV_627-28_0_5_load_7 | 12 | 0.001939 | 0.00048597 | 0 | 0 |  | 1 | TRUE | wye
10 | LV_627-28_0_5_load_8 | 13 | 0.0035612 | 0.00089251 | 0 | 0 |  | 1 | TRUE | wye
11 | LV_627-28_0_5_load_9 | 14 | 0.0031602 | 0.00079202 | 0 | 0 |  | 1 | TRUE | wye
12 | LV_627-28_0_5_load_53 | 16 | 0.0039165 | 0.00098156 | 0 | 0 |  | 1 | TRUE | wye
13 | LV_627-28_0_5_load_50 | 17 | 0.0033404 | 0.00083719 | 0 | 0 |  | 1 | TRUE | wye
14 | LV_627-28_0_5_load_170 | 18 | 0.0072193 | 0.0018093 | 0 | 0 |  | 1 | TRUE | wye
15 | LV_627-28_0_5_load_98 | 19 | 0.0034125 | 0.00085525 | 0 | 0 |  | 1 | TRUE | wye
16 | LV_627-28_0_5_load_54 | 20 | 0.00028373 | 7.1109e-05 | 0 | 0 |  | 1 | TRUE | wye
17 | LV_627-28_0_5_load_49 | 21 | 0.013683 | 0.0034294 | 0 | 0 |  | 1 | TRUE | wye
18 | LV_627-28_0_5_load_10 | 22 | 0.0068956 | 0.0017282 | 0 | 0 |  | 1 | TRUE | wye
19 | LV_627-28_0_5_load_11 | 23 | 0.0034302 | 0.0008597 | 0 | 0 |  | 1 | TRUE | wye
20 | LV_627-28_0_5_load_63 | 25 | 0.0021927 | 0.00054954 | 0 | 0 |  | 1 | TRUE | wye
21 | LV_627-28_0_5_load_32 | 26 | 0.0022864 | 0.00057303 | 0 | 0 |  | 1 | TRUE | wye
22 | LV_627-28_0_5_load_210 | 27 | 0.0018716 | 0.00046908 | 0 | 0 |  | 1 | TRUE | wye
23 | LV_627-28_0_5_load_31 | 28 | 0.0043435 | 0.0010886 | 0 | 0 |  | 1 | TRUE | wye
24 | LV_627-28_0_5_load_13 | 29 | 0.0019749 | 0.00049495 | 0 | 0 |  | 1 | TRUE | wye
25 | LV_627-28_0_5_load_14 | 30 | 0.00086506 | 0.0002168 | 0 | 0 |  | 1 | TRUE | wye
26 | LV_627-28_0_5_load_15 | 31 | 0.0015 | 0.00037593 | 0 | 0 |  | 1 | TRUE | wye
27 | LV_627-28_0_5_load_17 | 33 | 0.0011164 | 0.00027979 | 0 | 0 |  | 1 | TRUE | wye
28 | LV_627-28_0_5_load_67 | 34 | 0.00096085 | 0.00024081 | 0 | 0 |  | 1 | TRUE | wye
29 | LV_627-28_0_5_load_167 | 36 | 0.0028768 | 0.00072098 | 0 | 0 |  | 1 | TRUE | wye
30 | LV_627-28_0_5_load_65 | 37 | 0.0025853 | 0.00064793 | 0 | 0 |  | 1 | TRUE | wye
31 | LV_627-28_0_5_load_97 | 38 | 0.0014447 | 0.00036209 | 0 | 0 |  | 1 | TRUE | wye
32 | LV_627-28_0_5_load_168 | 39 | 0.0033386 | 0.00083674 | 0 | 0 |  | 1 | TRUE | wye
33 | LV_627-28_0_5_load_18 | 40 | 0.00078567 | 0.00019691 | 0 | 0 |  | 1 | TRUE | wye
34 | LV_627-28_0_5_load_19 | 41 | 0.0026936 | 0.00067509 | 0 | 0 |  | 1 | TRUE | wye
35 | LV_627-28_0_5_load_20 | 42 | 0.00080403 | 0.00020151 | 0 | 0 |  | 1 | TRUE | wye
36 | LV_627-28_0_5_load_21 | 43 | 0.00082398 | 0.00020651 | 0 | 0 |  | 1 | TRUE | wye
37 | LV_627-28_0_5_load_23 | 45 | 0.0038261 | 0.00095892 | 0 | 0 |  | 1 | TRUE | wye
38 | LV_627-28_0_5_load_151 | 46 | 0.00076431 | 0.00019155 | 0 | 0 |  | 1 | TRUE | wye
39 | LV_627-28_0_5_load_61 | 47 | 0.000557 | 0.0001396 | 0 | 0 |  | 1 | TRUE | wye
40 | LV_627-28_0_5_load_24 | 48 | 0.0016238 | 0.00040696 | 0 | 0 |  | 1 | TRUE | wye
41 | LV_627-28_0_5_load_158 | 49 | 0.00022735 | 5.6979e-05 | 0 | 0 |  | 1 | TRUE | wye
42 | LV_627-28_0_5_load_59 | 50 | 0.00079406 | 0.00019901 | 0 | 0 |  | 1 | TRUE | wye
43 | LV_627-28_0_5_load_25 | 51 | 0.0011173 | 0.00028003 | 0 | 0 |  | 1 | TRUE | wye
44 | LV_627-28_0_5_load_104 | 53 | 0.0021999 | 0.00055136 | 0 | 0 |  | 1 | TRUE | wye
45 | LV_627-28_0_5_load_26 | 54 | 0.0028188 | 0.00070645 | 0 | 0 |  | 1 | TRUE | wye
46 | LV_627-28_0_5_load_27 | 55 | 0.00015376 | 3.8536e-05 | 0 | 0 |  | 1 | TRUE | wye
47 | LV_627-28_0_5_load_29 | 57 | 0.00031749 | 7.9571e-05 | 0 | 0 |  | 1 | TRUE | wye
48 | LV_627-28_0_5_load_30 | 58 | 0.00032296 | 8.0941e-05 | 0 | 0 |  | 1 | TRUE | wye
49 | LV_627-28_0_5_load_33 | 59 | 0.0014008 | 0.00035107 | 0 | 0 |  | 1 | TRUE | wye
50 | LV_627-28_0_5_load_55 | 60 | 0.0012826 | 0.00032144 | 0 | 0 |  | 1 | TRUE | wye
51 | LV_627-28_0_5_load_56 | 61 | 0.00072634 | 0.00018204 | 0 | 0 |  | 1 | TRUE | wye
52 | LV_627-28_0_5_load_34 | 62 | 0.00060315 | 0.00015116 | 0 | 0 |  | 1 | TRUE | wye
53 | LV_627-28_0_5_load_35 | 63 | 0.00062275 | 0.00015608 | 0 | 0 |  | 1 | TRUE | wye
54 | LV_627-28_0_5_load_38 | 66 | 0.0003146 | 7.8847e-05 | 0 | 0 |  | 1 | TRUE | wye
55 | LV_627-28_0_5_load_153 | 69 | 0.0013207 | 0.00033101 | 0 | 0 |  | 1 | TRUE | wye
56 | LV_627-28_0_5_load_152 | 70 | 0.00031835 | 7.9787e-05 | 0 | 0 |  | 1 | TRUE | wye
57 | LV_627-28_0_5_load_39 | 71 | 0.007311 | 0.0018323 | 0 | 0 |  | 1 | TRUE | wye
58 | LV_627-28_0_5_load_40 | 72 | 0.0039398 | 0.0009874 | 0 | 0 |  | 1 | TRUE | wye
59 | LV_627-28_0_5_load_44 | 75 | 0.00060631 | 0.00015196 | 0 | 0 |  | 1 | TRUE | wye
60 | LV_627-28_0_5_load_107 | 76 | 0.0011755 | 0.0002946 | 0 | 0 |  | 1 | TRUE | wye
61 | LV_627-28_0_5_load_108 | 77 | 0.00081957 | 0.0002054 | 0 | 0 |  | 1 | TRUE | wye
62 | LV_627-28_0_5_load_149 | 78 | 0.00058769 | 0.00014729 | 0 | 0 |  | 1 | TRUE | wye
63 | LV_627-28_0_5_load_124 | 79 | 0.002071 | 0.00051903 | 0 | 0 |  | 1 | TRUE | wye
64 | LV_627-28_0_5_load_126 | 81 | 0.0022842 | 0.00057247 | 0 | 0 |  | 1 | TRUE | wye
65 | LV_627-28_0_5_load_148 | 82 | 0.001174 | 0.00029424 | 0 | 0 |  | 1 | TRUE | wye
66 | LV_627-28_0_5_load_45 | 83 | 0.0018982 | 0.00047574 | 0 | 0 |  | 1 | TRUE | wye
67 | LV_627-28_0_5_load_46 | 84 | 0.00054823 | 0.0001374 | 0 | 0 |  | 1 | TRUE | wye
68 | LV_627-28_0_5_load_48 | 86 | 0.00029458 | 7.3828e-05 | 0 | 0 |  | 1 | TRUE | wye
69 | LV_627-28_0_5_load_78 | 87 | 0.00055078 | 0.00013804 | 0 | 0 |  | 1 | TRUE | wye
70 | LV_627-28_0_5_load_156 | 88 | 0.00056299 | 0.0001411 | 0 | 0 |  | 1 | TRUE | wye
71 | LV_627-28_0_5_load_57 | 90 | 0.00053347 | 0.0001337 | 0 | 0 |  | 1 | TRUE | wye
72 | LV_627-28_0_5_load_79 | 91 | 0.00013053 | 3.2715e-05 | 0 | 0 |  | 1 | TRUE | wye
73 | LV_627-28_0_5_load_58 | 93 | 0.0011955 | 0.00029963 | 0 | 0 |  | 1 | TRUE | wye
74 | LV_627-28_0_5_load_51 | 94 | 0.0007147 | 0.00017912 | 0 | 0 |  | 1 | TRUE | wye
75 | LV_627-28_0_5_load_52 | 95 | 0.0013148 | 0.00032951 | 0 | 0 |  | 1 | TRUE | wye
76 | LV_627-28_0_5_load_114 | 97 | 0.00081921 | 0.00020531 | 0 | 0 |  | 1 | TRUE | wye
77 | LV_627-28_0_5_load_86 | 99 | 0.002587 | 0.00064837 | 0 | 0 |  | 1 | TRUE | wye
78 | LV_627-28_0_5_load_220 | 102 | 0.00085479 | 0.00021423 | 0 | 0 |  | 1 | TRUE | wye
79 | LV_627-28_0_5_load_218 | 103 | 0.00078621 | 0.00019704 | 0 | 0 |  | 1 | TRUE | wye
80 | LV_627-28_0_5_load_175 | 104 | 0.00089338 | 0.0002239 | 0 | 0 |  | 1 | TRUE | wye
81 | LV_627-28_0_5_load_176 | 105 | 0.00063346 | 0.00015876 | 0 | 0 |  | 1 | TRUE | wye
82 | LV_627-28_0_5_load_178 | 106 | 0.00046898 | 0.00011754 | 0 | 0 |  | 1 | TRUE | wye
83 | LV_627-28_0_5_load_60 | 107 | 0.0002578 | 6.4612e-05 | 0 | 0 |  | 1 | TRUE | wye
84 | LV_627-28_0_5_load_62 | 108 | 0.0019334 | 0.00048455 | 0 | 0 |  | 1 | TRUE | wye
85 | LV_627-28_0_5_load_115 | 110 | 0.00033284 | 8.3419e-05 | 0 | 0 |  | 1 | TRUE | wye
86 | LV_627-28_0_5_load_211 | 111 | 0.00082621 | 0.00020707 | 0 | 0 |  | 1 | TRUE | wye
87 | LV_627-28_0_5_load_64 | 112 | 0.0026201 | 0.00065666 | 0 | 0 |  | 1 | TRUE | wye
88 | LV_627-28_0_5_load_68 | 114 | 0.0017583 | 0.00044067 | 0 | 0 |  | 1 | TRUE | wye
89 | LV_627-28_0_5_load_133 | 115 | 0.00061899 | 0.00015513 | 0 | 0 |  | 1 | TRUE | wye
90 | LV_627-28_0_5_load_83 | 116 | 0.0024769 | 0.00062078 | 0 | 0 |  | 1 | TRUE | wye
91 | LV_627-28_0_5_load_84 | 117 | 0.00045241 | 0.00011339 | 0 | 0 |  | 1 | TRUE | wye
92 | LV_627-28_0_5_load_69 | 118 | 0.0042526 | 0.0010658 | 0 | 0 |  | 1 | TRUE | wye
93 | LV_627-28_0_5_load_73 | 121 | 0.0036295 | 0.00090965 | 0 | 0 |  | 1 | TRUE | wye
94 | LV_627-28_0_5_load_75 | 123 | 0.00068792 | 0.00017241 | 0 | 0 |  | 1 | TRUE | wye
95 | LV_627-28_0_5_load_143 | 125 | 0.00097081 | 0.00024331 | 0 | 0 |  | 1 | TRUE | wye
96 | LV_627-28_0_5_load_110 | 126 | 0.00061334 | 0.00015372 | 0 | 0 |  | 1 | TRUE | wye
97 | LV_627-28_0_5_load_145 | 127 | 0.0011016 | 0.00027609 | 0 | 0 |  | 1 | TRUE | wye
98 | LV_627-28_0_5_load_76 | 128 | 0.00025685 | 6.4373e-05 | 0 | 0 |  | 1 | TRUE | wye
99 | LV_627-28_0_5_load_146 | 129 | 0.0033058 | 0.00082851 | 0 | 0 |  | 1 | TRUE | wye
100 | LV_627-28_0_5_load_111 | 130 | 0.0016781 | 0.00042058 | 0 | 0 |  | 1 | TRUE | wye
101 | LV_627-28_0_5_load_159 | 131 | 0.0010022 | 0.00025119 | 0 | 0 |  | 1 | TRUE | wye
102 | LV_627-28_0_5_load_77 | 132 | 0.00070411 | 0.00017647 | 0 | 0 |  | 1 | TRUE | wye
103 | LV_627-28_0_5_load_82 | 134 | 0.00092374 | 0.00023151 | 0 | 0 |  | 1 | TRUE | wye
104 | LV_627-28_0_5_load_174 | 138 | 0.0012362 | 0.00030981 | 0 | 0 |  | 1 | TRUE | wye
105 | LV_627-28_0_5_load_129 | 140 | 0.00097632 | 0.00024469 | 0 | 0 |  | 1 | TRUE | wye
106 | LV_627-28_0_5_load_116 | 141 | 0.00032084 | 8.041e-05 | 0 | 0 |  | 1 | TRUE | wye
107 | LV_627-28_0_5_load_171 | 142 | 0.0015517 | 0.00038889 | 0 | 0 |  | 1 | TRUE | wye
108 | LV_627-28_0_5_load_172 | 143 | 0.00058988 | 0.00014784 | 0 | 0 |  | 1 | TRUE | wye
109 | LV_627-28_0_5_load_88 | 144 | 0.00074479 | 0.00018666 | 0 | 0 |  | 1 | TRUE | wye
110 | LV_627-28_0_5_load_89 | 145 | 0.0012478 | 0.00031274 | 0 | 0 |  | 1 | TRUE | wye
111 | LV_627-28_0_5_load_91 | 147 | 0.00041897 | 0.000105 | 0 | 0 |  | 1 | TRUE | wye
112 | LV_627-28_0_5_load_93 | 148 | 0.00742 | 0.0018596 | 0 | 0 |  | 1 | TRUE | wye
113 | LV_627-28_0_5_load_94 | 149 | 0.00093095 | 0.00023332 | 0 | 0 |  | 1 | TRUE | wye
114 | LV_627-28_0_5_load_96 | 151 | 0.00092674 | 0.00023226 | 0 | 0 |  | 1 | TRUE | wye
115 | LV_627-28_0_5_load_196 | 153 | 0.00093108 | 0.00023335 | 0 | 0 |  | 1 | TRUE | wye
116 | LV_627-28_0_5_load_163 | 154 | 0.0014484 | 0.00036301 | 0 | 0 |  | 1 | TRUE | wye
117 | LV_627-28_0_5_load_197 | 155 | 0.00096909 | 0.00024288 | 0 | 0 |  | 1 | TRUE | wye
118 | LV_627-28_0_5_load_160 | 156 | 0.0074065 | 0.0018563 | 0 | 0 |  | 1 | TRUE | wye
119 | LV_627-28_0_5_load_161 | 157 | 0.0027747 | 0.00069541 | 0 | 0 |  | 1 | TRUE | wye
120 | LV_627-28_0_5_load_195 | 158 | 0.00077616 | 0.00019452 | 0 | 0 |  | 1 | TRUE | wye
121 | LV_627-28_0_5_load_162 | 159 | 0.0034377 | 0.00086157 | 0 | 0 |  | 1 | TRUE | wye
122 | LV_627-28_0_5_load_132 | 160 | 0.000174 | 4.3607e-05 | 0 | 0 |  | 1 | TRUE | wye
123 | LV_627-28_0_5_load_106 | 161 | 0.00032818 | 8.2249e-05 | 0 | 0 |  | 1 | TRUE | wye
124 | LV_627-28_0_5_load_113 | 163 | 0.0012802 | 0.00032085 | 0 | 0 |  | 1 | TRUE | wye
125 | LV_627-28_0_5_load_122 | 164 | 0.010063 | 0.0025221 | 0 | 0 |  | 1 | TRUE | wye
126 | LV_627-28_0_5_load_128 | 165 | 0.0023425 | 0.00058708 | 0 | 0 |  | 1 | TRUE | wye
127 | LV_627-28_0_5_load_154 | 167 | 0.00069487 | 0.00017415 | 0 | 0 |  | 1 | TRUE | wye
128 | LV_627-28_0_5_load_119 | 168 | 0.0010042 | 0.00025168 | 0 | 0 |  | 1 | TRUE | wye
129 | LV_627-28_0_5_load_121 | 170 | 0.0098591 | 0.0024709 | 0 | 0 |  | 1 | TRUE | wye
130 | LV_627-28_0_5_load_142 | 173 | 0.015592 | 0.0039077 | 0 | 0 |  | 1 | TRUE | wye
131 | LV_627-28_0_5_load_123 | 174 | 0.0013556 | 0.00033974 | 0 | 0 |  | 1 | TRUE | wye
132 | LV_627-28_0_5_load_191 | 176 | 0.0028867 | 0.00072349 | 0 | 0 |  | 1 | TRUE | wye
133 | LV_627-28_0_5_load_184 | 177 | 0.0022449 | 0.00056264 | 0 | 0 |  | 1 | TRUE | wye
134 | LV_627-28_0_5_load_193 | 178 | 0.0024924 | 0.00062465 | 0 | 0 |  | 1 | TRUE | wye
135 | LV_627-28_0_5_load_182 | 179 | 0.0020996 | 0.0005262 | 0 | 0 |  | 1 | TRUE | wye
136 | LV_627-28_0_5_load_134 | 180 | 0.0066809 | 0.0016744 | 0 | 0 |  | 1 | TRUE | wye
137 | LV_627-28_0_5_load_135 | 181 | 0.0013412 | 0.00033615 | 0 | 0 |  | 1 | TRUE | wye
138 | LV_627-28_0_5_load_138 | 184 | 0.0025397 | 0.00063652 | 0 | 0 |  | 1 | TRUE | wye
139 | LV_627-28_0_5_load_209 | 186 | 0.00079379 | 0.00019894 | 0 | 0 |  | 1 | TRUE | wye
140 | LV_627-28_0_5_load_223 | 187 | 0.0050032 | 0.0012539 | 0 | 0 |  | 1 | TRUE | wye
141 | LV_627-28_0_5_load_205 | 188 | 0.00094535 | 0.00023693 | 0 | 0 |  | 1 | TRUE | wye
142 | LV_627-28_0_5_load_208 | 189 | 0.00072494 | 0.00018169 | 0 | 0 |  | 1 | TRUE | wye
143 | LV_627-28_0_5_load_203 | 190 | 0.0011097 | 0.00027812 | 0 | 0 |  | 1 | TRUE | wye
144 | LV_627-28_0_5_load_164 | 192 | 0.041513 | 0.010404 | 0 | 0 |  | 1 | TRUE | wye
145 | LV_627-28_0_5_load_224 | 193 | 0.020987 | 0.0052598 | 0 | 0 |  | 1 | TRUE | wye
146 | LV_627-28_0_5_load_165 | 194 | 0.038857 | 0.0097384 | 0 | 0 |  | 1 | TRUE | wye
147 | LV_627-28_0_5_load_157 | 195 | 0.00090299 | 0.00022631 | 0 | 0 |  | 1 | TRUE | wye
148 | LV_627-28_0_5_load_225 | 196 | 0.0029954 | 0.00075072 | 0 | 0 |  | 1 | TRUE | wye
149 | LV_627-28_0_5_load_212 | 197 | 0.0042499 | 0.0010651 | 0 | 0 |  | 1 | TRUE | wye
150 | LV_627-28_0_5_load_177 | 198 | 0.0018498 | 0.00046361 | 0 | 0 |  | 1 | TRUE | wye
151 | LV_627-28_0_5_load_180 | 199 | 0.00055172 | 0.00013827 | 0 | 0 |  | 1 | TRUE | wye
152 | LV_627-28_0_5_load_183 | 200 | 0.0016192 | 0.0004058 | 0 | 0 |  | 1 | TRUE | wye
153 | LV_627-28_0_5_load_185 | 201 | 0.0079925 | 0.0020031 | 0 | 0 |  | 1 | TRUE | wye
154 | LV_627-28_0_5_load_186 | 202 | 0.0025826 | 0.00064727 | 0 | 0 |  | 1 | TRUE | wye
155 | LV_627-28_0_5_load_187 | 203 | 0.0018516 | 0.00046405 | 0 | 0 |  | 1 | TRUE | wye
156 | LV_627-28_0_5_load_188 | 204 | 0.00099195 | 0.0002486 | 0 | 0 |  | 1 | TRUE | wye
157 | LV_627-28_0_5_load_189 | 205 | 0.0041547 | 0.0010413 | 0 | 0 |  | 1 | TRUE | wye
158 | LV_627-28_0_5_load_190 | 206 | 0.0019908 | 0.00049895 | 0 | 0 |  | 1 | TRUE | wye
159 | LV_627-28_0_5_load_200 | 208 | 0.00097342 | 0.00024396 | 0 | 0 |  | 1 | TRUE | wye
160 | LV_627-28_0_5_load_199 | 210 | 0.0016297 | 0.00040844 | 0 | 0 |  | 1 | TRUE | wye
161 | LV_627-28_0_5_load_204 | 211 | 0.0010084 | 0.00025273 | 0 | 0 |  | 1 | TRUE | wye
162 | LV_627-28_0_5_load_201 | 212 | 0.0047134 | 0.0011813 | 0 | 0 |  | 1 | TRUE | wye
163 | LV_627-28_0_5_load_206 | 213 | 0.0015773 | 0.00039532 | 0 | 0 |  | 1 | TRUE | wye
164 | LV_627-28_0_5_load_202 | 214 | 0.0022987 | 0.00057612 | 0 | 0 |  | 1 | TRUE | wye
165 | LV_627-28_0_5_load_198 | 215 | 0.0014409 | 0.00036112 | 0 | 0 |  | 1 | TRUE | wye
166 | LV_627-28_0_5_load_207 | 216 | 0.0013054 | 0.00032715 | 0 | 0 |  | 1 | TRUE | wye
167 | LV_627-28_0_5_load_213 | 217 | 0.0005799 | 0.00014534 | 0 | 0 |  | 1 | TRUE | wye
168 | LV_627-28_0_5_load_214 | 218 | 0.00080136 | 0.00020084 | 0 | 0 |  | 1 | TRUE | wye
169 | LV_627-28_0_5_load_215 | 219 | 0.0011912 | 0.00029853 | 0 | 0 |  | 1 | TRUE | wye
170 | LV_627-28_0_5_load_216 | 220 | 0.00099913 | 0.00025041 | 0 | 0 |  | 1 | TRUE | wye
171 | LV_627-28_0_5_load_221 | 222 | 0.0010363 | 0.00025973 | 0 | 0 |  | 1 | TRUE | wye
172 | LV_627-28_0_5_load_222 | 223 | 0.0010298 | 0.00025809 | 0 | 0 |  | 1 | TRUE | wye

## ext_grid
| name | bus | vm_pu | va_degree | slack_weight | in_service
0 |  | 159 | 1 | 0 | 1 | TRUE

## line
| name | std_type | from_bus | to_bus | length_km | r_ohm_per_km | x_ohm_per_km | c_nf_per_km | g_us_per_km | max_i_ka | df | parallel | type | in_service
0 | LV_627-28_0_5_line_0 |  | 0 | 1 | 0.035882 | 0.125 | 0.08 | 261 | 0 | 0.364 | 1 | 1 | cs | TRUE
1 | LV_627-28_0_5_line_1 |  | 0 | 2 | 0.08037 | 0.125 | 0.08 | 261 | 0 | 0.364 | 1 | 1 | cs | TRUE
2 | LV_627-28_0_5_line_2 |  | 1 | 3 | 0.043894 | 0.125 | 0.08 | 261 | 0 | 0.364 | 1 | 1 | cs | TRUE
3 | LV_627-28_0_5_line_3 |  | 3 | 4 | 0.0075373 | 0.125 | 0.08 | 261 | 0 | 0.364 | 1 | 4 | cs | TRUE
4 | LV_627-28_0_5_line_4 |  | 3 | 5 | 0.022786 | 0.125 | 0.08 | 261 | 0 | 0.364 | 1 | 4 | cs | TRUE
5 | LV_627-28_0_5_line_5 |  | 4 | 6 | 0.018462 | 0.125 | 0.08 | 261 | 0 | 0.364 | 1 | 4 | cs | TRUE
6 | LV_627-28_0_5_line_6 |  | 5 | 7 | 0.027497 | 0.125 | 0.08 | 261 | 0 | 0.364 | 1 | 4 | cs | TRUE
7 | LV_627-28_0_5_line_7 |  | 5 | 8 | 0.10549 | 0.125 | 0.08 | 261 | 0 | 0.364 | 1 | 4 | cs | TRUE
8 | LV_627-28_0_5_line_8 |  | 6 | 129 | 0.041938 | 0.125 | 0.08 | 261 | 0 | 0.364 | 1 | 4 | cs | TRUE
9 | LV_627-28_0_5_line_9 |  | 6 | 124 | 0.009821 | 0.125 | 0.08 | 261 | 0 | 0.364 | 1 | 4 | cs | TRUE
10 | LV_627-28_0_5_line_10 |  | 7 | 158 | 0.0021942 | 0.125 | 0.08 | 261 | 0 | 0.364 | 1 | 4 | cs | TRUE
11 | LV_627-28_0_5_line_11 |  | 8 | 146 | 0.055378 | 0.125 | 0.08 | 261 | 0 | 0.364 | 1 | 4 | cs | TRUE
12 | LV_627-28_0_5_line_12 |  | 9 | 10 | 0.045418 | 0.125 | 0.08 | 261 | 0 | 0.364 | 1 | 4 | cs | TRUE
13 | LV_627-28_0_5_line_13 |  | 9 | 11 | 0.024044 | 0.125 | 0.08 | 261 | 0 | 0.364 | 1 | 4 | cs | TRUE
14 | LV_627-28_0_5_line_14 |  | 10 | 12 | 0.044323 | 0.125 | 0.08 | 261 | 0 | 0.364 | 1 | 4 | cs | TRUE
15 | LV_627-28_0_5_line_15 |  | 11 | 13 | 0.019252 | 0.125 | 0.08 | 261 | 0 | 0.364 | 1 | 4 | cs | TRUE
16 | LV_627-28_0_5_line_16 |  | 11 | 14 | 0.019786 | 0.125 | 0.08 | 261 | 0 | 0.364 | 1 | 4 | cs | TRUE
17 | LV_627-28_0_5_line_17 |  | 12 | 15 | 0.03481 | 0.125 | 0.08 | 261 | 0 | 0.364 | 1 | 4 | cs | TRUE
18 | LV_627-28_0_5_line_18 |  | 13 | 16 | 0.030842 | 0.125 | 0.08 | 261 | 0 | 0.364 | 1 | 4 | cs | TRUE
19 | LV_627-28_0_5_line_19 |  | 14 | 17 | 0.032916 | 0.125 | 0.08 | 261 | 0 | 0.364 | 1 | 2 | cs | TRUE
20 | LV_627-28_0_5_line_20 |  | 15 | 18 | 0.0649 | 0.125 | 0.08 | 261 | 0 | 0.364 | 1 | 4 | cs | TRUE
21 | LV_627-28_0_5_line_21 |  | 15 | 19 | 0.0055648 | 0.125 | 0.08 | 261 | 0 | 0.364 | 1 | 4 | cs | TRUE
22 | LV_627-28_0_5_line_22 |  | 16 | 20 | 0.051742 | 0.125 | 0.08 | 261 | 0 | 0.364 | 1 | 4 | cs | TRUE
23 | LV_627-28_0_5_line_23 |  | 17 | 21 | 0.003731 | 0.125 | 0.08 | 261 | 0 | 0.364 | 1 | 1 | cs | TRUE
24 | LV_627-28_0_5_line_24 |  | 18 | 197 | 0.0074332 | 0.125 | 0.08 | 261 | 0 | 0.364 | 1 | 4 | cs | TRUE
25 | LV_627-28_0_5_line_25 |  | 19 | 150 | 0.032133 | 0.125 | 0.08 | 261 | 0 | 0.364 | 1 | 4 | cs | TRUE
26 | LV_627-28_0_5_line_26 |  | 20 | 58 | 0.036058 | 0.125 | 0.08 | 261 | 0 | 0.364 | 1 | 2 | cs | TRUE
27 | LV_627-28_0_5_line_27 |  | 21 | 94 | 0.020015 | 0.125 | 0.08 | 261 | 0 | 0.364 | 1 | 1 | cs | TRUE
28 | LV_627-28_0_5_line_28 |  | 22 | 23 | 0.022075 | 0.125 | 0.08 | 261 | 0 | 0.364 | 1 | 1 | cs | TRUE
29 | LV_627-28_0_5_line_29 |  | 23 | 24 | 0.064378 | 0.125 | 0.08 | 261 | 0 | 0.364 | 1 | 1 | cs | TRUE
30 | LV_627-28_0_5_line_30 |  | 24 | 25 | 0.013777 | 0.125 | 0.08 | 261 | 0 | 0.364 | 1 | 1 | cs | TRUE
31 | LV_627-28_0_5_line_31 |  | 24 | 26 | 0.0080937 | 0.125 | 0.08 | 261 | 0 | 0.364 | 1 | 1 | cs | TRUE
32 | LV_627-28_0_5_line_32 |  | 25 | 27 | 0.023424 | 0.125 | 0.08 | 261 | 0 | 0.364 | 1 | 1 | cs | TRUE
33 | LV_627-28_0_5_line_33 |  | 26 | 28 | 0.020144 | 0.125 | 0.08 | 261 | 0 | 0.364 | 1 | 1 | cs | TRUE
34 | LV_627-28_0_5_line_34 |  | 27 | 111 | 0.0069337 | 0.125 | 0.08 | 261 | 0 | 0.364 | 1 | 1 | cs | TRUE
35 | LV_627-28_0_5_line_35 |  | 29 | 30 | 0.006418 | 0.125 | 0.08 | 261 | 0 | 0.364 | 1 | 4 | cs | TRUE
36 | LV_627-28_0_5_line_36 |  | 29 | 31 | 0.014659 | 0.125 | 0.08 | 261 | 0 | 0.364 | 1 | 4 | cs | TRUE
37 | LV_627-28_0_5_line_37 |  | 30 | 32 | 0.009094 | 0.125 | 0.08 | 261 | 0 | 0.364 | 1 | 4 | cs | TRUE
38 | LV_627-28_0_5_line_38 |  | 31 | 33 | 0.01186 | 0.125 | 0.08 | 261 | 0 | 0.364 | 1 | 3 | cs | TRUE
39 | LV_627-28_0_5_line_39 |  | 32 | 34 | 0.029053 | 0.125 | 0.08 | 261 | 0 | 0.364 | 1 | 4 | cs | TRUE
40 | LV_627-28_0_5_line_40 |  | 32 | 35 | 0.01031 | 0.125 | 0.08 | 261 | 0 | 0.364 | 1 | 4 | cs | TRUE
41 | LV_627-28_0_5_line_41 |  | 33 | 36 | 0.020368 | 0.125 | 0.08 | 261 | 0 | 0.364 | 1 | 1 | cs | TRUE
42 | LV_627-28_0_5_line_42 |  | 34 | 37 | 0.014932 | 0.125 | 0.08 | 261 | 0 | 0.364 | 1 | 4 | cs | TRUE
43 | LV_627-28_0_5_line_43 |  | 35 | 38 | 0.0094553 | 0.125 | 0.08 | 261 | 0 | 0.364 | 1 | 4 | cs | TRUE
44 | LV_627-28_0_5_line_44 |  | 36 | 39 | 0.023134 | 0.125 | 0.08 | 261 | 0 | 0.364 | 1 | 1 | cs | TRUE
45 | LV_627-28_0_5_line_45 |  | 37 | 112 | 0.044891 | 0.125 | 0.08 | 261 | 0 | 0.364 | 1 | 4 | cs | TRUE
46 | LV_627-28_0_5_line_46 |  | 38 | 150 | 0.019254 | 0.125 | 0.08 | 261 | 0 | 0.364 | 1 | 4 | cs | TRUE
47 | LV_627-28_0_5_line_47 |  | 40 | 41 | 0.042251 | 0.125 | 0.08 | 261 | 0 | 0.364 | 1 | 1 | cs | TRUE
48 | LV_627-28_0_5_line_48 |  | 40 | 42 | 0.021702 | 0.125 | 0.08 | 261 | 0 | 0.364 | 1 | 1 | cs | TRUE
49 | LV_627-28_0_5_line_49 |  | 41 | 43 | 0.015279 | 0.125 | 0.08 | 261 | 0 | 0.364 | 1 | 1 | cs | TRUE
50 | LV_627-28_0_5_line_50 |  | 42 | 44 | 0.04702 | 0.125 | 0.08 | 261 | 0 | 0.364 | 1 | 1 | cs | TRUE
51 | LV_627-28_0_5_line_51 |  | 43 | 45 | 0.022504 | 0.125 | 0.08 | 261 | 0 | 0.364 | 1 | 1 | cs | TRUE
52 | LV_627-28_0_5_line_52 |  | 44 | 46 | 0.020166 | 0.125 | 0.08 | 261 | 0 | 0.364 | 1 | 4 | cs | TRUE
53 | LV_627-28_0_5_line_53 |  | 44 | 47 | 0.024278 | 0.125 | 0.08 | 261 | 0 | 0.364 | 1 | 2 | cs | TRUE
54 | LV_627-28_0_5_line_54 |  | 45 | 48 | 0.0076984 | 0.125 | 0.08 | 261 | 0 | 0.364 | 1 | 1 | cs | TRUE
55 | LV_627-28_0_5_line_55 |  | 46 | 49 | 0.01419 | 0.125 | 0.08 | 261 | 0 | 0.364 | 1 | 4 | cs | TRUE
56 | LV_627-28_0_5_line_56 |  | 47 | 50 | 0.015386 | 0.125 | 0.08 | 261 | 0 | 0.364 | 1 | 1 | cs | TRUE
57 | LV_627-28_0_5_line_57 |  | 48 | 51 | 0.017966 | 0.125 | 0.08 | 261 | 0 | 0.364 | 1 | 1 | cs | TRUE
58 | LV_627-28_0_5_line_58 |  | 49 | 195 | 0.011029 | 0.125 | 0.08 | 261 | 0 | 0.364 | 1 | 4 | cs | TRUE
59 | LV_627-28_0_5_line_59 |  | 50 | 107 | 0.0070391 | 0.125 | 0.08 | 261 | 0 | 0.364 | 1 | 1 | cs | TRUE
60 | LV_627-28_0_5_line_60 |  | 51 | 52 | 0.013316 | 0.125 | 0.08 | 261 | 0 | 0.364 | 1 | 1 | cs | TRUE
61 | LV_627-28_0_5_line_61 |  | 52 | 53 | 0.026568 | 0.125 | 0.08 | 261 | 0 | 0.364 | 1 | 1 | cs | TRUE
62 | LV_627-28_0_5_line_62 |  | 54 | 55 | 0.018313 | 0.125 | 0.08 | 261 | 0 | 0.364 | 1 | 1 | cs | TRUE
63 | LV_627-28_0_5_line_63 |  | 54 | 56 | 0.0047253 | 0.125 | 0.08 | 261 | 0 | 0.364 | 1 | 1 | cs | TRUE
64 | LV_627-28_0_5_line_64 |  | 55 | 57 | 0.018462 | 0.125 | 0.08 | 261 | 0 | 0.364 | 1 | 1 | cs | TRUE
65 | LV_627-28_0_5_line_65 |  | 56 | 58 | 0.03713 | 0.125 | 0.08 | 261 | 0 | 0.364 | 1 | 1 | cs | TRUE
66 | LV_627-28_0_5_line_66 |  | 57 | 59 | 0.02048 | 0.125 | 0.08 | 261 | 0 | 0.364 | 1 | 1 | cs | TRUE
67 | LV_627-28_0_5_line_67 |  | 59 | 60 | 0.013934 | 0.125 | 0.08 | 261 | 0 | 0.364 | 1 | 1 | cs | TRUE
68 | LV_627-28_0_5_line_68 |  | 60 | 61 | 0.024433 | 0.125 | 0.08 | 261 | 0 | 0.364 | 1 | 1 | cs | TRUE
69 | LV_627-28_0_5_line_69 |  | 61 | 100 | 0.073745 | 0.125 | 0.08 | 261 | 0 | 0.364 | 1 | 1 | cs | TRUE
70 | LV_627-28_0_5_line_70 |  | 62 | 63 | 0.018787 | 0.125 | 0.08 | 261 | 0 | 0.364 | 1 | 1 | cs | TRUE
71 | LV_627-28_0_5_line_71 |  | 62 | 64 | 0.07062 | 0.125 | 0.08 | 261 | 0 | 0.364 | 1 | 1 | cs | TRUE
72 | LV_627-28_0_5_line_72 |  | 63 | 65 | 0.033563 | 0.125 | 0.08 | 261 | 0 | 0.364 | 1 | 1 | cs | TRUE
73 | LV_627-28_0_5_line_73 |  | 64 | 66 | 0.022002 | 0.125 | 0.08 | 261 | 0 | 0.364 | 1 | 1 | cs | TRUE
74 | LV_627-28_0_5_line_74 |  | 65 | 67 | 0.004064 | 0.125 | 0.08 | 261 | 0 | 0.364 | 1 | 1 | cs | TRUE
75 | LV_627-28_0_5_line_75 |  | 67 | 68 | 0.045707 | 0.125 | 0.08 | 261 | 0 | 0.364 | 1 | 1 | cs | TRUE
76 | LV_627-28_0_5_line_76 |  | 67 | 69 | 0.0059829 | 0.125 | 0.08 | 261 | 0 | 0.364 | 1 | 1 | cs | TRUE
77 | LV_627-28_0_5_line_77 |  | 68 | 70 | 0.040346 | 0.125 | 0.08 | 261 | 0 | 0.364 | 1 | 1 | cs | TRUE
78 | LV_627-28_0_5_line_78 |  | 68 | 100 | 0.095193 | 0.125 | 0.08 | 261 | 0 | 0.364 | 1 | 1 | cs | TRUE
79 | LV_627-28_0_5_line_79 |  | 71 | 72 | 0.0060843 | 0.125 | 0.08 | 261 | 0 | 0.364 | 1 | 1 | cs | TRUE
80 | LV_627-28_0_5_line_80 |  | 71 | 73 | 0.036085 | 0.125 | 0.08 | 261 | 0 | 0.364 | 1 | 1 | cs | TRUE
81 | LV_627-28_0_5_line_81 |  | 72 | 74 | 0.02892 | 0.125 | 0.08 | 261 | 0 | 0.364 | 1 | 1 | cs | TRUE
82 | LV_627-28_0_5_line_82 |  | 73 | 75 | 0.015436 | 0.125 | 0.08 | 261 | 0 | 0.364 | 1 | 1 | cs | TRUE
83 | LV_627-28_0_5_line_83 |  | 74 | 76 | 0.0074299 | 0.125 | 0.08 | 261 | 0 | 0.364 | 1 | 4 | cs | TRUE
84 | LV_627-28_0_5_line_84 |  | 74 | 77 | 0.026167 | 0.125 | 0.08 | 261 | 0 | 0.364 | 1 | 4 | cs | TRUE
85 | LV_627-28_0_5_line_85 |  | 75 | 78 | 0.0026274 | 0.125 | 0.08 | 261 | 0 | 0.364 | 1 | 1 | cs | TRUE
86 | LV_627-28_0_5_line_86 |  | 76 | 79 | 0.00077722 | 0.125 | 0.08 | 261 | 0 | 0.364 | 1 | 4 | cs | TRUE
87 | LV_627-28_0_5_line_87 |  | 77 | 80 | 0.023045 | 0.125 | 0.08 | 261 | 0 | 0.364 | 1 | 4 | cs | TRUE
88 | LV_627-28_0_5_line_88 |  | 78 | 82 | 0.075067 | 0.125 | 0.08 | 261 | 0 | 0.364 | 1 | 1 | cs | TRUE
89 | LV_627-28_0_5_line_89 |  | 79 | 164 | 0.023619 | 0.125 | 0.08 | 261 | 0 | 0.364 | 1 | 4 | cs | TRUE
90 | LV_627-28_0_5_line_90 |  | 80 | 165 | 0.01576 | 0.125 | 0.08 | 261 | 0 | 0.364 | 1 | 4 | cs | TRUE
91 | LV_627-28_0_5_line_91 |  | 80 | 81 | 0.0046909 | 0.125 | 0.08 | 261 | 0 | 0.364 | 1 | 1 | cs | TRUE
92 | LV_627-28_0_5_line_92 |  | 83 | 84 | 0.019193 | 0.125 | 0.08 | 261 | 0 | 0.364 | 1 | 1 | cs | TRUE
93 | LV_627-28_0_5_line_93 |  | 83 | 85 | 0.08226 | 0.125 | 0.08 | 261 | 0 | 0.364 | 1 | 1 | cs | TRUE
94 | LV_627-28_0_5_line_94 |  | 84 | 86 | 0.0028791 | 0.125 | 0.08 | 261 | 0 | 0.364 | 1 | 1 | cs | TRUE
95 | LV_627-28_0_5_line_95 |  | 85 | 87 | 0.086686 | 0.125 | 0.08 | 261 | 0 | 0.364 | 1 | 1 | cs | TRUE
96 | LV_627-28_0_5_line_96 |  | 86 | 90 | 0.010901 | 0.125 | 0.08 | 261 | 0 | 0.364 | 1 | 1 | cs | TRUE
97 | LV_627-28_0_5_line_97 |  | 87 | 91 | 0.065525 | 0.125 | 0.08 | 261 | 0 | 0.364 | 1 | 1 | cs | TRUE
98 | LV_627-28_0_5_line_98 |  | 87 | 92 | 0.01139 | 0.125 | 0.08 | 261 | 0 | 0.364 | 1 | 1 | cs | TRUE
99 | LV_627-28_0_5_line_99 |  | 88 | 89 | 0.016733 | 0.125 | 0.08 | 261 | 0 | 0.364 | 1 | 1 | cs | TRUE
100 | LV_627-28_0_5_line_100 |  | 89 | 167 | 0.0062267 | 0.125 | 0.08 | 261 | 0 | 0.364 | 1 | 1 | cs | TRUE
101 | LV_627-28_0_5_line_101 |  | 90 | 93 | 0.0095138 | 0.125 | 0.08 | 261 | 0 | 0.364 | 1 | 1 | cs | TRUE
102 | LV_627-28_0_5_line_102 |  | 91 | 133 | 0.020391 | 0.125 | 0.08 | 261 | 0 | 0.364 | 1 | 1 | cs | TRUE
103 | LV_627-28_0_5_line_103 |  | 92 | 134 | 0.013035 | 0.125 | 0.08 | 261 | 0 | 0.364 | 1 | 1 | cs | TRUE
104 | LV_627-28_0_5_line_104 |  | 93 | 101 | 0.19931 | 0.125 | 0.08 | 261 | 0 | 0.364 | 1 | 1 | cs | TRUE
105 | LV_627-28_0_5_line_105 |  | 94 | 95 | 0.037967 | 0.125 | 0.08 | 261 | 0 | 0.364 | 1 | 1 | cs | TRUE
106 | LV_627-28_0_5_line_106 |  | 96 | 97 | 0.032182 | 0.125 | 0.08 | 261 | 0 | 0.364 | 1 | 4 | cs | TRUE
107 | LV_627-28_0_5_line_107 |  | 96 | 98 | 0.040415 | 0.125 | 0.08 | 261 | 0 | 0.364 | 1 | 4 | cs | TRUE
108 | LV_627-28_0_5_line_108 |  | 97 | 99 | 0.0175 | 0.125 | 0.08 | 261 | 0 | 0.364 | 1 | 2 | cs | TRUE
109 | LV_627-28_0_5_line_109 |  | 98 | 113 | 0.15001 | 0.125 | 0.08 | 261 | 0 | 0.364 | 1 | 4 | cs | TRUE
110 | LV_627-28_0_5_line_110 |  | 99 | 117 | 0.022331 | 0.125 | 0.08 | 261 | 0 | 0.364 | 1 | 1 | cs | TRUE
111 | LV_627-28_0_5_line_111 |  | 101 | 102 | 0.014958 | 0.125 | 0.08 | 261 | 0 | 0.364 | 1 | 1 | cs | TRUE
112 | LV_627-28_0_5_line_112 |  | 101 | 103 | 0.030768 | 0.125 | 0.08 | 261 | 0 | 0.364 | 1 | 1 | cs | TRUE
113 | LV_627-28_0_5_line_113 |  | 102 | 222 | 0.0041264 | 0.125 | 0.08 | 261 | 0 | 0.364 | 1 | 1 | cs | TRUE
114 | LV_627-28_0_5_line_114 |  | 103 | 221 | 0.083921 | 0.125 | 0.08 | 261 | 0 | 0.364 | 1 | 1 | cs | TRUE
115 | LV_627-28_0_5_line_115 |  | 104 | 105 | 0.0072209 | 0.125 | 0.08 | 261 | 0 | 0.364 | 1 | 1 | cs | TRUE
116 | LV_627-28_0_5_line_116 |  | 104 | 106 | 0.30655 | 0.125 | 0.08 | 261 | 0 | 0.364 | 1 | 1 | cs | TRUE
117 | LV_627-28_0_5_line_117 |  | 106 | 198 | 0.029435 | 0.125 | 0.08 | 261 | 0 | 0.364 | 1 | 1 | cs | TRUE
118 | LV_627-28_0_5_line_118 |  | 107 | 108 | 0.019406 | 0.125 | 0.08 | 261 | 0 | 0.364 | 1 | 1 | cs | TRUE
119 | LV_627-28_0_5_line_119 |  | 108 | 109 | 0.023299 | 0.125 | 0.08 | 261 | 0 | 0.364 | 1 | 1 | cs | TRUE
120 | LV_627-28_0_5_line_120 |  | 109 | 110 | 0.041218 | 0.125 | 0.08 | 261 | 0 | 0.364 | 1 | 1 | cs | TRUE
121 | LV_627-28_0_5_line_121 |  | 110 | 141 | 0.0173 | 0.125 | 0.08 | 261 | 0 | 0.364 | 1 | 1 | cs | TRUE
122 | LV_627-28_0_5_line_122 |  | 111 | 182 | 0.012673 | 0.125 | 0.08 | 261 | 0 | 0.364 | 1 | 1 | cs | TRUE
123 | LV_627-28_0_5_line_123 |  | 112 | 113 | 0.018019 | 0.125 | 0.08 | 261 | 0 | 0.364 | 1 | 4 | cs | TRUE
124 | LV_627-28_0_5_line_124 |  | 113 | 114 | 0.030885 | 0.125 | 0.08 | 261 | 0 | 0.364 | 1 | 3 | cs | TRUE
125 | LV_627-28_0_5_line_125 |  | 114 | 115 | 0.026073 | 0.125 | 0.08 | 261 | 0 | 0.364 | 1 | 1 | cs | TRUE
126 | LV_627-28_0_5_line_126 |  | 116 | 117 | 0.018049 | 0.125 | 0.08 | 261 | 0 | 0.364 | 1 | 1 | cs | TRUE
127 | LV_627-28_0_5_line_127 |  | 118 | 119 | 0.042987 | 0.125 | 0.08 | 261 | 0 | 0.364 | 1 | 4 | cs | TRUE
128 | LV_627-28_0_5_line_128 |  | 118 | 120 | 0.03606 | 0.125 | 0.08 | 261 | 0 | 0.364 | 1 | 4 | cs | TRUE
129 | LV_627-28_0_5_line_129 |  | 119 | 121 | 0.012851 | 0.125 | 0.08 | 261 | 0 | 0.364 | 1 | 4 | cs | TRUE
130 | LV_627-28_0_5_line_130 |  | 120 | 122 | 0.005064 | 0.125 | 0.08 | 261 | 0 | 0.364 | 1 | 4 | cs | TRUE
131 | LV_627-28_0_5_line_131 |  | 120 | 123 | 0.035991 | 0.125 | 0.08 | 261 | 0 | 0.364 | 1 | 4 | cs | TRUE
132 | LV_627-28_0_5_line_132 |  | 121 | 126 | 0.017296 | 0.125 | 0.08 | 261 | 0 | 0.364 | 1 | 4 | cs | TRUE
133 | LV_627-28_0_5_line_133 |  | 122 | 127 | 0.010442 | 0.125 | 0.08 | 261 | 0 | 0.364 | 1 | 4 | cs | TRUE
134 | LV_627-28_0_5_line_134 |  | 122 | 125 | 0.027961 | 0.125 | 0.08 | 261 | 0 | 0.364 | 1 | 4 | cs | TRUE
135 | LV_627-28_0_5_line_135 |  | 123 | 128 | 0.011191 | 0.125 | 0.08 | 261 | 0 | 0.364 | 1 | 2 | cs | TRUE
136 | LV_627-28_0_5_line_136 |  | 124 | 125 | 0.026862 | 0.125 | 0.08 | 261 | 0 | 0.364 | 1 | 4 | cs | TRUE
137 | LV_627-28_0_5_line_137 |  | 126 | 130 | 0.012464 | 0.125 | 0.08 | 261 | 0 | 0.364 | 1 | 4 | cs | TRUE
138 | LV_627-28_0_5_line_138 |  | 127 | 131 | 0.0076595 | 0.125 | 0.08 | 261 | 0 | 0.364 | 1 | 4 | cs | TRUE
139 | LV_627-28_0_5_line_139 |  | 128 | 132 | 0.0028875 | 0.125 | 0.08 | 261 | 0 | 0.364 | 1 | 1 | cs | TRUE
140 | LV_627-28_0_5_line_140 |  | 129 | 165 | 0.005644 | 0.125 | 0.08 | 261 | 0 | 0.364 | 1 | 4 | cs | TRUE
141 | LV_627-28_0_5_line_141 |  | 130 | 162 | 0.030768 | 0.125 | 0.08 | 261 | 0 | 0.364 | 1 | 4 | cs | TRUE
142 | LV_627-28_0_5_line_142 |  | 131 | 195 | 0.026367 | 0.125 | 0.08 | 261 | 0 | 0.364 | 1 | 4 | cs | TRUE
143 | LV_627-28_0_5_line_143 |  | 133 | 135 | 0.094457 | 0.125 | 0.08 | 261 | 0 | 0.364 | 1 | 1 | cs | TRUE
144 | LV_627-28_0_5_line_144 |  | 134 | 136 | 0.23997 | 0.125 | 0.08 | 261 | 0 | 0.364 | 1 | 1 | cs | TRUE
145 | LV_627-28_0_5_line_145 |  | 135 | 140 | 0.050922 | 0.125 | 0.08 | 261 | 0 | 0.364 | 1 | 1 | cs | TRUE
146 | LV_627-28_0_5_line_146 |  | 135 | 141 | 0.01127 | 0.125 | 0.08 | 261 | 0 | 0.364 | 1 | 1 | cs | TRUE
147 | LV_627-28_0_5_line_147 |  | 136 | 142 | 0.0026124 | 0.125 | 0.08 | 261 | 0 | 0.364 | 1 | 1 | cs | TRUE
148 | LV_627-28_0_5_line_148 |  | 137 | 138 | 0.062782 | 0.125 | 0.08 | 261 | 0 | 0.364 | 1 | 1 | cs | TRUE
149 | LV_627-28_0_5_line_149 |  | 137 | 139 | 0.41911 | 0.125 | 0.08 | 261 | 0 | 0.364 | 1 | 1 | cs | TRUE
150 | LV_627-28_0_5_line_150 |  | 138 | 143 | 0.015954 | 0.125 | 0.08 | 261 | 0 | 0.364 | 1 | 1 | cs | TRUE
151 | LV_627-28_0_5_line_151 |  | 139 | 199 | 0.018245 | 0.125 | 0.08 | 261 | 0 | 0.364 | 1 | 1 | cs | TRUE
152 | LV_627-28_0_5_line_152 |  | 139 | 198 | 0.020824 | 0.125 | 0.08 | 261 | 0 | 0.364 | 1 | 1 | cs | TRUE
153 | LV_627-28_0_5_line_153 |  | 140 | 160 | 0.012803 | 0.125 | 0.08 | 261 | 0 | 0.364 | 1 | 1 | cs | TRUE
154 | LV_627-28_0_5_line_154 |  | 142 | 143 | 0.013304 | 0.125 | 0.08 | 261 | 0 | 0.364 | 1 | 1 | cs | TRUE
155 | LV_627-28_0_5_line_155 |  | 144 | 145 | 0.019988 | 0.125 | 0.08 | 261 | 0 | 0.364 | 1 | 3 | cs | TRUE
156 | LV_627-28_0_5_line_156 |  | 144 | 146 | 0.075252 | 0.125 | 0.08 | 261 | 0 | 0.364 | 1 | 4 | cs | TRUE
157 | LV_627-28_0_5_line_157 |  | 145 | 147 | 0.0040071 | 0.125 | 0.08 | 261 | 0 | 0.364 | 1 | 1 | cs | TRUE
158 | LV_627-28_0_5_line_158 |  | 148 | 149 | 0.019268 | 0.125 | 0.08 | 261 | 0 | 0.364 | 1 | 4 | cs | TRUE
159 | LV_627-28_0_5_line_159 |  | 148 | 150 | 0.031201 | 0.125 | 0.08 | 261 | 0 | 0.364 | 1 | 4 | cs | TRUE
160 | LV_627-28_0_5_line_160 |  | 149 | 151 | 0.0038008 | 0.125 | 0.08 | 261 | 0 | 0.364 | 1 | 4 | cs | TRUE
161 | LV_627-28_0_5_line_161 |  | 150 | 152 | 0.039637 | 0.125 | 0.08 | 261 | 0 | 0.364 | 1 | 4 | cs | TRUE
162 | LV_627-28_0_5_line_162 |  | 151 | 153 | 0.0063837 | 0.125 | 0.08 | 261 | 0 | 0.364 | 1 | 4 | cs | TRUE
163 | LV_627-28_0_5_line_163 |  | 152 | 154 | 0.02196 | 0.125 | 0.08 | 261 | 0 | 0.364 | 1 | 4 | cs | TRUE
164 | LV_627-28_0_5_line_164 |  | 153 | 155 | 0.0053977 | 0.125 | 0.08 | 261 | 0 | 0.364 | 1 | 4 | cs | TRUE
165 | LV_627-28_0_5_line_165 |  | 155 | 215 | 0.018339 | 0.125 | 0.08 | 261 | 0 | 0.364 | 1 | 4 | cs | TRUE
166 | LV_627-28_0_5_line_166 |  | 156 | 157 | 0.0086517 | 0.125 | 0.08 | 261 | 0 | 0.364 | 1 | 1 | cs | TRUE
167 | LV_627-28_0_5_line_167 |  | 157 | 159 | 0.026838 | 0.125 | 0.08 | 261 | 0 | 0.364 | 1 | 1 | cs | TRUE
168 | LV_627-28_0_5_line_168 |  | 158 | 159 | 0.0016659 | 0.125 | 0.08 | 261 | 0 | 0.364 | 1 | 4 | cs | TRUE
169 | LV_627-28_0_5_line_169 |  | 160 | 166 | 0.028819 | 0.125 | 0.08 | 261 | 0 | 0.364 | 1 | 1 | cs | TRUE
170 | LV_627-28_0_5_line_170 |  | 161 | 162 | 0.0074638 | 0.125 | 0.08 | 261 | 0 | 0.364 | 1 | 1 | cs | TRUE
171 | LV_627-28_0_5_line_171 |  | 162 | 163 | 0.016789 | 0.125 | 0.08 | 261 | 0 | 0.364 | 1 | 4 | cs | TRUE
172 | LV_627-28_0_5_line_172 |  | 163 | 168 | 0.0022265 | 0.125 | 0.08 | 261 | 0 | 0.364 | 1 | 4 | cs | TRUE
173 | LV_627-28_0_5_line_173 |  | 164 | 174 | 0.013808 | 0.125 | 0.08 | 261 | 0 | 0.364 | 1 | 4 | cs | TRUE
174 | LV_627-28_0_5_line_174 |  | 166 | 167 | 0.020472 | 0.125 | 0.08 | 261 | 0 | 0.364 | 1 | 1 | cs | TRUE
175 | LV_627-28_0_5_line_175 |  | 168 | 169 | 0.080649 | 0.125 | 0.08 | 261 | 0 | 0.364 | 1 | 4 | cs | TRUE
176 | LV_627-28_0_5_line_176 |  | 169 | 170 | 0.034285 | 0.125 | 0.08 | 261 | 0 | 0.364 | 1 | 4 | cs | TRUE
177 | LV_627-28_0_5_line_177 |  | 170 | 171 | 0.082585 | 0.125 | 0.08 | 261 | 0 | 0.364 | 1 | 4 | cs | TRUE
178 | LV_627-28_0_5_line_178 |  | 171 | 172 | 0.028044 | 0.125 | 0.08 | 261 | 0 | 0.364 | 1 | 4 | cs | TRUE
179 | LV_627-28_0_5_line_179 |  | 171 | 173 | 0.026794 | 0.125 | 0.08 | 261 | 0 | 0.364 | 1 | 1 | cs | TRUE
180 | LV_627-28_0_5_line_180 |  | 172 | 191 | 0.046479 | 0.125 | 0.08 | 261 | 0 | 0.364 | 1 | 4 | cs | TRUE
181 | LV_627-28_0_5_line_181 |  | 172 | 192 | 0.054811 | 0.125 | 0.08 | 261 | 0 | 0.364 | 1 | 4 | cs | TRUE
182 | LV_627-28_0_5_line_182 |  | 174 | 175 | 0.024203 | 0.125 | 0.08 | 261 | 0 | 0.364 | 1 | 4 | cs | TRUE
183 | LV_627-28_0_5_line_183 |  | 175 | 176 | 0.010219 | 0.125 | 0.08 | 261 | 0 | 0.364 | 1 | 4 | cs | TRUE
184 | LV_627-28_0_5_line_184 |  | 175 | 177 | 0.038997 | 0.125 | 0.08 | 261 | 0 | 0.364 | 1 | 4 | cs | TRUE
185 | LV_627-28_0_5_line_185 |  | 176 | 178 | 0.0095341 | 0.125 | 0.08 | 261 | 0 | 0.364 | 1 | 4 | cs | TRUE
186 | LV_627-28_0_5_line_186 |  | 177 | 179 | 0.017186 | 0.125 | 0.08 | 261 | 0 | 0.364 | 1 | 4 | cs | TRUE
187 | LV_627-28_0_5_line_187 |  | 178 | 207 | 0.03293 | 0.125 | 0.08 | 261 | 0 | 0.364 | 1 | 4 | cs | TRUE
188 | LV_627-28_0_5_line_188 |  | 179 | 200 | 0.0075598 | 0.125 | 0.08 | 261 | 0 | 0.364 | 1 | 4 | cs | TRUE
189 | LV_627-28_0_5_line_189 |  | 180 | 181 | 0.0079203 | 0.125 | 0.08 | 261 | 0 | 0.364 | 1 | 1 | cs | TRUE
190 | LV_627-28_0_5_line_190 |  | 181 | 182 | 0.041396 | 0.125 | 0.08 | 261 | 0 | 0.364 | 1 | 1 | cs | TRUE
191 | LV_627-28_0_5_line_191 |  | 182 | 186 | 0.0099672 | 0.125 | 0.08 | 261 | 0 | 0.364 | 1 | 1 | cs | TRUE
192 | LV_627-28_0_5_line_192 |  | 183 | 184 | 0.053424 | 0.125 | 0.08 | 261 | 0 | 0.364 | 1 | 1 | cs | TRUE
193 | LV_627-28_0_5_line_193 |  | 183 | 185 | 0.019249 | 0.125 | 0.08 | 261 | 0 | 0.364 | 1 | 1 | cs | TRUE
194 | LV_627-28_0_5_line_194 |  | 185 | 187 | 0.019788 | 0.125 | 0.08 | 261 | 0 | 0.364 | 1 | 1 | cs | TRUE
195 | LV_627-28_0_5_line_195 |  | 185 | 188 | 0.00044735 | 0.125 | 0.08 | 261 | 0 | 0.364 | 1 | 1 | cs | TRUE
196 | LV_627-28_0_5_line_196 |  | 186 | 189 | 0.0053997 | 0.125 | 0.08 | 261 | 0 | 0.364 | 1 | 1 | cs | TRUE
197 | LV_627-28_0_5_line_197 |  | 188 | 190 | 0.0040437 | 0.125 | 0.08 | 261 | 0 | 0.364 | 1 | 1 | cs | TRUE
198 | LV_627-28_0_5_line_198 |  | 189 | 216 | 0.016232 | 0.125 | 0.08 | 261 | 0 | 0.364 | 1 | 1 | cs | TRUE
199 | LV_627-28_0_5_line_199 |  | 190 | 214 | 0.01324 | 0.125 | 0.08 | 261 | 0 | 0.364 | 1 | 1 | cs | TRUE
200 | LV_627-28_0_5_line_200 |  | 191 | 193 | 0.021738 | 0.125 | 0.08 | 261 | 0 | 0.364 | 1 | 2 | cs | TRUE
201 | LV_627-28_0_5_line_201 |  | 192 | 194 | 0.043157 | 0.125 | 0.08 | 261 | 0 | 0.364 | 1 | 3 | cs | TRUE
202 | LV_627-28_0_5_line_202 |  | 193 | 196 | 0.034959 | 0.125 | 0.08 | 261 | 0 | 0.364 | 1 | 1 | cs | TRUE
203 | LV_627-28_0_5_line_203 |  | 200 | 201 | 0.013708 | 0.125 | 0.08 | 261 | 0 | 0.364 | 1 | 4 | cs | TRUE
204 | LV_627-28_0_5_line_204 |  | 202 | 203 | 0.019532 | 0.125 | 0.08 | 261 | 0 | 0.364 | 1 | 4 | cs | TRUE
205 | LV_627-28_0_5_line_205 |  | 202 | 204 | 0.0027228 | 0.125 | 0.08 | 261 | 0 | 0.364 | 1 | 4 | cs | TRUE
206 | LV_627-28_0_5_line_206 |  | 203 | 205 | 0.0056229 | 0.125 | 0.08 | 261 | 0 | 0.364 | 1 | 4 | cs | TRUE
207 | LV_627-28_0_5_line_207 |  | 204 | 206 | 0.0049066 | 0.125 | 0.08 | 261 | 0 | 0.364 | 1 | 4 | cs | TRUE
208 | LV_627-28_0_5_line_208 |  | 205 | 207 | 0.040125 | 0.125 | 0.08 | 261 | 0 | 0.364 | 1 | 4 | cs | TRUE
209 | LV_627-28_0_5_line_209 |  | 206 | 208 | 0.0065517 | 0.125 | 0.08 | 261 | 0 | 0.364 | 1 | 4 | cs | TRUE
210 | LV_627-28_0_5_line_210 |  | 207 | 209 | 0.008455 | 0.125 | 0.08 | 261 | 0 | 0.364 | 1 | 2 | cs | TRUE
211 | LV_627-28_0_5_line_211 |  | 208 | 210 | 0.012791 | 0.125 | 0.08 | 261 | 0 | 0.364 | 1 | 4 | cs | TRUE
212 | LV_627-28_0_5_line_212 |  | 209 | 211 | 0.04775 | 0.125 | 0.08 | 261 | 0 | 0.364 | 1 | 1 | cs | TRUE
213 | LV_627-28_0_5_line_213 |  | 209 | 212 | 0.014924 | 0.125 | 0.08 | 261 | 0 | 0.364 | 1 | 1 | cs | TRUE
214 | LV_627-28_0_5_line_214 |  | 210 | 215 | 0.019144 | 0.125 | 0.08 | 261 | 0 | 0.364 | 1 | 4 | cs | TRUE
215 | LV_627-28_0_5_line_215 |  | 211 | 213 | 0.0098482 | 0.125 | 0.08 | 261 | 0 | 0.364 | 1 | 1 | cs | TRUE
216 | LV_627-28_0_5_line_216 |  | 212 | 214 | 0.0034343 | 0.125 | 0.08 | 261 | 0 | 0.364 | 1 | 1 | cs | TRUE
217 | LV_627-28_0_5_line_217 |  | 213 | 216 | 0.013608 | 0.125 | 0.08 | 261 | 0 | 0.364 | 1 | 1 | cs | TRUE
218 | LV_627-28_0_5_line_218 |  | 217 | 218 | 0.015356 | 0.125 | 0.08 | 261 | 0 | 0.364 | 1 | 1 | cs | TRUE
219 | LV_627-28_0_5_line_219 |  | 217 | 219 | 0.010503 | 0.125 | 0.08 | 261 | 0 | 0.364 | 1 | 1 | cs | TRUE
220 | LV_627-28_0_5_line_220 |  | 218 | 220 | 0.078168 | 0.125 | 0.08 | 261 | 0 | 0.364 | 1 | 1 | cs | TRUE
221 | LV_627-28_0_5_line_221 |  | 219 | 221 | 0.037335 | 0.125 | 0.08 | 261 | 0 | 0.364 | 1 | 1 | cs | TRUE
222 | LV_627-28_0_5_line_222 |  | 222 | 223 | 0.013124 | 0.125 | 0.08 | 261 | 0 | 0.364 | 1 | 1 | cs | TRUE

## trafo
| name | std_type | hv_bus | lv_bus | sn_mva | vn_hv_kv | vn_lv_kv | vk_percent | vkr_percent | pfe_kw | i0_percent | shift_degree | tap_side | tap_neutral | tap_min | tap_max | tap_step_percent | tap_step_degree | tap_pos | tap_phase_shifter | parallel | df | in_service
0 | LV_627-28_0_5_trafo_162 | 0.63 MVA 20/0.4 kV | 224 | 159 | 0.63 | 20 | 0.4 | 6 | 1.206 | 1.65 | 0.2619 | 150 | hv | 0 | -2 | 2 | 2.5 | 0 | 0 | FALSE | 1 | 1 | TRUE

## line_geodata
| x0 | y0 | x1 | y1 | x2 | y2 | x3 | y3 | x4 | y4 | x5 | y5 | x6 | y6
0 | 2610956.3831 | 1196478.5092 | 2610957.5743 | 1196476.1601 | 2610968.1075 | 1196455.9908 | 2610973.6343 | 1196447.0697
1 | 2610956.3831 | 1196478.5092 | 2610941.9947 | 1196506.8815 | 2610919.6365 | 1196549.986
2 | 2610992.6775 | 1196411.7788 | 2610995.9641 | 1196413.9526 | 2610979.5823 | 1196437.4685 | 2610973.6343 | 1196447.0697
3 | 2610992.6775 | 1196411.7788 | 2610997.6587 | 1196406.122
4 | 2610992.6775 | 1196411.7788 | 2610980.3939 | 1196430.9888
5 | 2611009.8595 | 1196392.2665 | 2610997.6587 | 1196406.122
6 | 2610980.3939 | 1196430.9888 | 2610957.2801 | 1196416.0943
7 | 2610980.3939 | 1196430.9888 | 2610958.642 | 1196467.0906 | 2610940.2846 | 1196504.8773 | 2610935.5225 | 1196513.9957 | 2610929.7813 | 1196523.431
8 | 2611009.8595 | 1196392.2665 | 2611018.9046 | 1196382.0776 | 2611030.3045 | 1196371.3595 | 2611040.2474 | 1196363.5127
9 | 2611017.1676 | 1196398.85 | 2611009.8595 | 1196392.2665
10 | 2610955.0862 | 1196416.1339 | 2610957.2801 | 1196416.0943
11 | 2610898.7006 | 1196569.1694 | 2610914.5282 | 1196548.4982 | 2610929.7813 | 1196523.431
12 | 2610675.1785 | 1196272.9927 | 2610689.7761 | 1196276.6165 | 2610702.2613 | 1196276.4497 | 2610720.1508 | 1196276.2039
13 | 2610651.8431 | 1196267.1997 | 2610675.1785 | 1196272.9927
14 | 2610720.1508 | 1196276.2039 | 2610725.1825 | 1196276.1348 | 2610745.0369 | 1196278.4159 | 2610761.4297 | 1196288.6141
15 | 2610651.8431 | 1196267.1997 | 2610650.0895 | 1196248.0282
16 | 2610651.8431 | 1196267.1997 | 2610633.3697 | 1196260.1135
17 | 2610790.9869 | 1196307.0022 | 2610761.4297 | 1196288.6141
18 | 2610649.0896 | 1196217.3308 | 2610648.6763 | 1196218.6905 | 2610648.3608 | 1196229.1288 | 2610650.0895 | 1196248.0282
19 | 2610602.6376 | 1196248.325 | 2610602.6376 | 1196248.325 | 2610633.3697 | 1196260.1135
20 | 2610790.9869 | 1196307.0022 | 2610799.7907 | 1196286.8184 | 2610806.1397 | 1196276.2464 | 2610806.4827 | 1196267.6758 | 2610805.3573 | 1196258.1131 | 2610800.2621 | 1196249.1436 | 2610798.9351 | 1196247.6125
21 | 2610790.9869 | 1196307.0022 | 2610794.048 | 1196311.6495
22 | 2610649.0896 | 1196217.3308 | 2610664.1338 | 1196167.8241
23 | 2610599.2072 | 1196246.8578 | 2610602.6376 | 1196248.325
24 | 2610794.0668 | 1196241.9954 | 2610798.9351 | 1196247.6125
25 | 2610807.6925 | 1196340.45 | 2610802.1084 | 1196323.8867 | 2610794.048 | 1196311.6495
26 | 2610664.1338 | 1196167.8241 | 2610664.6673 | 1196166.0686 | 2610674.8823 | 1196140.3842 | 2610675.9077 | 1196133.8829
27 | 2610599.2072 | 1196246.8578 | 2610580.805 | 1196238.9871
28 | 2611000.3947 | 1195997.8813 | 2611000.792 | 1195985.9447 | 2611003.2035 | 1195976.1036
29 | 2610993.2045 | 1196061.0819 | 2610993.6724 | 1196059.3041 | 2611000.4459 | 1196033.5916 | 2611002.409 | 1196018.1537 | 2611000.3406 | 1195999.5066 | 2611000.3947 | 1195997.8813
30 | 2610993.2045 | 1196061.0819 | 2610994.3351 | 1196074.8127
31 | 2610993.2045 | 1196061.0819 | 2610988.1978 | 1196054.7227
32 | 2610996.2572 | 1196098.1572 | 2610994.3351 | 1196074.8127
33 | 2610988.1978 | 1196054.7227 | 2610975.7365 | 1196038.895
34 | 2610996.2572 | 1196098.1572 | 2610996.8262 | 1196105.0675
35 | 2610770.3368 | 1196360.9588 | 2610775.433 | 1196364.86
36 | 2610770.3368 | 1196360.9588 | 2610765.7974 | 1196357.484 | 2610757.6772 | 1196353.7377
37 | 2610782.6541 | 1196370.3877 | 2610775.433 | 1196364.86
38 | 2610746.9085 | 1196348.7694 | 2610757.6772 | 1196353.7377
39 | 2610782.6541 | 1196370.3877 | 2610764.3177 | 1196392.9229
40 | 2610789.4094 | 1196362.5845 | 2610782.6541 | 1196370.3877
41 | 2610728.4141 | 1196340.2369 | 2610746.9085 | 1196348.7694
42 | 2610764.3177 | 1196392.9229 | 2610754.8932 | 1196404.5054
43 | 2610789.4094 | 1196362.5845 | 2610795.4309 | 1196355.2946
44 | 2610728.4141 | 1196340.2369 | 2610707.408 | 1196330.5456
45 | 2610727.1556 | 1196439.7889 | 2610737.4914 | 1196425.892 | 2610754.8932 | 1196404.5054
46 | 2610807.6925 | 1196340.45 | 2610795.4309 | 1196355.2946
47 | 2611138.6736 | 1196454.5173 | 2611134.975 | 1196473.1288 | 2611131.6727 | 1196496.169
48 | 2611138.6736 | 1196454.5173 | 2611140.6109 | 1196444.7685 | 2611143.9327 | 1196433.4844
49 | 2611129.505 | 1196511.2931 | 2611131.6727 | 1196496.169
50 | 2611161.1042 | 1196389.755 | 2611146.3217 | 1196425.3688 | 2611143.9327 | 1196433.4844
51 | 2611129.505 | 1196511.2931 | 2611127.6904 | 1196523.9535 | 2611126.7182 | 1196533.6188
52 | 2611161.1042 | 1196389.755 | 2611140.9443 | 1196390.2492
53 | 2611161.1042 | 1196389.755 | 2611185.3793 | 1196389.3958
54 | 2611125.9478 | 1196541.2786 | 2611126.7182 | 1196533.6188
55 | 2611126.7581 | 1196390.5969 | 2611140.9443 | 1196390.2492
56 | 2611200.7636 | 1196389.1681 | 2611185.3793 | 1196389.3958
57 | 2611125.9478 | 1196541.2786 | 2611124.1498 | 1196559.1548
58 | 2611126.7581 | 1196390.5969 | 2611115.7329 | 1196390.8671
59 | 2611200.7636 | 1196389.1681 | 2611207.802 | 1196389.0639
60 | 2611122.8172 | 1196572.4036 | 2611124.1498 | 1196559.1548
61 | 2611122.8172 | 1196572.4036 | 2611131.061 | 1196579.456 | 2611137.7971 | 1196586.2054 | 2611141.6816 | 1196591.017
62 | 2610677.6486 | 1196099.6504 | 2610661.9745 | 1196109.1213
63 | 2610681.6929 | 1196097.2066 | 2610677.6486 | 1196099.6504
64 | 2610661.9745 | 1196109.1213 | 2610646.1731 | 1196118.6692
65 | 2610681.6929 | 1196097.2066 | 2610675.9077 | 1196133.8829
66 | 2610628.4543 | 1196128.912 | 2610632.5297 | 1196126.9131 | 2610646.1731 | 1196118.6692
67 | 2610628.4543 | 1196128.912 | 2610619.3627 | 1196133.3711 | 2610616.0446 | 1196135.2399
68 | 2610594.756 | 1196147.2299 | 2610616.0446 | 1196135.2399
69 | 2610527.8054 | 1196178.0228 | 2610536.543 | 1196173.4579 | 2610587.6041 | 1196151.258 | 2610594.756 | 1196147.2299
70 | 2610407.4976 | 1196116.2044 | 2610414.9647 | 1196098.9648
71 | 2610451.0347 | 1196038.6371 | 2610441.3321 | 1196050.4598 | 2610422.6307 | 1196081.266 | 2610414.9647 | 1196098.9648
72 | 2610394.0654 | 1196146.9627 | 2610402.4702 | 1196127.8115 | 2610407.4976 | 1196116.2044
73 | 2610451.0347 | 1196038.6371 | 2610457.25 | 1196052.2329 | 2610459.9841 | 1196058.7342
74 | 2610392.4288 | 1196150.6841 | 2610394.0654 | 1196146.9627
75 | 2610434.4234 | 1196168.733 | 2610431.591 | 1196167.9944 | 2610424.9975 | 1196166.0819 | 2610392.4288 | 1196150.6841
76 | 2610392.4288 | 1196150.6841 | 2610386.9958 | 1196148.1784
77 | 2610434.4234 | 1196168.733 | 2610447.2297 | 1196130.473
78 | 2610434.4234 | 1196168.733 | 2610469.1437 | 1196177.6425 | 2610512.2894 | 1196181.8978 | 2610527.8054 | 1196178.0228
79 | 2611081.6501 | 1196310.976 | 2611075.8883 | 1196309.0214
80 | 2611115.8222 | 1196322.5687 | 2611081.6501 | 1196310.976
81 | 2611047.5365 | 1196304.0552 | 2611068.0457 | 1196306.3608 | 2611075.8883 | 1196309.0214
82 | 2611115.8222 | 1196322.5687 | 2611129.6079 | 1196315.6243
83 | 2611047.5365 | 1196304.0552 | 2611041.4071 | 1196299.856
84 | 2611047.5365 | 1196304.0552 | 2611046.4323 | 1196324.5864 | 2611047.018 | 1196330.1618
85 | 2611129.6079 | 1196315.6243 | 2611131.9543 | 1196314.4422
86 | 2611040.7659 | 1196299.4167 | 2611041.4071 | 1196299.856
87 | 2611057.0494 | 1196350.2529 | 2611047.7125 | 1196336.773 | 2611047.018 | 1196330.1618
88 | 2611131.9543 | 1196314.4422 | 2611155.4006 | 1196302.6314 | 2611193.5015 | 1196286.8159 | 2611200.8161 | 1196284.9019
89 | 2611040.7659 | 1196299.4167 | 2611021.2808 | 1196286.0676
90 | 2611057.0494 | 1196350.2529 | 2611044.6779 | 1196360.0162
91 | 2611057.0494 | 1196350.2529 | 2611061.1585 | 1196347.9904
92 | 2611549.5762 | 1196336.1031 | 2611555.1633 | 1196339.8171 | 2611567.452 | 1196342.0176
93 | 2611489.3779 | 1196281.3377 | 2611518.7981 | 1196316.1347 | 2611530.0887 | 1196323.149 | 2611549.5762 | 1196336.1031
94 | 2611570.286 | 1196342.525 | 2611567.452 | 1196342.0176
95 | 2611406.0179 | 1196257.5543 | 2611489.3779 | 1196281.3377
96 | 2611581.0256 | 1196344.3779 | 2611580.0785 | 1196344.2785 | 2611570.286 | 1196342.525
97 | 2611406.0179 | 1196257.5543 | 2611406.5582 | 1196259.2016 | 2611405.3194 | 1196265.7249 | 2611391.6287 | 1196266.9107 | 2611371.0646 | 1196261.38 | 2611350.3481 | 1196253.6425
98 | 2611401.5154 | 1196247.1856 | 2611403.756 | 1196250.6584 | 2611406.0179 | 1196257.5543
99 | 2611371.5514 | 1196358.3881 | 2611383.1137 | 1196358.7546 | 2611388.1958 | 1196359.6743
100 | 2611371.5514 | 1196358.3881 | 2611365.5714 | 1196356.6526
101 | 2611581.0256 | 1196344.3779 | 2611590.4874 | 1196345.3707
102 | 2611331.2461 | 1196246.508 | 2611350.3481 | 1196253.6425
103 | 2611401.5154 | 1196247.1856 | 2611388.6078 | 1196245.1156
104 | 2611464.2204 | 1196499.5837 | 2611590.4874 | 1196345.3707
105 | 2610580.805 | 1196238.9871 | 2610580.4267 | 1196238.8253 | 2610571.0255 | 1196230.9156 | 2610568.4853 | 1196224.3077 | 2610569.1756 | 1196217.2496 | 2610573.2499 | 1196206.9264
106 | 2610532.2195 | 1196406.4855 | 2610527.7782 | 1196411.1135 | 2610513.2982 | 1196424.0062 | 2610510.0464 | 1196429.4949
107 | 2610532.2195 | 1196406.4855 | 2610570.2428 | 1196420.4819
108 | 2610510.0464 | 1196429.4949 | 2610508.4623 | 1196432.1687 | 2610506.5372 | 1196439.6694 | 2610506.5866 | 1196446.3175 | 2610506.5866 | 1196446.3175
109 | 2610716.4022 | 1196454.2473 | 2610570.2428 | 1196420.4819
110 | 2610506.5866 | 1196446.3175 | 2610511.7027 | 1196452.1628 | 2610524.1922 | 1196458.0211 | 2610524.8883 | 1196458.3439
111 | 2611464.2204 | 1196499.5837 | 2611461.5321 | 1196514.2983
112 | 2611464.2204 | 1196499.5837 | 2611433.9716 | 1196493.9562
113 | 2611461.5321 | 1196514.2983 | 2611460.7905 | 1196518.3575
114 | 2611351.2499 | 1196480.1702 | 2611367.8747 | 1196481.947 | 2611377.9498 | 1196483.1889 | 2611390.5053 | 1196485.8697 | 2611433.9716 | 1196493.9562
115 | 2611899.9057 | 1196058.9366 | 2611907.1265 | 1196058.9061
116 | 2611890.2981 | 1195752.5402 | 2611899.9057 | 1196058.9366
117 | 2611861.1087 | 1195751.8 | 2611863.1559 | 1195752.0485 | 2611876.6426 | 1195750.641 | 2611885.6303 | 1195751.4814 | 2611890.2981 | 1195752.5402
118 | 2611207.802 | 1196389.0639 | 2611227.2058 | 1196388.7768
119 | 2611250.5025 | 1196388.432 | 2611227.2058 | 1196388.7768
120 | 2611250.5025 | 1196388.432 | 2611252.6685 | 1196374.751 | 2611267.1269 | 1196351.5159
121 | 2611267.1269 | 1196351.5159 | 2611276.267 | 1196336.8274
122 | 2610993.4369 | 1196117.2789 | 2610996.8262 | 1196105.0675
123 | 2610716.4022 | 1196454.2473 | 2610727.1556 | 1196439.7889
124 | 2610716.4022 | 1196454.2473 | 2610720.3474 | 1196467.328 | 2610723.1206 | 1196484.3259
125 | 2610723.1206 | 1196484.3259 | 2610727.3188 | 1196510.0587
126 | 2610541.8553 | 1196463.0956 | 2610535.4564 | 1196463.2436 | 2610524.8883 | 1196458.3439
127 | 2611030.8045 | 1196459.9854 | 2611053.7799 | 1196442.2625 | 2611059.3528 | 1196429.4522
128 | 2611073.7376 | 1196396.3859 | 2611059.3528 | 1196429.4522
129 | 2611030.8045 | 1196459.9854 | 2611038.6616 | 1196470.1541
130 | 2611073.7376 | 1196396.3859 | 2611071.2778 | 1196391.9568
131 | 2611073.7376 | 1196396.3859 | 2611091.1992 | 1196427.8571 | 2611091.1992 | 1196427.8571
132 | 2611048.9066 | 1196484.0757 | 2611046.0559 | 1196479.7239 | 2611038.6616 | 1196470.1541
133 | 2611071.2778 | 1196391.9568 | 2611081.7165 | 1196391.701
134 | 2611071.2778 | 1196391.9568 | 2611044.7831 | 1196393.0643 | 2611043.3585 | 1196393.2979
135 | 2611088.354 | 1196438.68 | 2611091.1992 | 1196427.8571
136 | 2611017.1676 | 1196398.85 | 2611023.3341 | 1196396.5823 | 2611043.3585 | 1196393.2979
137 | 2611048.9066 | 1196484.0757 | 2611055.7361 | 1196494.5015
138 | 2611089.3737 | 1196391.5133 | 2611081.7165 | 1196391.701
139 | 2611088.354 | 1196438.68 | 2611087.6198 | 1196441.4726
140 | 2611044.6779 | 1196360.0162 | 2611040.2474 | 1196363.5127
141 | 2611072.5954 | 1196520.2387 | 2611055.7361 | 1196494.5015
142 | 2611089.3737 | 1196391.5133 | 2611115.7329 | 1196390.8671
143 | 2611282.2212 | 1196327.2588 | 2611306.6848 | 1196288.4396 | 2611317.3954 | 1196271.951 | 2611331.2461 | 1196246.508
144 | 2611388.6078 | 1196245.1156 | 2611397.3579 | 1196005.3045
145 | 2611282.2212 | 1196327.2588 | 2611320.0198 | 1196322.3939 | 2611332.0483 | 1196326.8044
146 | 2611282.2212 | 1196327.2588 | 2611276.267 | 1196336.8274
147 | 2611397.3579 | 1196005.3045 | 2611399.3559 | 1196003.6215
148 | 2611469.1202 | 1195943.6526 | 2611465.8758 | 1195947.2706 | 2611450.0657 | 1195960.9032 | 2611421.7325 | 1195984.7713
149 | 2611469.1202 | 1195943.6526 | 2611840.4367 | 1195749.2911
150 | 2611421.7325 | 1195984.7713 | 2611409.531 | 1195995.0499
151 | 2611840.4367 | 1195749.2911 | 2611840.2353 | 1195731.0467
152 | 2611840.4367 | 1195749.2911 | 2611861.1087 | 1195751.8
153 | 2611344.0692 | 1196331.212 | 2611332.0483 | 1196326.8044
154 | 2611409.531 | 1195995.0499 | 2611399.3559 | 1196003.6215
155 | 2610863.3028 | 1196507.6173 | 2610865.937 | 1196499.1395 | 2610868.6603 | 1196488.3677
156 | 2610898.7006 | 1196569.1694 | 2610885.3584 | 1196559.2399 | 2610864.2392 | 1196528.1741 | 2610861.5699 | 1196513.1946 | 2610863.3028 | 1196507.6173
157 | 2610869.6425 | 1196484.4828 | 2610868.6603 | 1196488.3677
158 | 2610839.7545 | 1196301.6337 | 2610828.3706 | 1196317.1789
159 | 2610807.6925 | 1196340.45 | 2610822.1539 | 1196325.6681 | 2610828.3706 | 1196317.1789
160 | 2610839.7545 | 1196301.6337 | 2610842.0002 | 1196298.5672 | 2610842.0002 | 1196298.5672
161 | 2610807.6925 | 1196340.45 | 2610822.4682 | 1196375.3396 | 2610823.7763 | 1196376.4981
162 | 2610847.3148 | 1196295.0308 | 2610842.0002 | 1196298.5672
163 | 2610818.3377 | 1196397.5774 | 2610823.214 | 1196384.2012 | 2610823.7763 | 1196376.4981
164 | 2610847.3148 | 1196295.0308 | 2610851.8086 | 1196292.0406
165 | 2610867.0761 | 1196281.8814 | 2610851.8086 | 1196292.0406
166 | 2610926.5868 | 1196416.6489 | 2610917.9366 | 1196416.8052
167 | 2610953.4206 | 1196416.164 | 2610926.5868 | 1196416.6489
168 | 2610953.4206 | 1196416.164 | 2610955.0862 | 1196416.1339
169 | 2611345.9105 | 1196350.9468 | 2611355.3687 | 1196340.1812 | 2611345.132 | 1196331.6017 | 2611344.0692 | 1196331.212
170 | 2611072.5954 | 1196520.2387 | 2611077.1583 | 1196526.1454
171 | 2611072.5954 | 1196520.2387 | 2611069.9512 | 1196536.8182
172 | 2611069.9512 | 1196536.8182 | 2611069.6005 | 1196539.0169
173 | 2611009.8896 | 1196278.2636 | 2611021.2808 | 1196286.0676
174 | 2611345.9105 | 1196350.9468 | 2611365.5714 | 1196356.6526
175 | 2611057.7514 | 1196618.7417 | 2611063.6992 | 1196586.1686 | 2611066.6079 | 1196557.781 | 2611069.6005 | 1196539.0169
176 | 2611057.7514 | 1196618.7417 | 2611034.4646 | 1196643.9053
177 | 2610989.5233 | 1196712.1553 | 2611001.1858 | 1196699.0252 | 2611020.2169 | 1196659.3055 | 2611025.338 | 1196653.7675 | 2611034.4646 | 1196643.9053
178 | 2610984.1793 | 1196739.6824 | 2610989.5233 | 1196712.1553
179 | 2610989.5233 | 1196712.1553 | 2610971.709 | 1196732.2112
180 | 2610984.1793 | 1196739.6824 | 2610983.3431 | 1196751.2871 | 2610976.7378 | 1196785.4933
181 | 2610984.1793 | 1196739.6824 | 2610944.3058 | 1196777.2899
182 | 2610989.9225 | 1196264.5842 | 2611009.8896 | 1196278.2636
183 | 2610989.9225 | 1196264.5842 | 2610983.3954 | 1196256.722
184 | 2610989.9225 | 1196264.5842 | 2610973.0326 | 1196286.6652 | 2610967.6423 | 1196296.4798
185 | 2610977.3054 | 1196249.3864 | 2610983.3954 | 1196256.722
186 | 2610959.3694 | 1196311.5431 | 2610967.6423 | 1196296.4798
187 | 2610959.1712 | 1196222.7837 | 2610961.4234 | 1196224.1552 | 2610964.8323 | 1196226.2291 | 2610977.3054 | 1196249.3864
188 | 2610959.3694 | 1196311.5431 | 2610955.7303 | 1196318.1693
189 | 2610953.0412 | 1196121.2963 | 2610948.5365 | 1196126.9911 | 2610948.0909 | 1196127.477
190 | 2610993.4369 | 1196117.2789 | 2610979.9735 | 1196119.033 | 2610968.7357 | 1196120.0353 | 2610960.9753 | 1196118.9984 | 2610956.5193 | 1196118.8568 | 2610953.0412 | 1196121.2963
191 | 2610993.4369 | 1196117.2789 | 2610990.7741 | 1196126.8838
192 | 2610923.3684 | 1196177.0831 | 2610912.372 | 1196171.1266 | 2610902.6353 | 1196171.9539 | 2610884.8418 | 1196171.388 | 2610871.5664 | 1196170.0405
193 | 2610923.3684 | 1196177.0831 | 2610939.1699 | 1196188.1399
194 | 2610939.1699 | 1196188.1399 | 2610928.2333 | 1196199.5261 | 2610924.2035 | 1196199.6522
195 | 2610939.1699 | 1196188.1399 | 2610939.4653 | 1196188.4759
196 | 2610989.3316 | 1196132.0872 | 2610990.7741 | 1196126.8838
197 | 2610942.1355 | 1196191.5126 | 2610939.4653 | 1196188.4759
198 | 2610984.9951 | 1196147.7294 | 2610989.3316 | 1196132.0872
199 | 2610942.1355 | 1196191.5126 | 2610950.8784 | 1196201.4554
200 | 2610976.7378 | 1196785.4933 | 2610961.6109 | 1196801.105
201 | 2610909.5381 | 1196800.857 | 2610923.1939 | 1196797.202 | 2610944.3058 | 1196777.2899
202 | 2610961.6109 | 1196801.105 | 2610937.2843 | 1196826.2112
203 | 2610945.7344 | 1196327.1592 | 2610954.0328 | 1196321.2601 | 2610955.7303 | 1196318.1693
204 | 2610909.0513 | 1196264.0577 | 2610924.9581 | 1196252.7236
205 | 2610909.0513 | 1196264.0577 | 2610906.8338 | 1196265.6377
206 | 2610924.9581 | 1196252.7236 | 2610929.5374 | 1196249.4607
207 | 2610902.8378 | 1196268.485 | 2610906.8338 | 1196265.6377
208 | 2610959.1712 | 1196222.7837 | 2610953.8642 | 1196229.8333 | 2610940.6724 | 1196241.5266 | 2610929.5374 | 1196249.4607
209 | 2610902.8378 | 1196268.485 | 2610897.5021 | 1196272.2869 | 2610897.5021 | 1196272.2869
210 | 2610963.0013 | 1196215.2422 | 2610959.1712 | 1196222.7837
211 | 2610885.4586 | 1196276.5955 | 2610897.5021 | 1196272.2869
212 | 2610963.0013 | 1196215.2422 | 2610970.9005 | 1196198.5699 | 2610978.7285 | 1196170.3335
213 | 2610963.0013 | 1196215.2422 | 2610953.1462 | 1196204.0345
214 | 2610867.0761 | 1196281.8814 | 2610867.0761 | 1196281.8814 | 2610879.9098 | 1196278.5806 | 2610885.4586 | 1196276.5955
215 | 2610981.3595 | 1196160.8432 | 2610978.7285 | 1196170.3335
216 | 2610953.1462 | 1196204.0345 | 2610950.8784 | 1196201.4554
217 | 2610981.3595 | 1196160.8432 | 2610984.9951 | 1196147.7294
218 | 2611387.2844 | 1196511.1565 | 2611400.362 | 1196519.2059
219 | 2611387.2844 | 1196511.1565 | 2611386.3757 | 1196510.5972 | 2611378.2588 | 1196505.7863
220 | 2611400.362 | 1196519.2059 | 2611466.9311 | 1196560.1796
221 | 2611351.2499 | 1196480.1702 | 2611374.8412 | 1196503.7607 | 2611378.2588 | 1196505.7863
222 | 2611458.4319 | 1196531.2674 | 2611460.7905 | 1196518.3575

## bus_geodata
| x | y | coords
0 | 2610956.3831 | 1196478.5092
1 | 2610973.6343 | 1196447.0697
2 | 2610919.6365 | 1196549.986
3 | 2610992.6775 | 1196411.7788
4 | 2610997.6587 | 1196406.122
5 | 2610980.394 | 1196430.9888
6 | 2611009.8595 | 1196392.2665
7 | 2610957.2801 | 1196416.0943
8 | 2610929.7813 | 1196523.431
9 | 2610675.1785 | 1196272.9927
10 | 2610720.1508 | 1196276.2039
11 | 2610651.8431 | 1196267.1997
12 | 2610761.4297 | 1196288.6141
13 | 2610650.0895 | 1196248.0282
14 | 2610633.3697 | 1196260.1135
15 | 2610790.9869 | 1196307.0022
16 | 2610649.0896 | 1196217.3308
17 | 2610602.6376 | 1196248.325
18 | 2610798.9351 | 1196247.6125
19 | 2610794.048 | 1196311.6495
20 | 2610664.1338 | 1196167.8241
21 | 2610599.2072 | 1196246.8578
22 | 2611003.2035 | 1195976.1036
23 | 2611000.3947 | 1195997.8813
24 | 2610993.2045 | 1196061.0819
25 | 2610994.3351 | 1196074.8127
26 | 2610988.1978 | 1196054.7227
27 | 2610996.2572 | 1196098.1572
28 | 2610975.7365 | 1196038.895
29 | 2610770.3368 | 1196360.9588
30 | 2610775.433 | 1196364.86
31 | 2610757.6772 | 1196353.7377
32 | 2610782.6541 | 1196370.3877
33 | 2610746.9085 | 1196348.7694
34 | 2610764.3176 | 1196392.9229
35 | 2610789.4094 | 1196362.5845
36 | 2610728.4141 | 1196340.2369
37 | 2610754.8932 | 1196404.5054
38 | 2610795.4309 | 1196355.2946
39 | 2610707.408 | 1196330.5456
40 | 2611138.6736 | 1196454.5173
41 | 2611131.6727 | 1196496.169
42 | 2611143.9327 | 1196433.4844
43 | 2611129.505 | 1196511.2931
44 | 2611161.1042 | 1196389.755
45 | 2611126.7182 | 1196533.6188
46 | 2611140.9443 | 1196390.2492
47 | 2611185.3793 | 1196389.3958
48 | 2611125.9478 | 1196541.2786
49 | 2611126.7581 | 1196390.5969
50 | 2611200.7636 | 1196389.1681
51 | 2611124.1498 | 1196559.1548
52 | 2611122.8172 | 1196572.4036
53 | 2611141.6816 | 1196591.017
54 | 2610677.6486 | 1196099.6504
55 | 2610661.9745 | 1196109.1213
56 | 2610681.6929 | 1196097.2066
57 | 2610646.1731 | 1196118.6692
58 | 2610675.9077 | 1196133.8829
59 | 2610628.4543 | 1196128.912
60 | 2610616.0446 | 1196135.2399
61 | 2610594.756 | 1196147.2299
62 | 2610414.9647 | 1196098.9648
63 | 2610407.4976 | 1196116.2044
64 | 2610451.0347 | 1196038.6371
65 | 2610394.0654 | 1196146.9627
66 | 2610459.9841 | 1196058.7342
67 | 2610392.4288 | 1196150.6841
68 | 2610434.4234 | 1196168.733
69 | 2610386.9958 | 1196148.1784
70 | 2610447.2297 | 1196130.473
71 | 2611081.6501 | 1196310.976
72 | 2611075.8883 | 1196309.0214
73 | 2611115.8222 | 1196322.5687
74 | 2611047.5365 | 1196304.0552
75 | 2611129.6079 | 1196315.6243
76 | 2611041.4071 | 1196299.856
77 | 2611047.018 | 1196330.1618
78 | 2611131.9543 | 1196314.4422
79 | 2611040.7659 | 1196299.4167
80 | 2611057.0494 | 1196350.2529
81 | 2611061.1585 | 1196347.9904
82 | 2611200.8161 | 1196284.9019
83 | 2611549.5762 | 1196336.1031
84 | 2611567.452 | 1196342.0176
85 | 2611489.3779 | 1196281.3377
86 | 2611570.286 | 1196342.525
87 | 2611406.0179 | 1196257.5543
88 | 2611388.1958 | 1196359.6743
89 | 2611371.5514 | 1196358.3881
90 | 2611581.0256 | 1196344.3779
91 | 2611350.3481 | 1196253.6425
92 | 2611401.5154 | 1196247.1856
93 | 2611590.4874 | 1196345.3707
94 | 2610580.805 | 1196238.9871
95 | 2610573.2499 | 1196206.9264
96 | 2610532.2195 | 1196406.4855
97 | 2610510.0464 | 1196429.4949
98 | 2610570.2428 | 1196420.4819
99 | 2610506.5866 | 1196446.3175
100 | 2610527.8054 | 1196178.0228
101 | 2611464.2204 | 1196499.5837
102 | 2611461.5321 | 1196514.2983
103 | 2611433.9716 | 1196493.9562
104 | 2611899.9057 | 1196058.9366
105 | 2611907.1265 | 1196058.9061
106 | 2611890.2981 | 1195752.5402
107 | 2611207.802 | 1196389.0639
108 | 2611227.2058 | 1196388.7768
109 | 2611250.5025 | 1196388.432
110 | 2611267.1269 | 1196351.5159
111 | 2610996.8262 | 1196105.0675
112 | 2610727.1556 | 1196439.7889
113 | 2610716.4022 | 1196454.2473
114 | 2610723.1206 | 1196484.3259
115 | 2610727.3188 | 1196510.0587
116 | 2610541.8553 | 1196463.0956
117 | 2610524.8883 | 1196458.3439
118 | 2611059.3528 | 1196429.4522
119 | 2611030.8045 | 1196459.9854
120 | 2611073.7376 | 1196396.3859
121 | 2611038.6616 | 1196470.1541
122 | 2611071.2778 | 1196391.9568
123 | 2611091.1992 | 1196427.8571
124 | 2611017.1676 | 1196398.85
125 | 2611043.3585 | 1196393.2979
126 | 2611048.9066 | 1196484.0757
127 | 2611081.7165 | 1196391.701
128 | 2611088.354 | 1196438.68
129 | 2611040.2474 | 1196363.5127
130 | 2611055.7361 | 1196494.5015
131 | 2611089.3737 | 1196391.5133
132 | 2611087.6198 | 1196441.4726
133 | 2611331.2461 | 1196246.508
134 | 2611388.6078 | 1196245.1156
135 | 2611282.2212 | 1196327.2588
136 | 2611397.3579 | 1196005.3045
137 | 2611469.1202 | 1195943.6526
138 | 2611421.7325 | 1195984.7713
139 | 2611840.4367 | 1195749.2911
140 | 2611332.0483 | 1196326.8044
141 | 2611276.267 | 1196336.8274
142 | 2611399.3559 | 1196003.6215
143 | 2611409.531 | 1195995.0499
144 | 2610863.3028 | 1196507.6173
145 | 2610868.6603 | 1196488.3677
146 | 2610898.7006 | 1196569.1694
147 | 2610869.6425 | 1196484.4828
148 | 2610828.3706 | 1196317.1789
149 | 2610839.7545 | 1196301.6337
150 | 2610807.6925 | 1196340.45
151 | 2610842.0002 | 1196298.5672
152 | 2610823.7763 | 1196376.4981
153 | 2610847.3148 | 1196295.0308
154 | 2610818.3377 | 1196397.5774
155 | 2610851.8086 | 1196292.0406
156 | 2610917.9366 | 1196416.8052
157 | 2610926.5868 | 1196416.6489
158 | 2610955.0862 | 1196416.1339
159 | 2610953.4206 | 1196416.164
160 | 2611344.0692 | 1196331.212
161 | 2611077.1583 | 1196526.1454
162 | 2611072.5954 | 1196520.2387
163 | 2611069.9512 | 1196536.8182
164 | 2611021.2808 | 1196286.0676
165 | 2611044.6779 | 1196360.0162
166 | 2611345.9105 | 1196350.9468
167 | 2611365.5714 | 1196356.6526
168 | 2611069.6005 | 1196539.0169
169 | 2611057.7514 | 1196618.7417
170 | 2611034.4646 | 1196643.9053
171 | 2610989.5233 | 1196712.1553
172 | 2610984.1793 | 1196739.6824
173 | 2610971.709 | 1196732.2112
174 | 2611009.8896 | 1196278.2636
175 | 2610989.9225 | 1196264.5842
176 | 2610983.3954 | 1196256.722
177 | 2610967.6423 | 1196296.4798
178 | 2610977.3054 | 1196249.3864
179 | 2610959.3694 | 1196311.5431
180 | 2610948.0909 | 1196127.477
181 | 2610953.0412 | 1196121.2963
182 | 2610993.4369 | 1196117.2789
183 | 2610923.3684 | 1196177.0831
184 | 2610871.5664 | 1196170.0405
185 | 2610939.1699 | 1196188.1399
186 | 2610990.7741 | 1196126.8838
187 | 2610924.2035 | 1196199.6522
188 | 2610939.4653 | 1196188.4759
189 | 2610989.3316 | 1196132.0872
190 | 2610942.1355 | 1196191.5126
191 | 2610976.7378 | 1196785.4933
192 | 2610944.3058 | 1196777.2899
193 | 2610961.6109 | 1196801.105
194 | 2610909.5381 | 1196800.857
195 | 2611115.7329 | 1196390.8671
196 | 2610937.2843 | 1196826.2112
197 | 2610794.0668 | 1196241.9954
198 | 2611861.1087 | 1195751.8
199 | 2611840.2353 | 1195731.0467
200 | 2610955.7303 | 1196318.1693
201 | 2610945.7344 | 1196327.1592
202 | 2610909.0513 | 1196264.0577
203 | 2610924.9581 | 1196252.7236
204 | 2610906.8338 | 1196265.6377
205 | 2610929.5374 | 1196249.4607
206 | 2610902.8378 | 1196268.485
207 | 2610959.1712 | 1196222.7837
208 | 2610897.5021 | 1196272.2869
209 | 2610963.0013 | 1196215.2422
210 | 2610885.4586 | 1196276.5955
211 | 2610978.7285 | 1196170.3335
212 | 2610953.1462 | 1196204.0345
213 | 2610981.3595 | 1196160.8432
214 | 2610950.8784 | 1196201.4554
215 | 2610867.0761 | 1196281.8814
216 | 2610984.9951 | 1196147.7294
217 | 2611387.2844 | 1196511.1565
218 | 2611400.362 | 1196519.2059
219 | 2611378.2588 | 1196505.7863
220 | 2611466.9311 | 1196560.1796
221 | 2611351.2499 | 1196480.1702
222 | 2611460.7905 | 1196518.3575
223 | 2611458.4319 | 1196531.2674
224 | 2610980.394 | 1196430.9888

## line_std_types
| c_nf_per_km | r_ohm_per_km | x_ohm_per_km | max_i_ka | type | q_mm2 | alpha | voltage_rating
NAYY 4x50 SE | 210 | 0.642 | 0.083 | 0.142 | cs | 50 | 0.00403 | LV
NAYY 4x120 SE | 264 | 0.225 | 0.08 | 0.242 | cs | 120 | 0.00403 | LV
NAYY 4x150 SE | 261 | 0.208 | 0.08 | 0.27 | cs | 150 | 0.00403 | LV
NA2XS2Y 1x95 RM/25 12/20 kV | 216 | 0.313 | 0.132 | 0.252 | cs | 95 | 0.00403 | MV
NA2XS2Y 1x185 RM/25 12/20 kV | 273 | 0.161 | 0.117 | 0.362 | cs | 185 | 0.00403 | MV
NA2XS2Y 1x240 RM/25 12/20 kV | 304 | 0.122 | 0.112 | 0.421 | cs | 240 | 0.00403 | MV
NA2XS2Y 1x95 RM/25 6/10 kV | 315 | 0.313 | 0.123 | 0.249 | cs | 95 | 0.00403 | MV
NA2XS2Y 1x185 RM/25 6/10 kV | 406 | 0.161 | 0.11 | 0.358 | cs | 185 | 0.00403 | MV
NA2XS2Y 1x240 RM/25 6/10 kV | 456 | 0.122 | 0.105 | 0.416 | cs | 240 | 0.00403 | MV
NA2XS2Y 1x150 RM/25 12/20 kV | 250 | 0.206 | 0.116 | 0.319 | cs | 150 | 0.00403 | MV
NA2XS2Y 1x120 RM/25 12/20 kV | 230 | 0.253 | 0.119 | 0.283 | cs | 120 | 0.00403 | MV
NA2XS2Y 1x70 RM/25 12/20 kV | 190 | 0.443 | 0.132 | 0.22 | cs | 70 | 0.00403 | MV
NA2XS2Y 1x150 RM/25 6/10 kV | 360 | 0.206 | 0.11 | 0.315 | cs | 150 | 0.00403 | MV
NA2XS2Y 1x120 RM/25 6/10 kV | 340 | 0.253 | 0.113 | 0.28 | cs | 120 | 0.00403 | MV
NA2XS2Y 1x70 RM/25 6/10 kV | 280 | 0.443 | 0.123 | 0.217 | cs | 70 | 0.00403 | MV
N2XS(FL)2Y 1x120 RM/35 64/110 kV | 112 | 0.153 | 0.166 | 0.366 | cs | 120 | 0.00393 | HV
N2XS(FL)2Y 1x185 RM/35 64/110 kV | 125 | 0.099 | 0.156 | 0.457 | cs | 185 | 0.00393 | HV
N2XS(FL)2Y 1x240 RM/35 64/110 kV | 135 | 0.075 | 0.149 | 0.526 | cs | 240 | 0.00393 | HV
N2XS(FL)2Y 1x300 RM/35 64/110 kV | 144 | 0.06 | 0.144 | 0.588 | cs | 300 | 0.00393 | HV
15-AL1/3-ST1A 0.4 | 11 | 1.8769 | 0.35 | 0.105 | ol | 16 | 0.00403 | LV
24-AL1/4-ST1A 0.4 | 11.25 | 1.2012 | 0.335 | 0.14 | ol | 24 | 0.00403 | LV
48-AL1/8-ST1A 0.4 | 12.2 | 0.5939 | 0.3 | 0.21 | ol | 48 | 0.00403 | LV
94-AL1/15-ST1A 0.4 | 13.2 | 0.306 | 0.29 | 0.35 | ol | 94 | 0.00403 | LV
34-AL1/6-ST1A 10.0 | 9.7 | 0.8342 | 0.36 | 0.17 | ol | 34 | 0.00403 | MV
48-AL1/8-ST1A 10.0 | 10.1 | 0.5939 | 0.35 | 0.21 | ol | 48 | 0.00403 | MV
70-AL1/11-ST1A 10.0 | 10.4 | 0.4132 | 0.339 | 0.29 | ol | 70 | 0.00403 | MV
94-AL1/15-ST1A 10.0 | 10.75 | 0.306 | 0.33 | 0.35 | ol | 94 | 0.00403 | MV
122-AL1/20-ST1A 10.0 | 11.1 | 0.2376 | 0.323 | 0.41 | ol | 122 | 0.00403 | MV
149-AL1/24-ST1A 10.0 | 11.25 | 0.194 | 0.315 | 0.47 | ol | 149 | 0.00403 | MV
34-AL1/6-ST1A 20.0 | 9.15 | 0.8342 | 0.382 | 0.17 | ol | 34 | 0.00403 | MV
48-AL1/8-ST1A 20.0 | 9.5 | 0.5939 | 0.372 | 0.21 | ol | 48 | 0.00403 | MV
70-AL1/11-ST1A 20.0 | 9.7 | 0.4132 | 0.36 | 0.29 | ol | 70 | 0.00403 | MV
94-AL1/15-ST1A 20.0 | 10 | 0.306 | 0.35 | 0.35 | ol | 94 | 0.00403 | MV
122-AL1/20-ST1A 20.0 | 10.3 | 0.2376 | 0.344 | 0.41 | ol | 122 | 0.00403 | MV
149-AL1/24-ST1A 20.0 | 10.5 | 0.194 | 0.337 | 0.47 | ol | 149 | 0.00403 | MV
184-AL1/30-ST1A 20.0 | 10.75 | 0.1571 | 0.33 | 0.535 | ol | 184 | 0.00403 | MV
243-AL1/39-ST1A 20.0 | 11 | 0.1188 | 0.32 | 0.645 | ol | 243 | 0.00403 | MV
48-AL1/8-ST1A 110.0 | 8 | 0.5939 | 0.46 | 0.21 | ol | 48 | 0.00403 | HV
70-AL1/11-ST1A 110.0 | 8.4 | 0.4132 | 0.45 | 0.29 | ol | 70 | 0.00403 | HV
94-AL1/15-ST1A 110.0 | 8.65 | 0.306 | 0.44 | 0.35 | ol | 94 | 0.00403 | HV
122-AL1/20-ST1A 110.0 | 8.5 | 0.2376 | 0.43 | 0.41 | ol | 122 | 0.00403 | HV
149-AL1/24-ST1A 110.0 | 8.75 | 0.194 | 0.41 | 0.47 | ol | 149 | 0.00403 | HV
184-AL1/30-ST1A 110.0 | 8.8 | 0.1571 | 0.4 | 0.535 | ol | 184 | 0.00403 | HV
243-AL1/39-ST1A 110.0 | 9 | 0.1188 | 0.39 | 0.645 | ol | 243 | 0.00403 | HV
305-AL1/39-ST1A 110.0 | 9.2 | 0.0949 | 0.38 | 0.74 | ol | 305 | 0.00403 | HV
490-AL1/64-ST1A 110.0 | 9.75 | 0.059 | 0.37 | 0.96 | ol | 490 | 0.00403 | HV
679-AL1/86-ST1A 110.0 | 9.95 | 0.042 | 0.36 | 1.15 | ol | 679 | 0.00403 | HV
490-AL1/64-ST1A 220.0 | 10 | 0.059 | 0.285 | 0.96 | ol | 490 | 0.00403 | HV
679-AL1/86-ST1A 220.0 | 11.7 | 0.042 | 0.275 | 1.15 | ol | 679 | 0.00403 | HV
490-AL1/64-ST1A 380.0 | 11 | 0.059 | 0.253 | 0.96 | ol | 490 | 0.00403 | HV
679-AL1/86-ST1A 380.0 | 14.6 | 0.042 | 0.25 | 1.15 | ol | 679 | 0.00403 | HV

## trafo_std_types
| i0_percent | pfe_kw | vkr_percent | sn_mva | vn_lv_kv | vn_hv_kv | vk_percent | shift_degree | vector_group | tap_side | tap_neutral | tap_min | tap_max | tap_step_degree | tap_step_percent | tap_phase_shifter
160 MVA 380/110 kV | 0.06 | 60 | 0.25 | 160 | 110 | 380 | 12.2 | 0 | Yy0 | hv | 0 | -9 | 9 | 0 | 1.5 | FALSE
100 MVA 220/110 kV | 0.06 | 55 | 0.26 | 100 | 110 | 220 | 12 | 0 | Yy0 | hv | 0 | -9 | 9 | 0 | 1.5 | FALSE
63 MVA 110/20 kV | 0.04 | 22 | 0.32 | 63 | 20 | 110 | 18 | 150 | YNd5 | hv | 0 | -9 | 9 | 0 | 1.5 | FALSE
40 MVA 110/20 kV | 0.05 | 18 | 0.34 | 40 | 20 | 110 | 16.2 | 150 | YNd5 | hv | 0 | -9 | 9 | 0 | 1.5 | FALSE
25 MVA 110/20 kV | 0.07 | 14 | 0.41 | 25 | 20 | 110 | 12 | 150 | YNd5 | hv | 0 | -9 | 9 | 0 | 1.5 | FALSE
63 MVA 110/10 kV | 0.04 | 22 | 0.32 | 63 | 10 | 110 | 18 | 150 | YNd5 | hv | 0 | -9 | 9 | 0 | 1.5 | FALSE
40 MVA 110/10 kV | 0.05 | 18 | 0.34 | 40 | 10 | 110 | 16.2 | 150 | YNd5 | hv | 0 | -9 | 9 | 0 | 1.5 | FALSE
25 MVA 110/10 kV | 0.07 | 14 | 0.41 | 25 | 10 | 110 | 12 | 150 | YNd5 | hv | 0 | -9 | 9 | 0 | 1.5 | FALSE
0.25 MVA 20/0.4 kV | 0.32 | 0.8 | 1.44 | 0.25 | 0.4 | 20 | 6 | 150 | Yzn5 | hv | 0 | -2 | 2 | 0 | 2.5 | FALSE
0.4 MVA 20/0.4 kV | 0.3375 | 1.35 | 1.425 | 0.4 | 0.4 | 20 | 6 | 150 | Dyn5 | hv | 0 | -2 | 2 | 0 | 2.5 | FALSE
0.63 MVA 20/0.4 kV | 0.2619 | 1.65 | 1.206 | 0.63 | 0.4 | 20 | 6 | 150 | Dyn5 | hv | 0 | -2 | 2 | 0 | 2.5 | FALSE
0.25 MVA 10/0.4 kV | 0.24 | 0.6 | 1.2 | 0.25 | 0.4 | 10 | 4 | 150 | Dyn5 | hv | 0 | -2 | 2 | 0 | 2.5 | FALSE
0.4 MVA 10/0.4 kV | 0.2375 | 0.95 | 1.325 | 0.4 | 0.4 | 10 | 4 | 150 | Dyn5 | hv | 0 | -2 | 2 | 0 | 2.5 | FALSE
0.63 MVA 10/0.4 kV | 0.1873 | 1.18 | 1.0794 | 0.63 | 0.4 | 10 | 4 | 150 | Dyn5 | hv | 0 | -2 | 2 | 0 | 2.5 | FALSE

## trafo3w_std_types
| sn_hv_mva | sn_mv_mva | sn_lv_mva | vn_hv_kv | vn_mv_kv | vn_lv_kv | vk_hv_percent | vk_mv_percent | vk_lv_percent | vkr_hv_percent | vkr_mv_percent | vkr_lv_percent | pfe_kw | i0_percent | shift_mv_degree | shift_lv_degree | vector_group | tap_side | tap_neutral | tap_min | tap_max | tap_step_percent
63/25/38 MVA 110/20/10 kV | 63 | 25 | 38 | 110 | 20 | 10 | 10.4 | 10.4 | 10.4 | 0.28 | 0.32 | 0.35 | 35 | 0.89 | 0 | 0 | YN0yn0yn0 | hv | 0 | -10 | 10 | 1.2
63/25/38 MVA 110/10/10 kV | 63 | 25 | 38 | 110 | 10 | 10 | 10.4 | 10.4 | 10.4 | 0.28 | 0.32 | 0.35 | 35 | 0.89 | 0 | 0 | YN0yn0yn0 | hv | 0 | -10 | 10 | 1.2

## fuse_std_types
| fuse_type | i_rated_a | t_avg | t_min | t_total | x_avg | x_min | x_total
HV 100A | HV 100A | 100 | 0 | [10.0, 3.64, 0.854, 0.281, 0.1, 0.0531, 0.022, 0.01] | [10.0, 4.267, 1.21, 0.403, 0.1, 0.058, 0.022, 0.01] | 0 | [300.0, 350.0, 450.0, 550.0, 700.0, 850.0, 1200.0, 1752.0] | [600.0, 700.0, 900.0, 1150.0, 1665.0, 2000.0, 3000.0, 4313.0]
HV 10A | HV 10A | 10 | 0 | [10.0, 1675.0, 0.344, 0.156, 0.1, 0.0417, 0.0171, 0.01] | [10.0, 1.3, 0.3, 0.155, 0.1, 0.0555, 0.023, 0.01] | 0 | [30.0, 32.0, 35.0, 37.0, 39.0, 50.0, 70.0, 88.0] | [60.0, 70.0, 80.0, 87.0, 94.0, 110.0, 150.0, 216.0]
HV 125A | HV 125A | 125 | 0 | [10.0, 1.82, 0.344, 0.1, 0.0467, 0.0269, 0.01] | [10.0, 2.478, 0.426, 0.1, 0.0427, 0.0211, 0.01] | 0 | [375.0, 500.0, 700.0, 925.0, 1200.0, 1500.0, 2341.0] | [750.0, 1000.0, 1500.0, 2200.0, 3000.0, 4000.0, 5765.0]
HV 160A | HV 160A | 160 | 0 | [10.0, 4.15, 1.03, 0.198, 0.1, 0.051, 0.0172, 0.01] | [10.0, 2.3, 0.734, 0.274, 0.1, 0.046, 0.0177, 0.01] | 0 | [480.0, 550.0, 700.0, 1000.0, 1260.0, 1600.0, 2500.0, 3227.0] | [960.0, 1300.0, 1700.0, 2200.0, 2996.0, 4000.0, 6000.0, 7946.0]
HV 16A | HV 16A | 16 | 0 | [10.0, 0.352, 0.164, 0.1, 0.0649, 0.0342, 0.01] | [10.0, 2.34, 0.722, 0.181, 0.1, 0.055, 0.0296, 0.01] | 0 | [48.0, 60.0, 65.0, 71.0, 80.0, 100.0, 162.0] | [96.0, 110.0, 125.0, 150.0, 168.0, 200.0, 250.0, 398.0]
HV 200A | HV 200A | 200 | 0 | [10.0, 4.267, 1.21, 0.403, 0.1, 0.058, 0.022, 0.01] | [10.0, 3.73, 1.654, 0.328, 0.1, 0.0531, 0.019, 0.01] | 0 | [600.0, 700.0, 900.0, 1150.0, 1665.0, 2000.0, 3000.0, 4313.0] | [1200.0, 1500.0, 1800.0, 2700.0, 3960.0, 5000.0, 7500.0, 10620.0]
HV 20A | HV 20A | 20 | 0 | [10.0, 1.3, 0.3, 0.155, 0.1, 0.0555, 0.023, 0.01] | [10.0, 1.3, 0.161, 0.1, 0.0611, 0.0399, 0.0141, 0.01] | 0 | [60.0, 70.0, 80.0, 87.0, 94.0, 110.0, 150.0, 216.0] | [120.0, 150.0, 200.0, 223.0, 260.0, 300.0, 450.0, 532.0]
HV 25A | HV 25A | 25 | 0 | [10.0, 2.512, 0.833, 0.299, 0.1, 0.0372, 0.0223, 0.01] | [10.0, 3.125, 0.597, 0.198, 0.1, 0.0378, 0.022, 0.01] | 0 | [75.0, 82.0, 90.0, 100.0, 124.0, 170.0, 200.0, 289.0] | [150.0, 170.0, 210.0, 250.0, 294.0, 400.0, 500.0, 711.0]
HV 31.5A | HV 31.5A | 31.5 | 0 | [10.0, 2.34, 0.722, 0.181, 0.1, 0.055, 0.0296, 0.01] | [10.0, 2.84, 0.368, 0.164, 0.1, 0.0621, 0.0378, 0.0195, 0.01] | 0 | [95.0, 110.0, 125.0, 150.0, 165.0, 200.0, 250.0, 390.0] | [189.0, 220.0, 300.0, 350.0, 393.0, 450.0, 530.0, 700.0, 960.0]
HV 40A | HV 40A | 40 | 0 | [10.0, 1.3, 0.161, 0.1, 0.0611, 0.0399, 0.0141, 0.01] | [10.0, 2.05, 0.369, 0.198, 0.1, 0.051, 0.0298, 0.01] | 0 | [120.0, 150.0, 200.0, 223.0, 260.0, 300.0, 450.0, 532.0] | [240.0, 300.0, 400.0, 450.0, 530.0, 650.0, 800.0, 1311.0]
HV 50A | HV 50A | 50 | 0 | [10.0, 3.215, 0.597, 0.198, 0.1, 0.0378, 0.022, 0.01] | [10.0, 3.64, 0.854, 0.281, 0.1, 0.0531, 0.022, 0.01] | 0 | [150.0, 170.0, 210.0, 250.0, 294.0, 400.0, 500.0, 711.0] | [300.0, 350.0, 450.0, 550.0, 700.0, 850.0, 1200.0, 1752.0]
HV 6.3A | HV 6.3A | 6.3 | 0 | [10.0, 1.39, 0.344, 0.168, 0.1, 0.056, 0.0263, 0.01] | [10.0, 1.711, 0.516, 0.198, 0.1, 0.0634, 0.0303, 0.01] | 0 | [19.0, 19.5, 20.4, 20.8, 22.0, 25.0, 32.0, 48.0] | [38.0, 40.0, 43.0, 48.0, 53.0, 60.0, 75.0, 118.0]
HV 63A | HV 63A | 63 | 0 | [10.0, 2.84, 0.368, 0.164, 0.1, 0.0621, 0.0378, 0.0195, 0.01] | [10.0, 1.82, 0.344, 0.1, 0.0467, 0.0269, 0.01] | 0 | [189.0, 220.0, 300.0, 350.0, 393.0, 450.0, 530.0, 700.0, 961.0] | [378.0, 500.0, 700.0, 934.0, 1200.0, 1500.0, 2366.0]
HV 80A | HV 80A | 80 | 0 | [10.0, 2.05, 0.369, 0.198, 0.1, 0.051, 0.0298, 0.01] | [10.0, 4.15, 1.03, 0.198, 0.1, 0.051, 0.0172, 0.01] | 0 | [240.0, 300.0, 400.0, 450.0, 530.0, 650.0, 800.0, 1311.0] | [480.0, 550.0, 700.0, 1000.0, 1260.0, 1600.0, 2500.0, 3227.0]
Siemens NH-1-100 | Siemens NH-1-100 | 100 | [5400.0, 2000.0, 400.0, 20.0, 1.0, 0.2, 0.012, 0.004] | 0 | 0 | [150.0, 190.0, 250.0, 430.0, 900.0, 1250.0, 2700.0, 3600.0] | 0 | 0
Siemens NH-1-125 | Siemens NH-1-125 | 125 | [4800.0, 120.0, 7.0, 0.1, 0.004] | 0 | 0 | [180.0, 400.0, 740.0, 2000.0, 4250.0] | 0 | 0
Siemens NH-1-16 | Siemens NH-1-16 | 16 | [4000.0, 400.0, 2.0, 0.1, 0.04, 0.01] | 0 | 0 | [26.0, 35.0, 75.0, 150.0, 200.0, 300.0] | 0 | 0
Siemens NH-1-160 | Siemens NH-1-160 | 160 | [4800.0, 120.0, 7.0, 0.1, 0.004] | 0 | 0 | [210.0, 500.0, 900.0, 2300.0, 5000.0] | 0 | 0
Siemens NH-1-25 | Siemens NH-1-25 | 25 | [4000.0, 1000.0, 10.0, 0.2, 0.02, 0.01] | 0 | 0 | [40.0, 50.0, 100.0, 210.0, 400.0, 500.0] | 0 | 0
Siemens NH-1-50 | Siemens NH-1-50 | 50 | [4000.0, 40.0, 4.0, 1.0, 0.02, 0.01] | 0 | 0 | [86.0, 200.0, 300.0, 400.0, 1000.0, 1280.0] | 0 | 0
Siemens NH-1-63 | Siemens NH-1-63 | 63 | [4000.0, 100.0, 10.0, 2.0, 0.04, 0.01] | 0 | 0 | [100.0, 200.0, 300.0, 400.0, 1000.0, 1500.0] | 0 | 0
Siemens NH-1-80 | Siemens NH-1-80 | 80 | [4800.0, 120.0, 7.0, 0.1, 0.01] | 0 | 0 | [150.58, 250.0, 450.0, 1150.0, 2470.0] | 0 | 0
Siemens NH-2-1000 | Siemens NH-2-1000 | 1000 | [4800.0, 120.0, 7.0, 0.1, 0.004] | 0 | 0 | [1900.0, 3500.0, 8400.0, 24000.0, 52000.0] | 0 | 0
Siemens NH-2-200 | Siemens NH-2-200 | 200 | [4800.0, 120.0, 7.0, 0.1, 0.004] | 0 | 0 | [280.0, 650.0, 1200.0, 3000.0, 7000.0] | 0 | 0
Siemens NH-2-224 | Siemens NH-2-224 | 224 | [4800.0, 120.0, 7.0, 0.2, 0.04, 0.004] | 0 | 0 | [400.0, 750.0, 1453.0, 3025.0, 4315.0, 7600.0] | 0 | 0
Siemens NH-2-250 | Siemens NH-2-250 | 250 | [4800.0, 120.0, 7.0, 0.1, 0.004] | 0 | 0 | [450.0, 800.0, 1650.0, 4000.0, 8500.0] | 0 | 0
Siemens NH-2-315 | Siemens NH-2-315 | 315 | [4800.0, 120.0, 7.0, 0.1, 0.004] | 0 | 0 | [550.0, 920.0, 1900.0, 5000.0, 11000.0] | 0 | 0
Siemens NH-2-355 | Siemens NH-2-355 | 355 | [4800.0, 120.0, 6.0, 0.1, 0.004] | 0 | 0 | [650.0, 1116.27, 2350.0, 5840.0, 12790.0] | 0 | 0
Siemens NH-2-400 | Siemens NH-2-400 | 400 | [4800.0, 120.0, 7.0, 0.1, 0.004] | 0 | 0 | [720.0, 1350.0, 2800.0, 6500.0, 15000.0] | 0 | 0
Siemens NH-2-425 | Siemens NH-2-425 | 425 | [4800.0, 120.0, 7.0, 0.1, 0.004] | 0 | 0 | [850.0, 1500.0, 3050.0, 7500.0, 16500.0] | 0 | 0
Siemens NH-2-630 | Siemens NH-2-630 | 630 | [4800.0, 120.0, 7.0, 0.1, 0.004] | 0 | 0 | [1200.0, 2000.0, 4800.0, 12000.0, 26000.0] | 0 | 0

## dtypes
| element | column | dtype
0 | bus | name | object
1 | bus | vn_kv | float64
2 | bus | type | object
3 | bus | zone | object
4 | bus | in_service | bool
5 | load | name | object
6 | load | bus | uint32
7 | load | p_mw | float64
8 | load | q_mvar | float64
9 | load | const_z_percent | float64
10 | load | const_i_percent | float64
11 | load | sn_mva | float64
12 | load | scaling | float64
13 | load | in_service | bool
14 | load | type | object
15 | ext_grid | name | object
16 | ext_grid | bus | uint32
17 | ext_grid | vm_pu | float64
18 | ext_grid | va_degree | float64
19 | ext_grid | slack_weight | float64
20 | ext_grid | in_service | bool
21 | line | name | object
22 | line | std_type | object
23 | line | from_bus | uint32
24 | line | to_bus | uint32
25 | line | length_km | float64
26 | line | r_ohm_per_km | float64
27 | line | x_ohm_per_km | float64
28 | line | c_nf_per_km | float64
29 | line | g_us_per_km | float64
30 | line | max_i_ka | float64
31 | line | df | float64
32 | line | parallel | uint32
33 | line | type | object
34 | line | in_service | bool
35 | trafo | name | object
36 | trafo | std_type | object
37 | trafo | hv_bus | uint32
38 | trafo | lv_bus | uint32
39 | trafo | sn_mva | float64
40 | trafo | vn_hv_kv | float64
41 | trafo | vn_lv_kv | float64
42 | trafo | vk_percent | float64
43 | trafo | vkr_percent | float64
44 | trafo | pfe_kw | float64
45 | trafo | i0_percent | float64
46 | trafo | shift_degree | float64
47 | trafo | tap_side | object
48 | trafo | tap_neutral | int32
49 | trafo | tap_min | int32
50 | trafo | tap_max | int32
51 | trafo | tap_step_percent | float64
52 | trafo | tap_step_degree | float64
53 | trafo | tap_pos | int32
54 | trafo | tap_phase_shifter | bool
55 | trafo | parallel | uint32
56 | trafo | df | float64
57 | trafo | in_service | bool
58 | line_geodata | coords | object
59 | bus_geodata | x | float64
60 | bus_geodata | y | float64
61 | bus_geodata | coords | object

## parameters
| version | format_version | converged | OPF_converged | name | f_hz | sn_mva
0 | 2.14.6 | 2.14.0 | FALSE | FALSE |  | 50 | 1