## bus
| name | vn_kv | type | zone | in_service
0 | bus_LV_627-29_0_4_node_0 | 0.4 | n |  | TRUE
1 | bus_LV_627-29_0_4_node_1 | 0.4 | n |  | TRUE
2 | bus_LV_627-29_0_4_node_2 | 0.4 | n |  | TRUE
3 | bus_LV_627-29_0_4_node_3 | 0.4 | n |  | TRUE
4 | bus_LV_627-29_0_4_node_4 | 0.4 | n |  | TRUE
5 | bus_LV_627-29_0_4_node_5 | 0.4 | n |  | TRUE
6 | bus_LV_627-29_0_4_node_6 | 0.4 | n |  | TRUE
7 | bus_LV_627-29_0_4_node_14 | 0.4 | n |  | TRUE
8 | bus_LV_627-29_0_4_node_19 | 0.4 | n |  | TRUE
9 | bus_LV_627-29_0_4_node_12 | 0.4 | n |  | TRUE
10 | bus_LV_627-29_0_4_node_102 | 0.4 | n |  | TRUE
11 | bus_LV_627-29_0_4_node_17 | 0.4 | n |  | TRUE
12 | bus_LV_627-29_0_4_node_8 | 0.4 | n |  | TRUE
13 | bus_LV_627-29_0_4_node_85 | 0.4 | n |  | TRUE
14 | bus_LV_627-29_0_4_node_88 | 0.4 | n |  | TRUE
15 | bus_LV_627-29_0_4_node_9 | 0.4 | n |  | TRUE
16 | bus_LV_627-29_0_4_node_10 | 0.4 | n |  | TRUE
17 | bus_LV_627-29_0_4_node_97 | 0.4 | n |  | TRUE
18 | bus_LV_627-29_0_4_node_98 | 0.4 | n |  | TRUE
19 | bus_LV_627-29_0_4_node_84 | 0.4 | n |  | TRUE
20 | bus_LV_627-29_0_4_node_90 | 0.4 | n |  | TRUE
21 | bus_LV_627-29_0_4_node_86 | 0.4 | n |  | TRUE
22 | bus_LV_627-29_0_4_node_96 | 0.4 | n |  | TRUE
23 | bus_LV_627-29_0_4_node_99 | 0.4 | n |  | TRUE
24 | bus_LV_627-29_0_4_node_11 | 0.4 | n |  | TRUE
25 | bus_LV_627-29_0_4_node_80 | 0.4 | n |  | TRUE
26 | bus_LV_627-29_0_4_node_79 | 0.4 | n |  | TRUE
27 | bus_LV_627-29_0_4_node_16 | 0.4 | n |  | TRUE
28 | bus_LV_627-29_0_4_node_18 | 0.4 | n |  | TRUE
29 | bus_LV_627-29_0_4_node_20 | 0.4 | n |  | TRUE
30 | bus_LV_627-29_0_4_node_82 | 0.4 | n |  | TRUE
31 | bus_LV_627-29_0_4_node_103 | 0.4 | n |  | TRUE
32 | bus_LV_627-29_0_4_node_83 | 0.4 | n |  | TRUE
33 | bus_LV_627-29_0_4_node_21 | 0.4 | n |  | TRUE
34 | bus_LV_627-29_0_4_node_22 | 0.4 | n |  | TRUE
35 | bus_LV_627-29_0_4_node_23 | 0.4 | n |  | TRUE
36 | bus_LV_627-29_0_4_node_25 | 0.4 | n |  | TRUE
37 | bus_LV_627-29_0_4_node_29 | 0.4 | n |  | TRUE
38 | bus_LV_627-29_0_4_node_27 | 0.4 | n |  | TRUE
39 | bus_LV_627-29_0_4_node_26 | 0.4 | n |  | TRUE
40 | bus_LV_627-29_0_4_node_28 | 0.4 | n |  | TRUE
41 | bus_LV_627-29_0_4_node_30 | 0.4 | n |  | TRUE
42 | bus_LV_627-29_0_4_node_31 | 0.4 | n |  | TRUE
43 | bus_LV_627-29_0_4_node_36 | 0.4 | n |  | TRUE
44 | bus_LV_627-29_0_4_node_37 | 0.4 | n |  | TRUE
45 | bus_LV_627-29_0_4_node_32 | 0.4 | n |  | TRUE
46 | bus_LV_627-29_0_4_node_33 | 0.4 | n |  | TRUE
47 | bus_LV_627-29_0_4_node_34 | 0.4 | n |  | TRUE
48 | bus_LV_627-29_0_4_node_35 | 0.4 | n |  | TRUE
49 | bus_LV_627-29_0_4_node_78 | 0.4 | n |  | TRUE
50 | bus_LV_627-29_0_4_node_75 | 0.4 | n |  | TRUE
51 | bus_LV_627-29_0_4_node_68 | 0.4 | n |  | TRUE
52 | bus_LV_627-29_0_4_node_77 | 0.4 | n |  | TRUE
53 | bus_LV_627-29_0_4_node_70 | 0.4 | n |  | TRUE
54 | bus_LV_627-29_0_4_node_76 | 0.4 | n |  | TRUE
55 | bus_LV_627-29_0_4_node_69 | 0.4 | n |  | TRUE
56 | bus_LV_627-29_0_4_node_67 | 0.4 | n |  | TRUE
57 | bus_LV_627-29_0_4_node_38 | 0.4 | n |  | TRUE
58 | bus_LV_627-29_0_4_node_39 | 0.4 | n |  | TRUE
59 | bus_LV_627-29_0_4_node_41 | 0.4 | n |  | TRUE
60 | bus_LV_627-29_0_4_node_42 | 0.4 | n |  | TRUE
61 | bus_LV_627-29_0_4_node_43 | 0.4 | n |  | TRUE
62 | bus_LV_627-29_0_4_node_44 | 0.4 | n |  | TRUE
63 | bus_LV_627-29_0_4_node_47 | 0.4 | n |  | TRUE
64 | bus_LV_627-29_0_4_node_48 | 0.4 | n |  | TRUE
65 | bus_LV_627-29_0_4_node_45 | 0.4 | n |  | TRUE
66 | bus_LV_627-29_0_4_node_46 | 0.4 | n |  | TRUE
67 | bus_LV_627-29_0_4_node_60 | 0.4 | n |  | TRUE
68 | bus_LV_627-29_0_4_node_63 | 0.4 | n |  | TRUE
69 | bus_LV_627-29_0_4_node_58 | 0.4 | n |  | TRUE
70 | bus_LV_627-29_0_4_node_49 | 0.4 | n |  | TRUE
71 | bus_LV_627-29_0_4_node_50 | 0.4 | n |  | TRUE
72 | bus_LV_627-29_0_4_node_51 | 0.4 | n |  | TRUE
73 | bus_LV_627-29_0_4_node_52 | 0.4 | n |  | TRUE
74 | bus_LV_627-29_0_4_node_105 | 0.4 | n |  | TRUE
75 | bus_LV_627-29_0_4_node_65 | 0.4 | n |  | TRUE
76 | bus_LV_627-29_0_4_node_66 | 0.4 | n |  | TRUE
77 | bus_LV_627-29_0_4_node_64 | 0.4 | n |  | TRUE
78 | bus_LV_627-29_0_4_node_53 | 0.4 | n |  | TRUE
79 | bus_LV_627-29_0_4_node_54 | 0.4 | n |  | TRUE
80 | bus_LV_627-29_0_4_node_55 | 0.4 | n |  | TRUE
81 | bus_LV_627-29_0_4_node_56 | 0.4 | n |  | TRUE
82 | bus_LV_627-29_0_4_node_61 | 0.4 | n |  | TRUE
83 | bus_LV_627-29_0_4_node_59 | 0.4 | n |  | TRUE
84 | bus_LV_627-29_0_4_node_57 | 0.4 | n |  | TRUE
85 | bus_LV_627-29_0_4_node_62 | 0.4 | n |  | TRUE
86 | bus_LV_627-29_0_4_node_72 | 0.4 | n |  | TRUE
87 | bus_LV_627-29_0_4_node_74 | 0.4 | n |  | TRUE
88 | bus_LV_627-29_0_4_node_71 | 0.4 | n |  | TRUE
89 | bus_LV_627-29_0_4_node_106 | 0.4 | n |  | TRUE
90 | bus_LV_627-29_0_4_node_91 | 0.4 | n |  | TRUE
91 | bus_LV_627-29_0_4_node_73 | 0.4 | n |  | TRUE
92 | bus_LV_627-29_0_4_node_89 | 0.4 | n |  | TRUE
93 | bus_LV_627-29_0_4_node_81 | 0.4 | n |  | TRUE
94 | bus_LV_627-29_0_4_node_87 | 0.4 | n |  | TRUE
95 | bus_LV_627-29_0_4_node_93 | 0.4 | n |  | TRUE
96 | bus_LV_627-29_0_4_node_94 | 0.4 | n |  | TRUE
97 | bus_LV_627-29_0_4_node_92 | 0.4 | n |  | TRUE
98 | bus_LV_627-29_0_4_node_101 | 0.4 | n |  | TRUE
99 | bus_LV_627-29_0_4_node_100 | 0.4 | n |  | TRUE
100 | bus_LV_627-29_0_4_node_104 | 0.4 | n |  | TRUE
101 | bus_LV_627-29_0_4_node_95 | 0.4 | n |  | TRUE
102 | bus_MV_92_0_node_100 | 20 | n |  | TRUE

## load
| name | bus | p_mw | q_mvar | const_z_percent | const_i_percent | sn_mva | scaling | in_service | type
0 | LV_627-29_0_4_load_0 | 0 | 0.0065189 | 0.0016338 | 0 | 0 |  | 1 | TRUE | wye
1 | LV_627-29_0_4_load_1 | 1 | 0.010624 | 0.0026626 | 0 | 0 |  | 1 | TRUE | wye
2 | LV_627-29_0_4_load_3 | 3 | 0.0076888 | 0.001927 | 0 | 0 |  | 1 | TRUE | wye
3 | LV_627-29_0_4_load_4 | 4 | 0.010169 | 0.0025485 | 0 | 0 |  | 1 | TRUE | wye
4 | LV_627-29_0_4_load_5 | 5 | 0.0071901 | 0.001802 | 0 | 0 |  | 1 | TRUE | wye
5 | LV_627-29_0_4_load_6 | 6 | 0.0085317 | 0.0021382 | 0 | 0 |  | 1 | TRUE | wye
6 | LV_627-29_0_4_load_12 | 9 | 0.010264 | 0.0025724 | 0 | 0 |  | 1 | TRUE | wye
7 | LV_627-29_0_4_load_102 | 10 | 0.0078197 | 0.0019598 | 0 | 0 |  | 1 | TRUE | wye
8 | LV_627-29_0_4_load_17 | 11 | 0.010141 | 0.0025416 | 0 | 0 |  | 1 | TRUE | wye
9 | LV_627-29_0_4_load_85 | 13 | 0.0093249 | 0.002337 | 0 | 0 |  | 1 | TRUE | wye
10 | LV_627-29_0_4_load_97 | 17 | 0.0022845 | 0.00057255 | 0 | 0 |  | 1 | TRUE | wye
11 | LV_627-29_0_4_load_98 | 18 | 0.0024079 | 0.00060348 | 0 | 0 |  | 1 | TRUE | wye
12 | LV_627-29_0_4_load_84 | 19 | 0.0082924 | 0.0020783 | 0 | 0 |  | 1 | TRUE | wye
13 | LV_627-29_0_4_load_90 | 20 | 0.0023731 | 0.00059475 | 0 | 0 |  | 1 | TRUE | wye
14 | LV_627-29_0_4_load_86 | 21 | 0.0078372 | 0.0019642 | 0 | 0 |  | 1 | TRUE | wye
15 | LV_627-29_0_4_load_96 | 22 | 0.0023715 | 0.00059436 | 0 | 0 |  | 1 | TRUE | wye
16 | LV_627-29_0_4_load_99 | 23 | 0.0023383 | 0.00058603 | 0 | 0 |  | 1 | TRUE | wye
17 | LV_627-29_0_4_load_11 | 24 | 0.010062 | 0.0025218 | 0 | 0 |  | 1 | TRUE | wye
18 | LV_627-29_0_4_load_80 | 25 | 0.0051745 | 0.0012969 | 0 | 0 |  | 1 | TRUE | wye
19 | LV_627-29_0_4_load_16 | 27 | 0.0070394 | 0.0017642 | 0 | 0 |  | 1 | TRUE | wye
20 | LV_627-29_0_4_load_18 | 28 | 0.010489 | 0.0026289 | 0 | 0 |  | 1 | TRUE | wye
21 | LV_627-29_0_4_load_20 | 29 | 0.0081463 | 0.0020416 | 0 | 0 |  | 1 | TRUE | wye
22 | LV_627-29_0_4_load_82 | 30 | 0.0093104 | 0.0023334 | 0 | 0 |  | 1 | TRUE | wye
23 | LV_627-29_0_4_load_103 | 31 | 0.0034802 | 0.00087221 | 0 | 0 |  | 1 | TRUE | wye
24 | LV_627-29_0_4_load_83 | 32 | 0.0096783 | 0.0024256 | 0 | 0 |  | 1 | TRUE | wye
25 | LV_627-29_0_4_load_21 | 33 | 0.0041833 | 0.0010484 | 0 | 0 |  | 1 | TRUE | wye
26 | LV_627-29_0_4_load_22 | 34 | 0.0022878 | 0.00057338 | 0 | 0 |  | 1 | TRUE | wye
27 | LV_627-29_0_4_load_23 | 35 | 0.0033756 | 0.00084601 | 0 | 0 |  | 1 | TRUE | wye
28 | LV_627-29_0_4_load_29 | 37 | 0.0028673 | 0.00071861 | 0 | 0 |  | 1 | TRUE | wye
29 | LV_627-29_0_4_load_27 | 38 | 0.0065298 | 0.0016365 | 0 | 0 |  | 1 | TRUE | wye
30 | LV_627-29_0_4_load_26 | 39 | 0.0058629 | 0.0014694 | 0 | 0 |  | 1 | TRUE | wye
31 | LV_627-29_0_4_load_30 | 41 | 0.0054699 | 0.0013709 | 0 | 0 |  | 1 | TRUE | wye
32 | LV_627-29_0_4_load_31 | 42 | 0.0043561 | 0.0010918 | 0 | 0 |  | 1 | TRUE | wye
33 | LV_627-29_0_4_load_36 | 43 | 0.0056436 | 0.0014144 | 0 | 0 |  | 1 | TRUE | wye
34 | LV_627-29_0_4_load_32 | 45 | 0.004075 | 0.0010213 | 0 | 0 |  | 1 | TRUE | wye
35 | LV_627-29_0_4_load_33 | 46 | 0.0045546 | 0.0011415 | 0 | 0 |  | 1 | TRUE | wye
36 | LV_627-29_0_4_load_34 | 47 | 0.0046545 | 0.0011665 | 0 | 0 |  | 1 | TRUE | wye
37 | LV_627-29_0_4_load_35 | 48 | 0.0093919 | 0.0023538 | 0 | 0 |  | 1 | TRUE | wye
38 | LV_627-29_0_4_load_78 | 49 | 0.0053057 | 0.0013297 | 0 | 0 |  | 1 | TRUE | wye
39 | LV_627-29_0_4_load_75 | 50 | 0.0081743 | 0.0020487 | 0 | 0 |  | 1 | TRUE | wye
40 | LV_627-29_0_4_load_76 | 54 | 0.0090314 | 0.0022635 | 0 | 0 |  | 1 | TRUE | wye
41 | LV_627-29_0_4_load_69 | 55 | 0.0076704 | 0.0019224 | 0 | 0 |  | 1 | TRUE | wye
42 | LV_627-29_0_4_load_67 | 56 | 0.0017739 | 0.00044457 | 0 | 0 |  | 1 | TRUE | wye
43 | LV_627-29_0_4_load_38 | 57 | 0.0026514 | 0.00066451 | 0 | 0 |  | 1 | TRUE | wye
44 | LV_627-29_0_4_load_39 | 58 | 0.0041072 | 0.0010294 | 0 | 0 |  | 1 | TRUE | wye
45 | LV_627-29_0_4_load_41 | 59 | 0.0070262 | 0.0017609 | 0 | 0 |  | 1 | TRUE | wye
46 | LV_627-29_0_4_load_42 | 60 | 0.0038687 | 0.00096958 | 0 | 0 |  | 1 | TRUE | wye
47 | LV_627-29_0_4_load_43 | 61 | 0.010152 | 0.0025442 | 0 | 0 |  | 1 | TRUE | wye
48 | LV_627-29_0_4_load_44 | 62 | 0.0054641 | 0.0013694 | 0 | 0 |  | 1 | TRUE | wye
49 | LV_627-29_0_4_load_48 | 64 | 0.003915 | 0.0009812 | 0 | 0 |  | 1 | TRUE | wye
50 | LV_627-29_0_4_load_45 | 65 | 0.0033382 | 0.00083664 | 0 | 0 |  | 1 | TRUE | wye
51 | LV_627-29_0_4_load_46 | 66 | 0.0027486 | 0.00068887 | 0 | 0 |  | 1 | TRUE | wye
52 | LV_627-29_0_4_load_63 | 68 | 0.0030875 | 0.00077381 | 0 | 0 |  | 1 | TRUE | wye
53 | LV_627-29_0_4_load_58 | 69 | 0.0074064 | 0.0018562 | 0 | 0 |  | 1 | TRUE | wye
54 | LV_627-29_0_4_load_49 | 70 | 0.010521 | 0.0026369 | 0 | 0 |  | 1 | TRUE | wye
55 | LV_627-29_0_4_load_50 | 71 | 0.010021 | 0.0025116 | 0 | 0 |  | 1 | TRUE | wye
56 | LV_627-29_0_4_load_105 | 74 | 0.005549 | 0.0013907 | 0 | 0 |  | 1 | TRUE | wye
57 | LV_627-29_0_4_load_66 | 76 | 0.0036595 | 0.00091716 | 0 | 0 |  | 1 | TRUE | wye
58 | LV_627-29_0_4_load_64 | 77 | 0.0030535 | 0.00076528 | 0 | 0 |  | 1 | TRUE | wye
59 | LV_627-29_0_4_load_53 | 78 | 0.0031665 | 0.0007936 | 0 | 0 |  | 1 | TRUE | wye
60 | LV_627-29_0_4_load_54 | 79 | 0.0014905 | 0.00037354 | 0 | 0 |  | 1 | TRUE | wye
61 | LV_627-29_0_4_load_55 | 80 | 0.0035802 | 0.00089728 | 0 | 0 |  | 1 | TRUE | wye
62 | LV_627-29_0_4_load_56 | 81 | 0.0012076 | 0.00030266 | 0 | 0 |  | 1 | TRUE | wye
63 | LV_627-29_0_4_load_61 | 82 | 0.00047922 | 0.0001201 | 0 | 0 |  | 1 | TRUE | wye
64 | LV_627-29_0_4_load_57 | 84 | 0.0045262 | 0.0011344 | 0 | 0 |  | 1 | TRUE | wye
65 | LV_627-29_0_4_load_62 | 85 | 0.0012906 | 0.00032346 | 0 | 0 |  | 1 | TRUE | wye
66 | LV_627-29_0_4_load_74 | 87 | 0.0067261 | 0.0016857 | 0 | 0 |  | 1 | TRUE | wye
67 | LV_627-29_0_4_load_71 | 88 | 0.0031923 | 0.00080007 | 0 | 0 |  | 1 | TRUE | wye
68 | LV_627-29_0_4_load_106 | 89 | 0.0034171 | 0.00085642 | 0 | 0 |  | 1 | TRUE | wye
69 | LV_627-29_0_4_load_73 | 91 | 0.003217 | 0.00080626 | 0 | 0 |  | 1 | TRUE | wye
70 | LV_627-29_0_4_load_89 | 92 | 0.0024079 | 0.00060348 | 0 | 0 |  | 1 | TRUE | wye
71 | LV_627-29_0_4_load_81 | 93 | 0.008077 | 0.0020243 | 0 | 0 |  | 1 | TRUE | wye
72 | LV_627-29_0_4_load_87 | 94 | 0.0078144 | 0.0019585 | 0 | 0 |  | 1 | TRUE | wye
73 | LV_627-29_0_4_load_93 | 95 | 0.0022117 | 0.00055431 | 0 | 0 |  | 1 | TRUE | wye
74 | LV_627-29_0_4_load_94 | 96 | 0.0024617 | 0.00061696 | 0 | 0 |  | 1 | TRUE | wye
75 | LV_627-29_0_4_load_100 | 99 | 0.0023351 | 0.00058524 | 0 | 0 |  | 1 | TRUE | wye
76 | LV_627-29_0_4_load_104 | 100 | 0.0070581 | 0.0017689 | 0 | 0 |  | 1 | TRUE | wye
77 | LV_627-29_0_4_load_95 | 101 | 0.0023019 | 0.00057691 | 0 | 0 |  | 1 | TRUE | wye

## ext_grid
| name | bus | vm_pu | va_degree | slack_weight | in_service
0 |  | 43 | 1 | 0 | 1 | TRUE

## line
| name | std_type | from_bus | to_bus | length_km | r_ohm_per_km | x_ohm_per_km | c_nf_per_km | g_us_per_km | max_i_ka | df | parallel | type | in_service
0 | LV_627-29_0_4_line_0 |  | 0 | 1 | 0.0098165 | 0.125 | 0.08 | 261 | 0 | 0.364 | 1 | 1 | cs | TRUE
1 | LV_627-29_0_4_line_1 |  | 0 | 2 | 0.021976 | 0.125 | 0.08 | 261 | 0 | 0.364 | 1 | 1 | cs | TRUE
2 | LV_627-29_0_4_line_2 |  | 1 | 3 | 0.019341 | 0.125 | 0.08 | 261 | 0 | 0.364 | 1 | 1 | cs | TRUE
3 | LV_627-29_0_4_line_3 |  | 2 | 4 | 0.054822 | 0.125 | 0.08 | 261 | 0 | 0.364 | 1 | 1 | cs | TRUE
4 | LV_627-29_0_4_line_4 |  | 2 | 5 | 0.040571 | 0.125 | 0.08 | 261 | 0 | 0.364 | 1 | 1 | cs | TRUE
5 | LV_627-29_0_4_line_5 |  | 3 | 6 | 0.034779 | 0.125 | 0.08 | 261 | 0 | 0.364 | 1 | 1 | cs | TRUE
6 | LV_627-29_0_4_line_6 |  | 4 | 7 | 0.013661 | 0.125 | 0.08 | 261 | 0 | 0.364 | 1 | 1 | cs | TRUE
7 | LV_627-29_0_4_line_7 |  | 5 | 8 | 0.019664 | 0.125 | 0.08 | 261 | 0 | 0.364 | 1 | 1 | cs | TRUE
8 | LV_627-29_0_4_line_8 |  | 7 | 9 | 0.052012 | 0.125 | 0.08 | 261 | 0 | 0.364 | 1 | 1 | cs | TRUE
9 | LV_627-29_0_4_line_9 |  | 8 | 10 | 0.022664 | 0.125 | 0.08 | 261 | 0 | 0.364 | 1 | 1 | cs | TRUE
10 | LV_627-29_0_4_line_10 |  | 8 | 11 | 0.011691 | 0.125 | 0.08 | 261 | 0 | 0.364 | 1 | 1 | cs | TRUE
11 | LV_627-29_0_4_line_11 |  | 9 | 24 | 0.035977 | 0.125 | 0.08 | 261 | 0 | 0.364 | 1 | 1 | cs | TRUE
12 | LV_627-29_0_4_line_12 |  | 10 | 31 | 0.017117 | 0.125 | 0.08 | 261 | 0 | 0.364 | 1 | 1 | cs | TRUE
13 | LV_627-29_0_4_line_13 |  | 11 | 27 | 0.018492 | 0.125 | 0.08 | 261 | 0 | 0.364 | 1 | 1 | cs | TRUE
14 | LV_627-29_0_4_line_14 |  | 12 | 13 | 0.018925 | 0.125 | 0.08 | 261 | 0 | 0.364 | 1 | 3 | cs | TRUE
15 | LV_627-29_0_4_line_15 |  | 12 | 14 | 0.022326 | 0.125 | 0.08 | 261 | 0 | 0.364 | 1 | 3 | cs | TRUE
16 | LV_627-29_0_4_line_16 |  | 13 | 19 | 0.034413 | 0.125 | 0.08 | 261 | 0 | 0.364 | 1 | 3 | cs | TRUE
17 | LV_627-29_0_4_line_17 |  | 14 | 20 | 0.021246 | 0.125 | 0.08 | 261 | 0 | 0.364 | 1 | 1 | cs | TRUE
18 | LV_627-29_0_4_line_18 |  | 14 | 21 | 0.0024235 | 0.125 | 0.08 | 261 | 0 | 0.364 | 1 | 3 | cs | TRUE
19 | LV_627-29_0_4_line_19 |  | 15 | 16 | 0.006214 | 0.125 | 0.08 | 261 | 0 | 0.364 | 1 | 1 | cs | TRUE
20 | LV_627-29_0_4_line_20 |  | 15 | 17 | 0.016526 | 0.125 | 0.08 | 261 | 0 | 0.364 | 1 | 1 | cs | TRUE
21 | LV_627-29_0_4_line_21 |  | 16 | 18 | 0.020602 | 0.125 | 0.08 | 261 | 0 | 0.364 | 1 | 1 | cs | TRUE
22 | LV_627-29_0_4_line_22 |  | 17 | 22 | 0.0056032 | 0.125 | 0.08 | 261 | 0 | 0.364 | 1 | 1 | cs | TRUE
23 | LV_627-29_0_4_line_23 |  | 18 | 23 | 3.6295e-05 | 0.125 | 0.08 | 261 | 0 | 0.364 | 1 | 1 | cs | TRUE
24 | LV_627-29_0_4_line_24 |  | 19 | 32 | 0.0022425 | 0.125 | 0.08 | 261 | 0 | 0.364 | 1 | 3 | cs | TRUE
25 | LV_627-29_0_4_line_25 |  | 20 | 95 | 0.0055175 | 0.125 | 0.08 | 261 | 0 | 0.364 | 1 | 1 | cs | TRUE
26 | LV_627-29_0_4_line_26 |  | 21 | 94 | 0.012777 | 0.125 | 0.08 | 261 | 0 | 0.364 | 1 | 3 | cs | TRUE
27 | LV_627-29_0_4_line_27 |  | 22 | 101 | 0.0056241 | 0.125 | 0.08 | 261 | 0 | 0.364 | 1 | 1 | cs | TRUE
28 | LV_627-29_0_4_line_28 |  | 23 | 99 | 3.5563e-05 | 0.125 | 0.08 | 261 | 0 | 0.364 | 1 | 1 | cs | TRUE
29 | LV_627-29_0_4_line_29 |  | 25 | 26 | 0.013277 | 0.125 | 0.08 | 261 | 0 | 0.364 | 1 | 1 | cs | TRUE
30 | LV_627-29_0_4_line_30 |  | 26 | 93 | 0.0017439 | 0.125 | 0.08 | 261 | 0 | 0.364 | 1 | 1 | cs | TRUE
31 | LV_627-29_0_4_line_31 |  | 26 | 49 | 0.03172 | 0.125 | 0.08 | 261 | 0 | 0.364 | 1 | 1 | cs | TRUE
32 | LV_627-29_0_4_line_32 |  | 27 | 28 | 0.016132 | 0.125 | 0.08 | 261 | 0 | 0.364 | 1 | 2 | cs | TRUE
33 | LV_627-29_0_4_line_33 |  | 28 | 29 | 0.0018492 | 0.125 | 0.08 | 261 | 0 | 0.364 | 1 | 3 | cs | TRUE
34 | LV_627-29_0_4_line_34 |  | 29 | 30 | 0.014989 | 0.125 | 0.08 | 261 | 0 | 0.364 | 1 | 3 | cs | TRUE
35 | LV_627-29_0_4_line_35 |  | 30 | 32 | 0.016544 | 0.125 | 0.08 | 261 | 0 | 0.364 | 1 | 3 | cs | TRUE
36 | LV_627-29_0_4_line_36 |  | 31 | 93 | 0.023586 | 0.125 | 0.08 | 261 | 0 | 0.364 | 1 | 1 | cs | TRUE
37 | LV_627-29_0_4_line_37 |  | 33 | 34 | 0.0046632 | 0.125 | 0.08 | 261 | 0 | 0.364 | 1 | 1 | cs | TRUE
38 | LV_627-29_0_4_line_38 |  | 33 | 35 | 0.011905 | 0.125 | 0.08 | 261 | 0 | 0.364 | 1 | 1 | cs | TRUE
39 | LV_627-29_0_4_line_39 |  | 35 | 36 | 0.0099953 | 0.125 | 0.08 | 261 | 0 | 0.364 | 1 | 1 | cs | TRUE
40 | LV_627-29_0_4_line_40 |  | 36 | 37 | 0.011692 | 0.125 | 0.08 | 261 | 0 | 0.364 | 1 | 1 | cs | TRUE
41 | LV_627-29_0_4_line_41 |  | 37 | 38 | 0.010778 | 0.125 | 0.08 | 261 | 0 | 0.364 | 1 | 1 | cs | TRUE
42 | LV_627-29_0_4_line_42 |  | 38 | 39 | 0.030822 | 0.125 | 0.08 | 261 | 0 | 0.364 | 1 | 1 | cs | TRUE
43 | LV_627-29_0_4_line_43 |  | 39 | 40 | 0.0020808 | 0.125 | 0.08 | 261 | 0 | 0.364 | 1 | 1 | cs | TRUE
44 | LV_627-29_0_4_line_44 |  | 40 | 41 | 0.008854 | 0.125 | 0.08 | 261 | 0 | 0.364 | 1 | 1 | cs | TRUE
45 | LV_627-29_0_4_line_45 |  | 40 | 42 | 0.017605 | 0.125 | 0.08 | 261 | 0 | 0.364 | 1 | 1 | cs | TRUE
46 | LV_627-29_0_4_line_46 |  | 42 | 43 | 0.0072621 | 0.125 | 0.08 | 261 | 0 | 0.364 | 1 | 1 | cs | TRUE
47 | LV_627-29_0_4_line_47 |  | 43 | 44 | 0.025651 | 0.125 | 0.08 | 261 | 0 | 0.364 | 1 | 3 | cs | TRUE
48 | LV_627-29_0_4_line_48 |  | 44 | 50 | 0.030185 | 0.125 | 0.08 | 261 | 0 | 0.364 | 1 | 3 | cs | TRUE
49 | LV_627-29_0_4_line_49 |  | 44 | 51 | 0.058888 | 0.125 | 0.08 | 261 | 0 | 0.364 | 1 | 1 | cs | TRUE
50 | LV_627-29_0_4_line_50 |  | 45 | 46 | 0.022539 | 0.125 | 0.08 | 261 | 0 | 0.364 | 1 | 1 | cs | TRUE
51 | LV_627-29_0_4_line_51 |  | 45 | 47 | 0.01873 | 0.125 | 0.08 | 261 | 0 | 0.364 | 1 | 1 | cs | TRUE
52 | LV_627-29_0_4_line_52 |  | 47 | 48 | 0.0095555 | 0.125 | 0.08 | 261 | 0 | 0.364 | 1 | 1 | cs | TRUE
53 | LV_627-29_0_4_line_53 |  | 48 | 49 | 0.015982 | 0.125 | 0.08 | 261 | 0 | 0.364 | 1 | 1 | cs | TRUE
54 | LV_627-29_0_4_line_54 |  | 50 | 52 | 0.0045431 | 0.125 | 0.08 | 261 | 0 | 0.364 | 1 | 3 | cs | TRUE
55 | LV_627-29_0_4_line_55 |  | 51 | 55 | 0.023839 | 0.125 | 0.08 | 261 | 0 | 0.364 | 1 | 1 | cs | TRUE
56 | LV_627-29_0_4_line_56 |  | 51 | 56 | 0.060631 | 0.125 | 0.08 | 261 | 0 | 0.364 | 1 | 1 | cs | TRUE
57 | LV_627-29_0_4_line_57 |  | 52 | 90 | 0.019275 | 0.125 | 0.08 | 261 | 0 | 0.364 | 1 | 3 | cs | TRUE
58 | LV_627-29_0_4_line_58 |  | 52 | 53 | 0.033726 | 0.125 | 0.08 | 261 | 0 | 0.364 | 1 | 1 | cs | TRUE
59 | LV_627-29_0_4_line_59 |  | 53 | 54 | 0.015685 | 0.125 | 0.08 | 261 | 0 | 0.364 | 1 | 1 | cs | TRUE
60 | LV_627-29_0_4_line_60 |  | 55 | 64 | 0.019847 | 0.125 | 0.08 | 261 | 0 | 0.364 | 1 | 1 | cs | TRUE
61 | LV_627-29_0_4_line_61 |  | 57 | 58 | 0.008931 | 0.125 | 0.08 | 261 | 0 | 0.364 | 1 | 1 | cs | TRUE
62 | LV_627-29_0_4_line_62 |  | 58 | 59 | 0.01085 | 0.125 | 0.08 | 261 | 0 | 0.364 | 1 | 1 | cs | TRUE
63 | LV_627-29_0_4_line_63 |  | 59 | 60 | 0.0062526 | 0.125 | 0.08 | 261 | 0 | 0.364 | 1 | 1 | cs | TRUE
64 | LV_627-29_0_4_line_64 |  | 60 | 61 | 0.018709 | 0.125 | 0.08 | 261 | 0 | 0.364 | 1 | 1 | cs | TRUE
65 | LV_627-29_0_4_line_65 |  | 61 | 62 | 0.02574 | 0.125 | 0.08 | 261 | 0 | 0.364 | 1 | 1 | cs | TRUE
66 | LV_627-29_0_4_line_66 |  | 62 | 63 | 0.01577 | 0.125 | 0.08 | 261 | 0 | 0.364 | 1 | 1 | cs | TRUE
67 | LV_627-29_0_4_line_67 |  | 63 | 64 | 0.00964 | 0.125 | 0.08 | 261 | 0 | 0.364 | 1 | 1 | cs | TRUE
68 | LV_627-29_0_4_line_68 |  | 63 | 65 | 0.024574 | 0.125 | 0.08 | 261 | 0 | 0.364 | 1 | 1 | cs | TRUE
69 | LV_627-29_0_4_line_69 |  | 64 | 67 | 0.038356 | 0.125 | 0.08 | 261 | 0 | 0.364 | 1 | 1 | cs | TRUE
70 | LV_627-29_0_4_line_70 |  | 65 | 66 | 0.0058876 | 0.125 | 0.08 | 261 | 0 | 0.364 | 1 | 1 | cs | TRUE
71 | LV_627-29_0_4_line_71 |  | 67 | 68 | 0.014006 | 0.125 | 0.08 | 261 | 0 | 0.364 | 1 | 1 | cs | TRUE
72 | LV_627-29_0_4_line_72 |  | 67 | 69 | 0.0032369 | 0.125 | 0.08 | 261 | 0 | 0.364 | 1 | 1 | cs | TRUE
73 | LV_627-29_0_4_line_73 |  | 68 | 77 | 0.025485 | 0.125 | 0.08 | 261 | 0 | 0.364 | 1 | 1 | cs | TRUE
74 | LV_627-29_0_4_line_74 |  | 69 | 84 | 0.017503 | 0.125 | 0.08 | 261 | 0 | 0.364 | 1 | 1 | cs | TRUE
75 | LV_627-29_0_4_line_75 |  | 70 | 71 | 0.018106 | 0.125 | 0.08 | 261 | 0 | 0.364 | 1 | 1 | cs | TRUE
76 | LV_627-29_0_4_line_76 |  | 70 | 72 | 0.017143 | 0.125 | 0.08 | 261 | 0 | 0.364 | 1 | 1 | cs | TRUE
77 | LV_627-29_0_4_line_77 |  | 72 | 73 | 0.069573 | 0.125 | 0.08 | 261 | 0 | 0.364 | 1 | 1 | cs | TRUE
78 | LV_627-29_0_4_line_78 |  | 73 | 74 | 0.013793 | 0.125 | 0.08 | 261 | 0 | 0.364 | 1 | 1 | cs | TRUE
79 | LV_627-29_0_4_line_79 |  | 73 | 75 | 0.016765 | 0.125 | 0.08 | 261 | 0 | 0.364 | 1 | 1 | cs | TRUE
80 | LV_627-29_0_4_line_80 |  | 75 | 76 | 0.12815 | 0.125 | 0.08 | 261 | 0 | 0.364 | 1 | 1 | cs | TRUE
81 | LV_627-29_0_4_line_81 |  | 75 | 77 | 0.040462 | 0.125 | 0.08 | 261 | 0 | 0.364 | 1 | 1 | cs | TRUE
82 | LV_627-29_0_4_line_82 |  | 76 | 89 | 0.052648 | 0.125 | 0.08 | 261 | 0 | 0.364 | 1 | 1 | cs | TRUE
83 | LV_627-29_0_4_line_83 |  | 78 | 79 | 0.00086238 | 0.125 | 0.08 | 261 | 0 | 0.364 | 1 | 1 | cs | TRUE
84 | LV_627-29_0_4_line_84 |  | 78 | 80 | 0.027011 | 0.125 | 0.08 | 261 | 0 | 0.364 | 1 | 1 | cs | TRUE
85 | LV_627-29_0_4_line_85 |  | 80 | 81 | 0.0041782 | 0.125 | 0.08 | 261 | 0 | 0.364 | 1 | 1 | cs | TRUE
86 | LV_627-29_0_4_line_86 |  | 81 | 82 | 0.013879 | 0.125 | 0.08 | 261 | 0 | 0.364 | 1 | 1 | cs | TRUE
87 | LV_627-29_0_4_line_87 |  | 82 | 83 | 0.021685 | 0.125 | 0.08 | 261 | 0 | 0.364 | 1 | 1 | cs | TRUE
88 | LV_627-29_0_4_line_88 |  | 83 | 85 | 0.015304 | 0.125 | 0.08 | 261 | 0 | 0.364 | 1 | 1 | cs | TRUE
89 | LV_627-29_0_4_line_89 |  | 83 | 84 | 0.017797 | 0.125 | 0.08 | 261 | 0 | 0.364 | 1 | 1 | cs | TRUE
90 | LV_627-29_0_4_line_90 |  | 85 | 86 | 0.015111 | 0.125 | 0.08 | 261 | 0 | 0.364 | 1 | 1 | cs | TRUE
91 | LV_627-29_0_4_line_91 |  | 86 | 87 | 0.006306 | 0.125 | 0.08 | 261 | 0 | 0.364 | 1 | 1 | cs | TRUE
92 | LV_627-29_0_4_line_92 |  | 86 | 88 | 0.012427 | 0.125 | 0.08 | 261 | 0 | 0.364 | 1 | 1 | cs | TRUE
93 | LV_627-29_0_4_line_93 |  | 88 | 91 | 0.0051662 | 0.125 | 0.08 | 261 | 0 | 0.364 | 1 | 1 | cs | TRUE
94 | LV_627-29_0_4_line_94 |  | 90 | 92 | 0.0067571 | 0.125 | 0.08 | 261 | 0 | 0.364 | 1 | 3 | cs | TRUE
95 | LV_627-29_0_4_line_95 |  | 92 | 94 | 0.01709 | 0.125 | 0.08 | 261 | 0 | 0.364 | 1 | 3 | cs | TRUE
96 | LV_627-29_0_4_line_96 |  | 95 | 96 | 0.0056241 | 0.125 | 0.08 | 261 | 0 | 0.364 | 1 | 1 | cs | TRUE
97 | LV_627-29_0_4_line_97 |  | 96 | 101 | 0.0057326 | 0.125 | 0.08 | 261 | 0 | 0.364 | 1 | 1 | cs | TRUE
98 | LV_627-29_0_4_line_98 |  | 97 | 98 | 0.055326 | 0.125 | 0.08 | 261 | 0 | 0.364 | 1 | 1 | cs | TRUE
99 | LV_627-29_0_4_line_99 |  | 97 | 99 | 0.032677 | 0.125 | 0.08 | 261 | 0 | 0.364 | 1 | 1 | cs | TRUE
100 | LV_627-29_0_4_line_100 |  | 98 | 100 | 0.017139 | 0.125 | 0.08 | 261 | 0 | 0.364 | 1 | 1 | cs | TRUE

## trafo
| name | std_type | hv_bus | lv_bus | sn_mva | vn_hv_kv | vn_lv_kv | vk_percent | vkr_percent | pfe_kw | i0_percent | shift_degree | tap_side | tap_neutral | tap_min | tap_max | tap_step_percent | tap_step_degree | tap_pos | tap_phase_shifter | parallel | df | in_service
0 | LV_627-29_0_4_trafo_36 | 0.63 MVA 20/0.4 kV | 102 | 43 | 0.63 | 20 | 0.4 | 6 | 1.206 | 1.65 | 0.2619 | 150 | hv | 0 | -2 | 2 | 2.5 | 0 | 0 | FALSE | 1 | 1 | TRUE

## line_geodata
| x0 | y0 | x1 | y1 | x2 | y2 | x3 | y3 | x4 | y4 | x5 | y5
0 | 2607561.1882 | 1197789.4094 | 2607570.8236 | 1197787.5322
1 | 2607539.5315 | 1197793.1016 | 2607549.6466 | 1197791.6579 | 2607561.1882 | 1197789.4094
2 | 2607589.8074 | 1197783.8337 | 2607570.8236 | 1197787.5322
3 | 2607539.5315 | 1197793.1016 | 2607525.1037 | 1197802.5442 | 2607511.9055 | 1197803.1169 | 2607488.6119 | 1197807.6682 | 2607487.9911 | 1197807.7997
4 | 2607539.5315 | 1197793.1016 | 2607531.4781 | 1197783.9756 | 2607512.664 | 1197762.702
5 | 2607623.9444 | 1197777.1831 | 2607589.8074 | 1197783.8337
6 | 2607474.6263 | 1197810.6302 | 2607487.9911 | 1197807.7997
7 | 2607499.6371 | 1197747.9722 | 2607512.664 | 1197762.702
8 | 2607474.6263 | 1197810.6302 | 2607458.1437 | 1197788.3201 | 2607442.4345 | 1197774.8602 | 2607440.3136 | 1197771.9673
9 | 2607499.6371 | 1197747.9722 | 2607483.5025 | 1197732.0555
10 | 2607499.6371 | 1197747.9722 | 2607505.6414 | 1197745.3561 | 2607510.6645 | 1197744.258
11 | 2607415.4415 | 1197746.4737 | 2607429.586 | 1197757.335 | 2607440.3136 | 1197771.9673
12 | 2607483.5025 | 1197732.0555 | 2607471.317 | 1197720.0345
13 | 2607528.7302 | 1197740.309 | 2607510.6645 | 1197744.258
14 | 2607631.4002 | 1197717.8659 | 2607612.9121 | 1197721.9073
15 | 2607631.4002 | 1197717.8659 | 2607626.4701 | 1197696.0925
16 | 2607612.9121 | 1197721.9073 | 2607579.2927 | 1197729.2563
17 | 2607626.4701 | 1197696.0925 | 2607638.9216 | 1197696.0304 | 2607641.0328 | 1197694.6546 | 2607647.3072 | 1197694.6639
18 | 2607626.4701 | 1197696.0925 | 2607625.7906 | 1197693.7662
19 | 2607691.935 | 1197694.7304 | 2607698.1643 | 1197694.9051
20 | 2607691.935 | 1197694.7304 | 2607675.4087 | 1197694.7058
21 | 2607698.1643 | 1197694.9051 | 2607698.3616 | 1197674.3044
22 | 2607669.8055 | 1197694.6974 | 2607675.4087 | 1197694.7058
23 | 2607698.362 | 1197674.2681 | 2607698.3616 | 1197674.3044
24 | 2607577.102 | 1197729.7352 | 2607579.2927 | 1197729.2563
25 | 2607647.3072 | 1197694.6639 | 2607652.8247 | 1197694.6721
26 | 2607625.7906 | 1197693.7662 | 2607622.2086 | 1197681.5015
27 | 2607664.1814 | 1197694.6891 | 2607669.8055 | 1197694.6974
28 | 2607698.3623 | 1197674.2325 | 2607698.362 | 1197674.2681
29 | 2607453.2849 | 1197702.2459 | 2607443.5833 | 1197693.1818
30 | 2607453.2849 | 1197702.2459 | 2607454.5263 | 1197703.4706
31 | 2607453.2849 | 1197702.2459 | 2607459.802 | 1197697.507 | 2607482.9124 | 1197692.4275
32 | 2607544.4901 | 1197736.8639 | 2607528.7302 | 1197740.309
33 | 2607544.4901 | 1197736.8639 | 2607546.2967 | 1197736.469
34 | 2607560.94 | 1197733.2681 | 2607546.2967 | 1197736.469
35 | 2607560.94 | 1197733.2681 | 2607577.102 | 1197729.7352
36 | 2607454.5263 | 1197703.4706 | 2607471.317 | 1197720.0345
37 | 2607445.6445 | 1197638.6181 | 2607450.2743 | 1197638.061
38 | 2607462.0945 | 1197636.6387 | 2607450.2743 | 1197638.061
39 | 2607472.0181 | 1197635.4446 | 2607462.0945 | 1197636.6387
40 | 2607472.0181 | 1197635.4446 | 2607483.6444 | 1197634.2104
41 | 2607494.3621 | 1197633.0727 | 2607483.6444 | 1197634.2104
42 | 2607525.0084 | 1197631.2807 | 2607518.2892 | 1197630.5328 | 2607494.3621 | 1197633.0727
43 | 2607527.0764 | 1197631.5109 | 2607525.0084 | 1197631.2807
44 | 2607527.0764 | 1197631.5109 | 2607526.8216 | 1197640.3598
45 | 2607527.0764 | 1197631.5109 | 2607544.2628 | 1197635.3256
46 | 2607544.2628 | 1197635.3256 | 2607551.3523 | 1197636.8991
47 | 2607576.1365 | 1197643.4898 | 2607556.1905 | 1197637.973 | 2607551.3523 | 1197636.8991
48 | 2607576.1365 | 1197643.4898 | 2607605.2848 | 1197651.334
49 | 2607576.1365 | 1197643.4898 | 2607572.4496 | 1197632.0791 | 2607570.2062 | 1197623.4272 | 2607565.9258 | 1197617.7522 | 2607560.0472 | 1197605.0269 | 2607554.5991 | 1197589.1005
50 | 2607526.0683 | 1197682.5702 | 2607526.0683 | 1197682.5702 | 2607538.7234 | 1197684.1869 | 2607548.3352 | 1197686.0008
51 | 2607526.0683 | 1197682.5702 | 2607507.8177 | 1197686.7805
52 | 2607498.5067 | 1197688.9284 | 2607507.8177 | 1197686.7805
53 | 2607482.9124 | 1197692.4275 | 2607491.9408 | 1197690.4431 | 2607498.5067 | 1197688.9284
54 | 2607609.6719 | 1197652.5147 | 2607605.2848 | 1197651.334
55 | 2607554.5991 | 1197589.1005 | 2607551.0733 | 1197582.7927 | 2607549.7961 | 1197574.9869 | 2607546.6914 | 1197566.8565
56 | 2607554.5991 | 1197589.1005 | 2607563.9353 | 1197583.5537 | 2607584.2051 | 1197573.9629 | 2607594.2931 | 1197570.1291 | 2607601.584 | 1197567.9927 | 2607609.942 | 1197571.2161
57 | 2607627.7505 | 1197659.1633 | 2607617.9244 | 1197654.7374 | 2607609.6719 | 1197652.5147
58 | 2607598.837 | 1197620.5728 | 2607609.6719 | 1197652.5147
59 | 2607598.837 | 1197620.5728 | 2607613.6241 | 1197615.3416
60 | 2607537.6417 | 1197550.3586 | 2607542.0974 | 1197556.0561 | 2607542.409 | 1197562.6822 | 2607546.6914 | 1197566.8565
61 | 2607451.9926 | 1197593.4916 | 2607459.9008 | 1197589.3416
62 | 2607469.5085 | 1197584.2996 | 2607459.9008 | 1197589.3416
63 | 2607475.045 | 1197581.3941 | 2607469.5085 | 1197584.2996
64 | 2607475.045 | 1197581.3941 | 2607491.6117 | 1197572.7002
65 | 2607491.6117 | 1197572.7002 | 2607501.9638 | 1197567.2676 | 2607514.6589 | 1197561.2495
66 | 2607528.9089 | 1197554.4943 | 2607514.6589 | 1197561.2495
67 | 2607528.9089 | 1197554.4943 | 2607537.6417 | 1197550.3586
68 | 2607528.9089 | 1197554.4943 | 2607529.1656 | 1197562.3766 | 2607521.1813 | 1197577.03
69 | 2607572.6484 | 1197534.4829 | 2607571.2845 | 1197534.9703 | 2607554.2463 | 1197542.4863 | 2607537.6417 | 1197550.3586
70 | 2607516.2728 | 1197580.2812 | 2607521.1813 | 1197577.03
71 | 2607572.6484 | 1197534.4829 | 2607567.1564 | 1197521.5986
72 | 2607572.6484 | 1197534.4829 | 2607575.6992 | 1197533.4011
73 | 2607567.1564 | 1197521.5986 | 2607560.1268 | 1197505.107 | 2607557.5643 | 1197501.9355 | 2607554.688 | 1197499.9753 | 2607554.688 | 1197499.9753
74 | 2607592.2824 | 1197527.824 | 2607588.1762 | 1197528.9772 | 2607575.6992 | 1197533.4011
75 | 2607468.1495 | 1197514.9023 | 2607472.5882 | 1197513.4357 | 2607477.0871 | 1197508.9611 | 2607483.9308 | 1197507.1259
76 | 2607451.8724 | 1197520.2804 | 2607468.1495 | 1197514.9023
77 | 2607451.8724 | 1197520.2804 | 2607447.6698 | 1197506.9348 | 2607500.8178 | 1197490.6697
78 | 2607500.8178 | 1197490.6697 | 2607505.3329 | 1197503.7045
79 | 2607500.8178 | 1197490.6697 | 2607516.916 | 1197485.8316
80 | 2607516.916 | 1197485.8316 | 2607639.6549 | 1197448.9848
81 | 2607516.916 | 1197485.8316 | 2607530.0451 | 1197492.4071 | 2607554.688 | 1197499.9753
82 | 2607639.6549 | 1197448.9848 | 2607680.3647 | 1197415.6001
83 | 2607674.5291 | 1197508.3312 | 2607675.3745 | 1197508.1609
84 | 2607674.5291 | 1197508.3312 | 2607674.4205 | 1197508.3531 | 2607656.4045 | 1197511.9877 | 2607648.1082 | 1197513.9342
85 | 2607644.0405 | 1197514.8885 | 2607648.1082 | 1197513.9342
86 | 2607644.0405 | 1197514.8885 | 2607630.5286 | 1197518.0586
87 | 2607609.4165 | 1197523.0119 | 2607630.5286 | 1197518.0586
88 | 2607609.4165 | 1197523.0119 | 2607605.2773 | 1197508.2784
89 | 2607609.4165 | 1197523.0119 | 2607592.2824 | 1197527.824
90 | 2607601.1903 | 1197493.7304 | 2607605.2773 | 1197508.2784
91 | 2607601.1903 | 1197493.7304 | 2607594.8694 | 1197493.5223
92 | 2607601.1903 | 1197493.7304 | 2607600.8081 | 1197488.805 | 2607608.0878 | 1197487.0579
93 | 2607613.1113 | 1197485.8523 | 2607608.0878 | 1197487.0579
94 | 2607627.7505 | 1197659.1633 | 2607624.6225 | 1197665.1528
95 | 2607622.2086 | 1197681.5015 | 2607622.2086 | 1197681.5015 | 2607621.6585 | 1197670.8284 | 2607624.6225 | 1197665.1528
96 | 2607652.8247 | 1197694.6721 | 2607658.4488 | 1197694.6805
97 | 2607658.4488 | 1197694.6805 | 2607664.1814 | 1197694.6891
98 | 2607698.202 | 1197641.5767 | 2607734.0853 | 1197636.7867 | 2607738.6518 | 1197633.1017 | 2607742.541 | 1197629.0268 | 2607746.8367 | 1197622.7289
99 | 2607698.202 | 1197641.5767 | 2607698.6301 | 1197646.2687 | 2607698.3623 | 1197674.2325
100 | 2607746.8367 | 1197622.7289 | 2607746.6437 | 1197612.9457 | 2607741.1362 | 1197608.0582

## bus_geodata
| x | y | coords
0 | 2607561.1882 | 1197789.4094
1 | 2607570.8236 | 1197787.5322
2 | 2607539.5315 | 1197793.1016
3 | 2607589.8074 | 1197783.8337
4 | 2607487.9911 | 1197807.7997
5 | 2607512.664 | 1197762.702
6 | 2607623.9444 | 1197777.1831
7 | 2607474.6263 | 1197810.6302
8 | 2607499.6371 | 1197747.9722
9 | 2607440.3136 | 1197771.9673
10 | 2607483.5025 | 1197732.0555
11 | 2607510.6645 | 1197744.258
12 | 2607631.4002 | 1197717.8659
13 | 2607612.9121 | 1197721.9073
14 | 2607626.4701 | 1197696.0925
15 | 2607691.935 | 1197694.7304
16 | 2607698.1643 | 1197694.9051
17 | 2607675.4087 | 1197694.7058
18 | 2607698.3616 | 1197674.3044
19 | 2607579.2927 | 1197729.2563
20 | 2607647.3072 | 1197694.6639
21 | 2607625.7906 | 1197693.7662
22 | 2607669.8055 | 1197694.6974
23 | 2607698.362 | 1197674.2681
24 | 2607415.4415 | 1197746.4737
25 | 2607443.5833 | 1197693.1818
26 | 2607453.2849 | 1197702.2459
27 | 2607528.7302 | 1197740.309
28 | 2607544.4901 | 1197736.8639
29 | 2607546.2967 | 1197736.469
30 | 2607560.94 | 1197733.2681
31 | 2607471.317 | 1197720.0345
32 | 2607577.102 | 1197729.7352
33 | 2607450.2743 | 1197638.061
34 | 2607445.6445 | 1197638.6181
35 | 2607462.0945 | 1197636.6387
36 | 2607472.0181 | 1197635.4446
37 | 2607483.6444 | 1197634.2104
38 | 2607494.3621 | 1197633.0727
39 | 2607525.0084 | 1197631.2807
40 | 2607527.0764 | 1197631.5109
41 | 2607526.8216 | 1197640.3598
42 | 2607544.2628 | 1197635.3256
43 | 2607551.3523 | 1197636.8991
44 | 2607576.1365 | 1197643.4898
45 | 2607526.0683 | 1197682.5702
46 | 2607548.3352 | 1197686.0008
47 | 2607507.8177 | 1197686.7805
48 | 2607498.5067 | 1197688.9284
49 | 2607482.9124 | 1197692.4275
50 | 2607605.2848 | 1197651.334
51 | 2607554.5991 | 1197589.1005
52 | 2607609.6719 | 1197652.5147
53 | 2607598.837 | 1197620.5728
54 | 2607613.6241 | 1197615.3416
55 | 2607546.6914 | 1197566.8565
56 | 2607609.942 | 1197571.2161
57 | 2607451.9926 | 1197593.4916
58 | 2607459.9008 | 1197589.3416
59 | 2607469.5085 | 1197584.2996
60 | 2607475.045 | 1197581.3941
61 | 2607491.6117 | 1197572.7002
62 | 2607514.6589 | 1197561.2495
63 | 2607528.9089 | 1197554.4943
64 | 2607537.6417 | 1197550.3586
65 | 2607521.1813 | 1197577.0301
66 | 2607516.2728 | 1197580.2812
67 | 2607572.6484 | 1197534.4829
68 | 2607567.1564 | 1197521.5986
69 | 2607575.6992 | 1197533.4011
70 | 2607468.1495 | 1197514.9023
71 | 2607483.9308 | 1197507.1259
72 | 2607451.8724 | 1197520.2804
73 | 2607500.8178 | 1197490.6697
74 | 2607505.3329 | 1197503.7045
75 | 2607516.916 | 1197485.8316
76 | 2607639.6549 | 1197448.9848
77 | 2607554.688 | 1197499.9753
78 | 2607674.5291 | 1197508.3312
79 | 2607675.3745 | 1197508.1609
80 | 2607648.1082 | 1197513.9342
81 | 2607644.0405 | 1197514.8885
82 | 2607630.5286 | 1197518.0586
83 | 2607609.4165 | 1197523.0119
84 | 2607592.2824 | 1197527.824
85 | 2607605.2773 | 1197508.2784
86 | 2607601.1903 | 1197493.7304
87 | 2607594.8694 | 1197493.5223
88 | 2607608.0878 | 1197487.0579
89 | 2607680.3647 | 1197415.6001
90 | 2607627.7505 | 1197659.1633
91 | 2607613.1113 | 1197485.8523
92 | 2607624.6225 | 1197665.1528
93 | 2607454.5263 | 1197703.4706
94 | 2607622.2086 | 1197681.5015
95 | 2607652.8247 | 1197694.6721
96 | 2607658.4488 | 1197694.6805
97 | 2607698.202 | 1197641.5767
98 | 2607746.8367 | 1197622.7289
99 | 2607698.3623 | 1197674.2325
100 | 2607741.1362 | 1197608.0582
101 | 2607664.1814 | 1197694.6891
102 | 2607527.0764 | 1197631.5109

## line_std_types
| c_nf_per_km | r_ohm_per_km | x_ohm_per_km | max_i_ka | type | q_mm2 | alpha | voltage_rating
NAYY 4x50 SE | 210 | 0.642 | 0.083 | 0.142 | cs | 50 | 0.00403 | LV
NAYY 4x120 SE | 264 | 0.225 | 0.08 | 0.242 | cs | 120 | 0.00403 | LV
NAYY 4x150 SE | 261 | 0.208 | 0.08 | 0.27 | cs | 150 | 0.00403 | LV
NA2XS2Y 1x95 RM/25 12/20 kV | 216 | 0.313 | 0.132 | 0.252 | cs | 95 | 0.00403 | MV
NA2XS2Y 1x185 RM/25 12/20 kV | 273 | 0.161 | 0.117 | 0.362 | cs | 185 | 0.00403 | MV
NA2XS2Y 1x240 RM/25 12/20 kV | 304 | 0.122 | 0.112 | 0.421 | cs | 240 | 0.00403 | MV
NA2XS2Y 1x95 RM/25 6/10 kV | 315 | 0.313 | 0.123 | 0.249 | cs | 95 | 0.00403 | MV
NA2XS2Y 1x185 RM/25 6/10 kV | 406 | 0.161 | 0.11 | 0.358 | cs | 185 | 0.00403 | MV
NA2XS2Y 1x240 RM/25 6/10 kV | 456 | 0.122 | 0.105 | 0.416 | cs | 240 | 0.00403 | MV
NA2XS2Y 1x150 RM/25 12/20 kV | 250 | 0.206 | 0.116 | 0.319 | cs | 150 | 0.00403 | MV
NA2XS2Y 1x120 RM/25 12/20 kV | 230 | 0.253 | 0.119 | 0.283 | cs | 120 | 0.00403 | MV
NA2XS2Y 1x70 RM/25 12/20 kV | 190 | 0.443 | 0.132 | 0.22 | cs | 70 | 0.00403 | MV
NA2XS2Y 1x150 RM/25 6/10 kV | 360 | 0.206 | 0.11 | 0.315 | cs | 150 | 0.00403 | MV
NA2XS2Y 1x120 RM/25 6/10 kV | 340 | 0.253 | 0.113 | 0.28 | cs | 120 | 0.00403 | MV
NA2XS2Y 1x70 RM/25 6/10 kV | 280 | 0.443 | 0.123 | 0.217 | cs | 70 | 0.00403 | MV
N2XS(FL)2Y 1x120 RM/35 64/110 kV | 112 | 0.153 | 0.166 | 0.366 | cs | 120 | 0.00393 | HV
N2XS(FL)2Y 1x185 RM/35 64/110 kV | 125 | 0.099 | 0.156 | 0.457 | cs | 185 | 0.00393 | HV
N2XS(FL)2Y 1x240 RM/35 64/110 kV | 135 | 0.075 | 0.149 | 0.526 | cs | 240 | 0.00393 | HV
N2XS(FL)2Y 1x300 RM/35 64/110 kV | 144 | 0.06 | 0.144 | 0.588 | cs | 300 | 0.00393 | HV
15-AL1/3-ST1A 0.4 | 11 | 1.8769 | 0.35 | 0.105 | ol | 16 | 0.00403 | LV
24-AL1/4-ST1A 0.4 | 11.25 | 1.2012 | 0.335 | 0.14 | ol | 24 | 0.00403 | LV
48-AL1/8-ST1A 0.4 | 12.2 | 0.5939 | 0.3 | 0.21 | ol | 48 | 0.00403 | LV
94-AL1/15-ST1A 0.4 | 13.2 | 0.306 | 0.29 | 0.35 | ol | 94 | 0.00403 | LV
34-AL1/6-ST1A 10.0 | 9.7 | 0.8342 | 0.36 | 0.17 | ol | 34 | 0.00403 | MV
48-AL1/8-ST1A 10.0 | 10.1 | 0.5939 | 0.35 | 0.21 | ol | 48 | 0.00403 | MV
70-AL1/11-ST1A 10.0 | 10.4 | 0.4132 | 0.339 | 0.29 | ol | 70 | 0.00403 | MV
94-AL1/15-ST1A 10.0 | 10.75 | 0.306 | 0.33 | 0.35 | ol | 94 | 0.00403 | MV
122-AL1/20-ST1A 10.0 | 11.1 | 0.2376 | 0.323 | 0.41 | ol | 122 | 0.00403 | MV
149-AL1/24-ST1A 10.0 | 11.25 | 0.194 | 0.315 | 0.47 | ol | 149 | 0.00403 | MV
34-AL1/6-ST1A 20.0 | 9.15 | 0.8342 | 0.382 | 0.17 | ol | 34 | 0.00403 | MV
48-AL1/8-ST1A 20.0 | 9.5 | 0.5939 | 0.372 | 0.21 | ol | 48 | 0.00403 | MV
70-AL1/11-ST1A 20.0 | 9.7 | 0.4132 | 0.36 | 0.29 | ol | 70 | 0.00403 | MV
94-AL1/15-ST1A 20.0 | 10 | 0.306 | 0.35 | 0.35 | ol | 94 | 0.00403 | MV
122-AL1/20-ST1A 20.0 | 10.3 | 0.2376 | 0.344 | 0.41 | ol | 122 | 0.00403 | MV
149-AL1/24-ST1A 20.0 | 10.5 | 0.194 | 0.337 | 0.47 | ol | 149 | 0.00403 | MV
184-AL1/30-ST1A 20.0 | 10.75 | 0.1571 | 0.33 | 0.535 | ol | 184 | 0.00403 | MV
243-AL1/39-ST1A 20.0 | 11 | 0.1188 | 0.32 | 0.645 | ol | 243 | 0.00403 | MV
48-AL1/8-ST1A 110.0 | 8 | 0.5939 | 0.46 | 0.21 | ol | 48 | 0.00403 | HV
70-AL1/11-ST1A 110.0 | 8.4 | 0.4132 | 0.45 | 0.29 | ol | 70 | 0.00403 | HV
94-AL1/15-ST1A 110.0 | 8.65 | 0.306 | 0.44 | 0.35 | ol | 94 | 0.00403 | HV
122-AL1/20-ST1A 110.0 | 8.5 | 0.2376 | 0.43 | 0.41 | ol | 122 | 0.00403 | HV
149-AL1/24-ST1A 110.0 | 8.75 | 0.194 | 0.41 | 0.47 | ol | 149 | 0.00403 | HV
184-AL1/30-ST1A 110.0 | 8.8 | 0.1571 | 0.4 | 0.535 | ol | 184 | 0.00403 | HV
243-AL1/39-ST1A 110.0 | 9 | 0.1188 | 0.39 | 0.645 | ol | 243 | 0.00403 | HV
305-AL1/39-ST1A 110.0 | 9.2 | 0.0949 | 0.38 | 0.74 | ol | 305 | 0.00403 | HV
490-AL1/64-ST1A 110.0 | 9.75 | 0.059 | 0.37 | 0.96 | ol | 490 | 0.00403 | HV
679-AL1/86-ST1A 110.0 | 9.95 | 0.042 | 0.36 | 1.15 | ol | 679 | 0.00403 | HV
490-AL1/64-ST1A 220.0 | 10 | 0.059 | 0.285 | 0.96 | ol | 490 | 0.00403 | HV
679-AL1/86-ST1A 220.0 | 11.7 | 0.042 | 0.275 | 1.15 | ol | 679 | 0.00403 | HV
490-AL1/64-ST1A 380.0 | 11 | 0.059 | 0.253 | 0.96 | ol | 490 | 0.00403 | HV
679-AL1/86-ST1A 380.0 | 14.6 | 0.042 | 0.25 | 1.15 | ol | 679 | 0.00403 | HV

## trafo_std_types
| i0_percent | pfe_kw | vkr_percent | sn_mva | vn_lv_kv | vn_hv_kv | vk_percent | shift_degree | vector_group | tap_side | tap_neutral | tap_min | tap_max | tap_step_degree | tap_step_percent | tap_phase_shifter
160 MVA 380/110 kV | 0.06 | 60 | 0.25 | 160 | 110 | 380 | 12.2 | 0 | Yy0 | hv | 0 | -9 | 9 | 0 | 1.5 | FALSE
100 MVA 220/110 kV | 0.06 | 55 | 0.26 | 100 | 110 | 220 | 12 | 0 | Yy0 | hv | 0 | -9 | 9 | 0 | 1.5 | FALSE
63 MVA 110/20 kV | 0.04 | 22 | 0.32 | 63 | 20 | 110 | 18 | 150 | YNd5 | hv | 0 | -9 | 9 | 0 | 1.5 | FALSE
40 MVA 110/20 kV | 0.05 | 18 | 0.34 | 40 | 20 | 110 | 16.2 | 150 | YNd5 | hv | 0 | -9 | 9 | 0 | 1.5 | FALSE
25 MVA 110/20 kV | 0.07 | 14 | 0.41 | 25 | 20 | 110 | 12 | 150 | YNd5 | hv | 0 | -9 | 9 | 0 | 1.5 | FALSE
63 MVA 110/10 kV | 0.04 | 22 | 0.32 | 63 | 10 | 110 | 18 | 150 | YNd5 | hv | 0 | -9 | 9 | 0 | 1.5 | FALSE
40 MVA 110/10 kV | 0.05 | 18 | 0.34 | 40 | 10 | 110 | 16.2 | 150 | YNd5 | hv | 0 | -9 | 9 | 0 | 1.5 | FALSE
25 MVA 110/10 kV | 0.07 | 14 | 0.41 | 25 | 10 | 110 | 12 | 150 | YNd5 | hv | 0 | -9 | 9 | 0 | 1.5 | FALSE
0.25 MVA 20/0.4 kV | 0.32 | 0.8 | 1.44 | 0.25 | 0.4 | 20 | 6 | 150 | Yzn5 | hv | 0 | -2 | 2 | 0 | 2.5 | FALSE
0.4 MVA 20/0.4 kV | 0.3375 | 1.35 | 1.425 | 0.4 | 0.4 | 20 | 6 | 150 | Dyn5 | hv | 0 | -2 | 2 | 0 | 2.5 | FALSE
0.63 MVA 20/0.4 kV | 0.2619 | 1.65 | 1.206 | 0.63 | 0.4 | 20 | 6 | 150 | Dyn5 | hv | 0 | -2 | 2 | 0 | 2.5 | FALSE
0.25 MVA 10/0.4 kV | 0.24 | 0.6 | 1.2 | 0.25 | 0.4 | 10 | 4 | 150 | Dyn5 | hv | 0 | -2 | 2 | 0 | 2.5 | FALSE
0.4 MVA 10/0.4 kV | 0.2375 | 0.95 | 1.325 | 0.4 | 0.4 | 10 | 4 | 150 | Dyn5 | hv | 0 | -2 | 2 | 0 | 2.5 | FALSE
0.63 MVA 10/0.4 kV | 0.1873 | 1.18 | 1.0794 | 0.63 | 0.4 | 10 | 4 | 150 | Dyn5 | hv | 0 | -2 | 2 | 0 | 2.5 | FALSE

## trafo3w_std_types
| sn_hv_mva | sn_mv_mva | sn_lv_mva | vn_hv_kv | vn_mv_kv | vn_lv_kv | vk_hv_percent | vk_mv_percent | vk_lv_percent | vkr_hv_percent | vkr_mv_percent | vkr_lv_percent | pfe_kw | i0_percent | shift_mv_degree | shift_lv_degree | vector_group | tap_side | tap_neutral | tap_min | tap_max | tap_step_percent
63/25/38 MVA 110/20/10 kV | 63 | 25 | 38 | 110 | 20 | 10 | 10.4 | 10.4 | 10.4 | 0.28 | 0.32 | 0.35 | 35 | 0.89 | 0 | 0 | YN0yn0yn0 | hv | 0 | -10 | 10 | 1.2
63/25/38 MVA 110/10/10 kV | 63 | 25 | 38 | 110 | 10 | 10 | 10.4 | 10.4 | 10.4 | 0.28 | 0.32 | 0.35 | 35 | 0.89 | 0 | 0 | YN0yn0yn0 | hv | 0 | -10 | 10 | 1.2

## fuse_std_types
| fuse_type | i_rated_a | t_avg | t_min | t_total | x_avg | x_min | x_total
HV 100A | HV 100A | 100 | 0 | [10.0, 3.64, 0.854, 0.281, 0.1, 0.0531, 0.022, 0.01] | [10.0, 4.267, 1.21, 0.403, 0.1, 0.058, 0.022, 0.01] | 0 | [300.0, 350.0, 450.0, 550.0, 700.0, 850.0, 1200.0, 1752.0] | [600.0, 700.0, 900.0, 1150.0, 1665.0, 2000.0, 3000.0, 4313.0]
HV 10A | HV 10A | 10 | 0 | [10.0, 1675.0, 0.344, 0.156, 0.1, 0.0417, 0.0171, 0.01] | [10.0, 1.3, 0.3, 0.155, 0.1, 0.0555, 0.023, 0.01] | 0 | [30.0, 32.0, 35.0, 37.0, 39.0, 50.0, 70.0, 88.0] | [60.0, 70.0, 80.0, 87.0, 94.0, 110.0, 150.0, 216.0]
HV 125A | HV 125A | 125 | 0 | [10.0, 1.82, 0.344, 0.1, 0.0467, 0.0269, 0.01] | [10.0, 2.478, 0.426, 0.1, 0.0427, 0.0211, 0.01] | 0 | [375.0, 500.0, 700.0, 925.0, 1200.0, 1500.0, 2341.0] | [750.0, 1000.0, 1500.0, 2200.0, 3000.0, 4000.0, 5765.0]
HV 160A | HV 160A | 160 | 0 | [10.0, 4.15, 1.03, 0.198, 0.1, 0.051, 0.0172, 0.01] | [10.0, 2.3, 0.734, 0.274, 0.1, 0.046, 0.0177, 0.01] | 0 | [480.0, 550.0, 700.0, 1000.0, 1260.0, 1600.0, 2500.0, 3227.0] | [960.0, 1300.0, 1700.0, 2200.0, 2996.0, 4000.0, 6000.0, 7946.0]
HV 16A | HV 16A | 16 | 0 | [10.0, 0.352, 0.164, 0.1, 0.0649, 0.0342, 0.01] | [10.0, 2.34, 0.722, 0.181, 0.1, 0.055, 0.0296, 0.01] | 0 | [48.0, 60.0, 65.0, 71.0, 80.0, 100.0, 162.0] | [96.0, 110.0, 125.0, 150.0, 168.0, 200.0, 250.0, 398.0]
HV 200A | HV 200A | 200 | 0 | [10.0, 4.267, 1.21, 0.403, 0.1, 0.058, 0.022, 0.01] | [10.0, 3.73, 1.654, 0.328, 0.1, 0.0531, 0.019, 0.01] | 0 | [600.0, 700.0, 900.0, 1150.0, 1665.0, 2000.0, 3000.0, 4313.0] | [1200.0, 1500.0, 1800.0, 2700.0, 3960.0, 5000.0, 7500.0, 10620.0]
HV 20A | HV 20A | 20 | 0 | [10.0, 1.3, 0.3, 0.155, 0.1, 0.0555, 0.023, 0.01] | [10.0, 1.3, 0.161, 0.1, 0.0611, 0.0399, 0.0141, 0.01] | 0 | [60.0, 70.0, 80.0, 87.0, 94.0, 110.0, 150.0, 216.0] | [120.0, 150.0, 200.0, 223.0, 260.0, 300.0, 450.0, 532.0]
HV 25A | HV 25A | 25 | 0 | [10.0, 2.512, 0.833, 0.299, 0.1, 0.0372, 0.0223, 0.01] | [10.0, 3.125, 0.597, 0.198, 0.1, 0.0378, 0.022, 0.01] | 0 | [75.0, 82.0, 90.0, 100.0, 124.0, 170.0, 200.0, 289.0] | [150.0, 170.0, 210.0, 250.0, 294.0, 400.0, 500.0, 711.0]
HV 31.5A | HV 31.5A | 31.5 | 0 | [10.0, 2.34, 0.722, 0.181, 0.1, 0.055, 0.0296, 0.01] | [10.0, 2.84, 0.368, 0.164, 0.1, 0.0621, 0.0378, 0.0195, 0.01] | 0 | [95.0, 110.0, 125.0, 150.0, 165.0, 200.0, 250.0, 390.0] | [189.0, 220.0, 300.0, 350.0, 393.0, 450.0, 530.0, 700.0, 960.0]
HV 40A | HV 40A | 40 | 0 | [10.0, 1.3, 0.161, 0.1, 0.0611, 0.0399, 0.0141, 0.01] | [10.0, 2.05, 0.369, 0.198, 0.1, 0.051, 0.0298, 0.01] | 0 | [120.0, 150.0, 200.0, 223.0, 260.0, 300.0, 450.0, 532.0] | [240.0, 300.0, 400.0, 450.0, 530.0, 650.0, 800.0, 1311.0]
HV 50A | HV 50A | 50 | 0 | [10.0, 3.215, 0.597, 0.198, 0.1, 0.0378, 0.022, 0.01] | [10.0, 3.64, 0.854, 0.281, 0.1, 0.0531, 0.022, 0.01] | 0 | [150.0, 170.0, 210.0, 250.0, 294.0, 400.0, 500.0, 711.0] | [300.0, 350.0, 450.0, 550.0, 700.0, 850.0, 1200.0, 1752.0]
HV 6.3A | HV 6.3A | 6.3 | 0 | [10.0, 1.39, 0.344, 0.168, 0.1, 0.056, 0.0263, 0.01] | [10.0, 1.711, 0.516, 0.198, 0.1, 0.0634, 0.0303, 0.01] | 0 | [19.0, 19.5, 20.4, 20.8, 22.0, 25.0, 32.0, 48.0] | [38.0, 40.0, 43.0, 48.0, 53.0, 60.0, 75.0, 118.0]
HV 63A | HV 63A | 63 | 0 | [10.0, 2.84, 0.368, 0.164, 0.1, 0.0621, 0.0378, 0.0195, 0.01] | [10.0, 1.82, 0.344, 0.1, 0.0467, 0.0269, 0.01] | 0 | [189.0, 220.0, 300.0, 350.0, 393.0, 450.0, 530.0, 700.0, 961.0] | [378.0, 500.0, 700.0, 934.0, 1200.0, 1500.0, 2366.0]
HV 80A | HV 80A | 80 | 0 | [10.0, 2.05, 0.369, 0.198, 0.1, 0.051, 0.0298, 0.01] | [10.0, 4.15, 1.03, 0.198, 0.1, 0.051, 0.0172, 0.01] | 0 | [240.0, 300.0, 400.0, 450.0, 530.0, 650.0, 800.0, 1311.0] | [480.0, 550.0, 700.0, 1000.0, 1260.0, 1600.0, 2500.0, 3227.0]
Siemens NH-1-100 | Siemens NH-1-100 | 100 | [5400.0, 2000.0, 400.0, 20.0, 1.0, 0.2, 0.012, 0.004] | 0 | 0 | [150.0, 190.0, 250.0, 430.0, 900.0, 1250.0, 2700.0, 3600.0] | 0 | 0
Siemens NH-1-125 | Siemens NH-1-125 | 125 | [4800.0, 120.0, 7.0, 0.1, 0.004] | 0 | 0 | [180.0, 400.0, 740.0, 2000.0, 4250.0] | 0 | 0
Siemens NH-1-16 | Siemens NH-1-16 | 16 | [4000.0, 400.0, 2.0, 0.1, 0.04, 0.01] | 0 | 0 | [26.0, 35.0, 75.0, 150.0, 200.0, 300.0] | 0 | 0
Siemens NH-1-160 | Siemens NH-1-160 | 160 | [4800.0, 120.0, 7.0, 0.1, 0.004] | 0 | 0 | [210.0, 500.0, 900.0, 2300.0, 5000.0] | 0 | 0
Siemens NH-1-25 | Siemens NH-1-25 | 25 | [4000.0, 1000.0, 10.0, 0.2, 0.02, 0.01] | 0 | 0 | [40.0, 50.0, 100.0, 210.0, 400.0, 500.0] | 0 | 0
Siemens NH-1-50 | Siemens NH-1-50 | 50 | [4000.0, 40.0, 4.0, 1.0, 0.02, 0.01] | 0 | 0 | [86.0, 200.0, 300.0, 400.0, 1000.0, 1280.0] | 0 | 0
Siemens NH-1-63 | Siemens NH-1-63 | 63 | [4000.0, 100.0, 10.0, 2.0, 0.04, 0.01] | 0 | 0 | [100.0, 200.0, 300.0, 400.0, 1000.0, 1500.0] | 0 | 0
Siemens NH-1-80 | Siemens NH-1-80 | 80 | [4800.0, 120.0, 7.0, 0.1, 0.01] | 0 | 0 | [150.58, 250.0, 450.0, 1150.0, 2470.0] | 0 | 0
Siemens NH-2-1000 | Siemens NH-2-1000 | 1000 | [4800.0, 120.0, 7.0, 0.1, 0.004] | 0 | 0 | [1900.0, 3500.0, 8400.0, 24000.0, 52000.0] | 0 | 0
Siemens NH-2-200 | Siemens NH-2-200 | 200 | [4800.0, 120.0, 7.0, 0.1, 0.004] | 0 | 0 | [280.0, 650.0, 1200.0, 3000.0, 7000.0] | 0 | 0
Siemens NH-2-224 | Siemens NH-2-224 | 224 | [4800.0, 120.0, 7.0, 0.2, 0.04, 0.004] | 0 | 0 | [400.0, 750.0, 1453.0, 3025.0, 4315.0, 7600.0] | 0 | 0
Siemens NH-2-250 | Siemens NH-2-250 | 250 | [4800.0, 120.0, 7.0, 0.1, 0.004] | 0 | 0 | [450.0, 800.0, 1650.0, 4000.0, 8500.0] | 0 | 0
Siemens NH-2-315 | Siemens NH-2-315 | 315 | [4800.0, 120.0, 7.0, 0.1, 0.004] | 0 | 0 | [550.0, 920.0, 1900.0, 5000.0, 11000.0] | 0 | 0
Siemens NH-2-355 | Siemens NH-2-355 | 355 | [4800.0, 120.0, 6.0, 0.1, 0.004] | 0 | 0 | [650.0, 1116.27, 2350.0, 5840.0, 12790.0] | 0 | 0
Siemens NH-2-400 | Siemens NH-2-400 | 400 | [4800.0, 120.0, 7.0, 0.1, 0.004] | 0 | 0 | [720.0, 1350.0, 2800.0, 6500.0, 15000.0] | 0 | 0
Siemens NH-2-425 | Siemens NH-2-425 | 425 | [4800.0, 120.0, 7.0, 0.1, 0.004] | 0 | 0 | [850.0, 1500.0, 3050.0, 7500.0, 16500.0] | 0 | 0
Siemens NH-2-630 | Siemens NH-2-630 | 630 | [4800.0, 120.0, 7.0, 0.1, 0.004] | 0 | 0 | [1200.0, 2000.0, 4800.0, 12000.0, 26000.0] | 0 | 0

## dtypes
| element | column | dtype
0 | bus | name | object
1 | bus | vn_kv | float64
2 | bus | type | object
3 | bus | zone | object
4 | bus | in_service | bool
5 | load | name | object
6 | load | bus | uint32
7 | load | p_mw | float64
8 | load | q_mvar | float64
9 | load | const_z_percent | float64
10 | load | const_i_percent | float64
11 | load | sn_mva | float64
12 | load | scaling | float64
13 | load | in_service | bool
14 | load | type | object
15 | ext_grid | name | object
16 | ext_grid | bus | uint32
17 | ext_grid | vm_pu | float64
18 | ext_grid | va_degree | float64
19 | ext_grid | slack_weight | float64
20 | ext_grid | in_service | bool
21 | line | name | object
22 | line | std_type | object
23 | line | from_bus | uint32
24 | line | to_bus | uint32
25 | line | length_km | float64
26 | line | r_ohm_per_km | float64
27 | line | x_ohm_per_km | float64
28 | line | c_nf_per_km | float64
29 | line | g_us_per_km | float64
30 | line | max_i_ka | float64
31 | line | df | float64
32 | line | parallel | uint32
33 | line | type | object
34 | line | in_service | bool
35 | trafo | name | object
36 | trafo | std_type | object
37 | trafo | hv_bus | uint32
38 | trafo | lv_bus | uint32
39 | trafo | sn_mva | float64
40 | trafo | vn_hv_kv | float64
41 | trafo | vn_lv_kv | float64
42 | trafo | vk_percent | float64
43 | trafo | vkr_percent | float64
44 | trafo | pfe_kw | float64
45 | trafo | i0_percent | float64
46 | trafo | shift_degree | float64
47 | trafo | tap_side | object
48 | trafo | tap_neutral | int32
49 | trafo | tap_min | int32
50 | trafo | tap_max | int32
51 | trafo | tap_step_percent | float64
52 | trafo | tap_step_degree | float64
53 | trafo | tap_pos | int32
54 | trafo | tap_phase_shifter | bool
55 | trafo | parallel | uint32
56 | trafo | df | float64
57 | trafo | in_service | bool
58 | line_geodata | coords | object
59 | bus_geodata | x | float64
60 | bus_geodata | y | float64
61 | bus_geodata | coords | object

## parameters
| version | format_version | converged | OPF_converged | name | f_hz | sn_mva
0 | 2.14.6 | 2.14.0 | FALSE | FALSE |  | 50 | 1