## bus
| name | vn_kv | type | zone | in_service
0 | bus_LV_627-2_0_4_node_0 | 0.4 | n |  | TRUE
1 | bus_LV_627-2_0_4_node_1 | 0.4 | n |  | TRUE
2 | bus_LV_627-2_0_4_node_2 | 0.4 | n |  | TRUE
3 | bus_LV_627-2_0_4_node_3 | 0.4 | n |  | TRUE
4 | bus_LV_627-2_0_4_node_73 | 0.4 | n |  | TRUE
5 | bus_LV_627-2_0_4_node_7 | 0.4 | n |  | TRUE
6 | bus_LV_627-2_0_4_node_15 | 0.4 | n |  | TRUE
7 | bus_LV_627-2_0_4_node_5 | 0.4 | n |  | TRUE
8 | bus_LV_627-2_0_4_node_4 | 0.4 | n |  | TRUE
9 | bus_LV_627-2_0_4_node_6 | 0.4 | n |  | TRUE
10 | bus_LV_627-2_0_4_node_8 | 0.4 | n |  | TRUE
11 | bus_LV_627-2_0_4_node_9 | 0.4 | n |  | TRUE
12 | bus_LV_627-2_0_4_node_10 | 0.4 | n |  | TRUE
13 | bus_LV_627-2_0_4_node_12 | 0.4 | n |  | TRUE
14 | bus_LV_627-2_0_4_node_11 | 0.4 | n |  | TRUE
15 | bus_LV_627-2_0_4_node_13 | 0.4 | n |  | TRUE
16 | bus_LV_627-2_0_4_node_16 | 0.4 | n |  | TRUE
17 | bus_LV_627-2_0_4_node_14 | 0.4 | n |  | TRUE
18 | bus_LV_627-2_0_4_node_65 | 0.4 | n |  | TRUE
19 | bus_LV_627-2_0_4_node_64 | 0.4 | n |  | TRUE
20 | bus_LV_627-2_0_4_node_66 | 0.4 | n |  | TRUE
21 | bus_LV_627-2_0_4_node_62 | 0.4 | n |  | TRUE
22 | bus_LV_627-2_0_4_node_58 | 0.4 | n |  | TRUE
23 | bus_LV_627-2_0_4_node_60 | 0.4 | n |  | TRUE
24 | bus_LV_627-2_0_4_node_40 | 0.4 | n |  | TRUE
25 | bus_LV_627-2_0_4_node_17 | 0.4 | n |  | TRUE
26 | bus_LV_627-2_0_4_node_18 | 0.4 | n |  | TRUE
27 | bus_LV_627-2_0_4_node_20 | 0.4 | n |  | TRUE
28 | bus_LV_627-2_0_4_node_36 | 0.4 | n |  | TRUE
29 | bus_LV_627-2_0_4_node_48 | 0.4 | n |  | TRUE
30 | bus_LV_627-2_0_4_node_21 | 0.4 | n |  | TRUE
31 | bus_LV_627-2_0_4_node_54 | 0.4 | n |  | TRUE
32 | bus_LV_627-2_0_4_node_34 | 0.4 | n |  | TRUE
33 | bus_LV_627-2_0_4_node_49 | 0.4 | n |  | TRUE
34 | bus_LV_627-2_0_4_node_52 | 0.4 | n |  | TRUE
35 | bus_LV_627-2_0_4_node_22 | 0.4 | n |  | TRUE
36 | bus_LV_627-2_0_4_node_23 | 0.4 | n |  | TRUE
37 | bus_LV_627-2_0_4_node_24 | 0.4 | n |  | TRUE
38 | bus_LV_627-2_0_4_node_26 | 0.4 | n |  | TRUE
39 | bus_LV_627-2_0_4_node_27 | 0.4 | n |  | TRUE
40 | bus_LV_627-2_0_4_node_67 | 0.4 | n |  | TRUE
41 | bus_LV_627-2_0_4_node_30 | 0.4 | n |  | TRUE
42 | bus_LV_627-2_0_4_node_71 | 0.4 | n |  | TRUE
43 | bus_LV_627-2_0_4_node_68 | 0.4 | n |  | TRUE
44 | bus_LV_627-2_0_4_node_32 | 0.4 | n |  | TRUE
45 | bus_LV_627-2_0_4_node_28 | 0.4 | n |  | TRUE
46 | bus_LV_627-2_0_4_node_51 | 0.4 | n |  | TRUE
47 | bus_LV_627-2_0_4_node_29 | 0.4 | n |  | TRUE
48 | bus_LV_627-2_0_4_node_31 | 0.4 | n |  | TRUE
49 | bus_LV_627-2_0_4_node_39 | 0.4 | n |  | TRUE
50 | bus_LV_627-2_0_4_node_41 | 0.4 | n |  | TRUE
51 | bus_LV_627-2_0_4_node_37 | 0.4 | n |  | TRUE
52 | bus_LV_627-2_0_4_node_33 | 0.4 | n |  | TRUE
53 | bus_LV_627-2_0_4_node_35 | 0.4 | n |  | TRUE
54 | bus_LV_627-2_0_4_node_38 | 0.4 | n |  | TRUE
55 | bus_LV_627-2_0_4_node_63 | 0.4 | n |  | TRUE
56 | bus_LV_627-2_0_4_node_42 | 0.4 | n |  | TRUE
57 | bus_LV_627-2_0_4_node_43 | 0.4 | n |  | TRUE
58 | bus_LV_627-2_0_4_node_44 | 0.4 | n |  | TRUE
59 | bus_LV_627-2_0_4_node_46 | 0.4 | n |  | TRUE
60 | bus_LV_627-2_0_4_node_47 | 0.4 | n |  | TRUE
61 | bus_LV_627-2_0_4_node_56 | 0.4 | n |  | TRUE
62 | bus_LV_627-2_0_4_node_50 | 0.4 | n |  | TRUE
63 | bus_LV_627-2_0_4_node_57 | 0.4 | n |  | TRUE
64 | bus_LV_627-2_0_4_node_72 | 0.4 | n |  | TRUE
65 | bus_LV_627-2_0_4_node_53 | 0.4 | n |  | TRUE
66 | bus_LV_627-2_0_4_node_55 | 0.4 | n |  | TRUE
67 | bus_LV_627-2_0_4_node_59 | 0.4 | n |  | TRUE
68 | bus_LV_627-2_0_4_node_61 | 0.4 | n |  | TRUE
69 | bus_LV_627-2_0_4_node_69 | 0.4 | n |  | TRUE
70 | bus_LV_627-2_0_4_node_70 | 0.4 | n |  | TRUE
71 | bus_MV_456_0_node_122 | 20 | n |  | TRUE

## load
| name | bus | p_mw | q_mvar | const_z_percent | const_i_percent | sn_mva | scaling | in_service | type
0 | LV_627-2_0_4_load_0 | 0 | 0.0024258 | 0.00060797 | 0 | 0 |  | 1 | TRUE | wye
1 | LV_627-2_0_4_load_1 | 1 | 0.0039191 | 0.00098221 | 0 | 0 |  | 1 | TRUE | wye
2 | LV_627-2_0_4_load_73 | 4 | 0.0041708 | 0.0010453 | 0 | 0 |  | 1 | TRUE | wye
3 | LV_627-2_0_4_load_15 | 6 | 0.0023124 | 0.00057955 | 0 | 0 |  | 1 | TRUE | wye
4 | LV_627-2_0_4_load_4 | 8 | 0.0044939 | 0.0011263 | 0 | 0 |  | 1 | TRUE | wye
5 | LV_627-2_0_4_load_9 | 11 | 0.0032911 | 0.00082483 | 0 | 0 |  | 1 | TRUE | wye
6 | LV_627-2_0_4_load_10 | 12 | 0.01564 | 0.0039198 | 0 | 0 |  | 1 | TRUE | wye
7 | LV_627-2_0_4_load_12 | 13 | 0.0014069 | 0.0003526 | 0 | 0 |  | 1 | TRUE | wye
8 | LV_627-2_0_4_load_16 | 16 | 0.000634 | 0.00015889 | 0 | 0 |  | 1 | TRUE | wye
9 | LV_627-2_0_4_load_65 | 18 | 0.0085594 | 0.0021452 | 0 | 0 |  | 1 | TRUE | wye
10 | LV_627-2_0_4_load_64 | 19 | 0.0082978 | 0.0020796 | 0 | 0 |  | 1 | TRUE | wye
11 | LV_627-2_0_4_load_66 | 20 | 0.0085661 | 0.0021469 | 0 | 0 |  | 1 | TRUE | wye
12 | LV_627-2_0_4_load_58 | 22 | 0.0094618 | 0.0023714 | 0 | 0 |  | 1 | TRUE | wye
13 | LV_627-2_0_4_load_40 | 24 | 0.010284 | 0.0025775 | 0 | 0 |  | 1 | TRUE | wye
14 | LV_627-2_0_4_load_17 | 25 | 0.021963 | 0.0055044 | 0 | 0 |  | 1 | TRUE | wye
15 | LV_627-2_0_4_load_18 | 26 | 0.012403 | 0.0031085 | 0 | 0 |  | 1 | TRUE | wye
16 | LV_627-2_0_4_load_48 | 29 | 0.022067 | 0.0055304 | 0 | 0 |  | 1 | TRUE | wye
17 | LV_627-2_0_4_load_21 | 30 | 0.016685 | 0.0041817 | 0 | 0 |  | 1 | TRUE | wye
18 | LV_627-2_0_4_load_54 | 31 | 0.016539 | 0.004145 | 0 | 0 |  | 1 | TRUE | wye
19 | LV_627-2_0_4_load_34 | 32 | 0.015591 | 0.0039076 | 0 | 0 |  | 1 | TRUE | wye
20 | LV_627-2_0_4_load_52 | 34 | 0.013458 | 0.0033729 | 0 | 0 |  | 1 | TRUE | wye
21 | LV_627-2_0_4_load_22 | 35 | 0.009738 | 0.0024406 | 0 | 0 |  | 1 | TRUE | wye
22 | LV_627-2_0_4_load_23 | 36 | 0.0064424 | 0.0016146 | 0 | 0 |  | 1 | TRUE | wye
23 | LV_627-2_0_4_load_26 | 38 | 0.0038935 | 0.00097581 | 0 | 0 |  | 1 | TRUE | wye
24 | LV_627-2_0_4_load_67 | 40 | 0.005282 | 0.0013238 | 0 | 0 |  | 1 | TRUE | wye
25 | LV_627-2_0_4_load_71 | 42 | 0.014912 | 0.0037372 | 0 | 0 |  | 1 | TRUE | wye
26 | LV_627-2_0_4_load_68 | 43 | 0.0019567 | 0.0004904 | 0 | 0 |  | 1 | TRUE | wye
27 | LV_627-2_0_4_load_32 | 44 | 0.020233 | 0.0050707 | 0 | 0 |  | 1 | TRUE | wye
28 | LV_627-2_0_4_load_28 | 45 | 0.014838 | 0.0037187 | 0 | 0 |  | 1 | TRUE | wye
29 | LV_627-2_0_4_load_29 | 47 | 0.011576 | 0.0029013 | 0 | 0 |  | 1 | TRUE | wye
30 | LV_627-2_0_4_load_31 | 48 | 0.014068 | 0.0035258 | 0 | 0 |  | 1 | TRUE | wye
31 | LV_627-2_0_4_load_41 | 50 | 0.0085055 | 0.0021317 | 0 | 0 |  | 1 | TRUE | wye
32 | LV_627-2_0_4_load_37 | 51 | 0.010534 | 0.00264 | 0 | 0 |  | 1 | TRUE | wye
33 | LV_627-2_0_4_load_33 | 52 | 0.010775 | 0.0027006 | 0 | 0 |  | 1 | TRUE | wye
34 | LV_627-2_0_4_load_35 | 53 | 0.0095865 | 0.0024026 | 0 | 0 |  | 1 | TRUE | wye
35 | LV_627-2_0_4_load_38 | 54 | 0.0085107 | 0.002133 | 0 | 0 |  | 1 | TRUE | wye
36 | LV_627-2_0_4_load_63 | 55 | 0.0089231 | 0.0022363 | 0 | 0 |  | 1 | TRUE | wye
37 | LV_627-2_0_4_load_42 | 56 | 0.013339 | 0.003343 | 0 | 0 |  | 1 | TRUE | wye
38 | LV_627-2_0_4_load_43 | 57 | 0.02255 | 0.0056516 | 0 | 0 |  | 1 | TRUE | wye
39 | LV_627-2_0_4_load_46 | 59 | 0.010361 | 0.0025968 | 0 | 0 |  | 1 | TRUE | wye
40 | LV_627-2_0_4_load_47 | 60 | 0.014795 | 0.003708 | 0 | 0 |  | 1 | TRUE | wye
41 | LV_627-2_0_4_load_56 | 61 | 0.017586 | 0.0044075 | 0 | 0 |  | 1 | TRUE | wye
42 | LV_627-2_0_4_load_72 | 64 | 0.017062 | 0.0042762 | 0 | 0 |  | 1 | TRUE | wye
43 | LV_627-2_0_4_load_53 | 65 | 0.013506 | 0.003385 | 0 | 0 |  | 1 | TRUE | wye
44 | LV_627-2_0_4_load_55 | 66 | 0.012981 | 0.0032533 | 0 | 0 |  | 1 | TRUE | wye
45 | LV_627-2_0_4_load_59 | 67 | 0.0078058 | 0.0019563 | 0 | 0 |  | 1 | TRUE | wye
46 | LV_627-2_0_4_load_61 | 68 | 0.0093278 | 0.0023378 | 0 | 0 |  | 1 | TRUE | wye
47 | LV_627-2_0_4_load_69 | 69 | 0.0035296 | 0.00088459 | 0 | 0 |  | 1 | TRUE | wye
48 | LV_627-2_0_4_load_70 | 70 | 0.0043374 | 0.0010871 | 0 | 0 |  | 1 | TRUE | wye

## ext_grid
| name | bus | vm_pu | va_degree | slack_weight | in_service
0 |  | 64 | 1 | 0 | 1 | TRUE

## line
| name | std_type | from_bus | to_bus | length_km | r_ohm_per_km | x_ohm_per_km | c_nf_per_km | g_us_per_km | max_i_ka | df | parallel | type | in_service
0 | LV_627-2_0_4_line_0 |  | 0 | 1 | 0.010204 | 0.125 | 0.08 | 261 | 0 | 0.364 | 1 | 1 | cs | TRUE
1 | LV_627-2_0_4_line_1 |  | 0 | 2 | 0.019565 | 0.125 | 0.08 | 261 | 0 | 0.364 | 1 | 1 | cs | TRUE
2 | LV_627-2_0_4_line_2 |  | 2 | 3 | 0.16351 | 0.125 | 0.08 | 261 | 0 | 0.364 | 1 | 1 | cs | TRUE
3 | LV_627-2_0_4_line_3 |  | 3 | 4 | 0.010822 | 0.125 | 0.08 | 261 | 0 | 0.364 | 1 | 1 | cs | TRUE
4 | LV_627-2_0_4_line_4 |  | 3 | 5 | 0.063728 | 0.125 | 0.08 | 261 | 0 | 0.364 | 1 | 1 | cs | TRUE
5 | LV_627-2_0_4_line_5 |  | 5 | 6 | 0.021236 | 0.125 | 0.08 | 261 | 0 | 0.364 | 1 | 1 | cs | TRUE
6 | LV_627-2_0_4_line_6 |  | 5 | 7 | 0.006492 | 0.125 | 0.08 | 261 | 0 | 0.364 | 1 | 1 | cs | TRUE
7 | LV_627-2_0_4_line_7 |  | 6 | 16 | 0.0083491 | 0.125 | 0.08 | 261 | 0 | 0.364 | 1 | 1 | cs | TRUE
8 | LV_627-2_0_4_line_8 |  | 7 | 10 | 0.005011 | 0.125 | 0.08 | 261 | 0 | 0.364 | 1 | 1 | cs | TRUE
9 | LV_627-2_0_4_line_9 |  | 7 | 8 | 0.037927 | 0.125 | 0.08 | 261 | 0 | 0.364 | 1 | 1 | cs | TRUE
10 | LV_627-2_0_4_line_10 |  | 8 | 9 | 0.024992 | 0.125 | 0.08 | 261 | 0 | 0.364 | 1 | 1 | cs | TRUE
11 | LV_627-2_0_4_line_11 |  | 9 | 11 | 0.025682 | 0.125 | 0.08 | 261 | 0 | 0.364 | 1 | 1 | cs | TRUE
12 | LV_627-2_0_4_line_12 |  | 9 | 12 | 0.017599 | 0.125 | 0.08 | 261 | 0 | 0.364 | 1 | 1 | cs | TRUE
13 | LV_627-2_0_4_line_13 |  | 10 | 13 | 0.048485 | 0.125 | 0.08 | 261 | 0 | 0.364 | 1 | 1 | cs | TRUE
14 | LV_627-2_0_4_line_14 |  | 12 | 14 | 0.097549 | 0.125 | 0.08 | 261 | 0 | 0.364 | 1 | 1 | cs | TRUE
15 | LV_627-2_0_4_line_15 |  | 14 | 15 | 0.086479 | 0.125 | 0.08 | 261 | 0 | 0.364 | 1 | 1 | cs | TRUE
16 | LV_627-2_0_4_line_16 |  | 15 | 17 | 0.056992 | 0.125 | 0.08 | 261 | 0 | 0.364 | 1 | 1 | cs | TRUE
17 | LV_627-2_0_4_line_17 |  | 15 | 18 | 0.059555 | 0.125 | 0.08 | 261 | 0 | 0.364 | 1 | 1 | cs | TRUE
18 | LV_627-2_0_4_line_18 |  | 17 | 19 | 0.055229 | 0.125 | 0.08 | 261 | 0 | 0.364 | 1 | 1 | cs | TRUE
19 | LV_627-2_0_4_line_19 |  | 18 | 20 | 0.011945 | 0.125 | 0.08 | 261 | 0 | 0.364 | 1 | 1 | cs | TRUE
20 | LV_627-2_0_4_line_20 |  | 19 | 24 | 0.0060319 | 0.125 | 0.08 | 261 | 0 | 0.364 | 1 | 1 | cs | TRUE
21 | LV_627-2_0_4_line_21 |  | 21 | 22 | 0.062266 | 0.125 | 0.08 | 261 | 0 | 0.364 | 1 | 1 | cs | TRUE
22 | LV_627-2_0_4_line_22 |  | 21 | 23 | 0.10809 | 0.125 | 0.08 | 261 | 0 | 0.364 | 1 | 1 | cs | TRUE
23 | LV_627-2_0_4_line_23 |  | 22 | 63 | 0.031019 | 0.125 | 0.08 | 261 | 0 | 0.364 | 1 | 1 | cs | TRUE
24 | LV_627-2_0_4_line_24 |  | 23 | 67 | 0.056572 | 0.125 | 0.08 | 261 | 0 | 0.364 | 1 | 1 | cs | TRUE
25 | LV_627-2_0_4_line_25 |  | 24 | 54 | 0.009146 | 0.125 | 0.08 | 261 | 0 | 0.364 | 1 | 1 | cs | TRUE
26 | LV_627-2_0_4_line_26 |  | 25 | 26 | 0.017368 | 0.125 | 0.08 | 261 | 0 | 0.364 | 1 | 1 | cs | TRUE
27 | LV_627-2_0_4_line_27 |  | 26 | 27 | 0.01515 | 0.125 | 0.08 | 261 | 0 | 0.364 | 1 | 1 | cs | TRUE
28 | LV_627-2_0_4_line_28 |  | 27 | 28 | 0.009411 | 0.125 | 0.08 | 261 | 0 | 0.364 | 1 | 1 | cs | TRUE
29 | LV_627-2_0_4_line_29 |  | 27 | 29 | 0.022199 | 0.125 | 0.08 | 261 | 0 | 0.364 | 1 | 1 | cs | TRUE
30 | LV_627-2_0_4_line_30 |  | 28 | 32 | 0.015939 | 0.125 | 0.08 | 261 | 0 | 0.364 | 1 | 1 | cs | TRUE
31 | LV_627-2_0_4_line_31 |  | 29 | 33 | 0.03859 | 0.125 | 0.08 | 261 | 0 | 0.364 | 1 | 1 | cs | TRUE
32 | LV_627-2_0_4_line_32 |  | 30 | 31 | 0.015126 | 0.125 | 0.08 | 261 | 0 | 0.364 | 1 | 1 | cs | TRUE
33 | LV_627-2_0_4_line_33 |  | 31 | 34 | 0.015988 | 0.125 | 0.08 | 261 | 0 | 0.364 | 1 | 1 | cs | TRUE
34 | LV_627-2_0_4_line_34 |  | 32 | 52 | 0.016806 | 0.125 | 0.08 | 261 | 0 | 0.364 | 1 | 1 | cs | TRUE
35 | LV_627-2_0_4_line_35 |  | 33 | 46 | 0.027511 | 0.125 | 0.08 | 261 | 0 | 0.364 | 1 | 4 | cs | TRUE
36 | LV_627-2_0_4_line_36 |  | 33 | 62 | 0.016351 | 0.125 | 0.08 | 261 | 0 | 0.364 | 1 | 4 | cs | TRUE
37 | LV_627-2_0_4_line_37 |  | 34 | 65 | 0.015087 | 0.125 | 0.08 | 261 | 0 | 0.364 | 1 | 1 | cs | TRUE
38 | LV_627-2_0_4_line_38 |  | 35 | 36 | 0.073708 | 0.125 | 0.08 | 261 | 0 | 0.364 | 1 | 1 | cs | TRUE
39 | LV_627-2_0_4_line_39 |  | 35 | 37 | 0.005605 | 0.125 | 0.08 | 261 | 0 | 0.364 | 1 | 1 | cs | TRUE
40 | LV_627-2_0_4_line_40 |  | 37 | 38 | 0.030088 | 0.125 | 0.08 | 261 | 0 | 0.364 | 1 | 1 | cs | TRUE
41 | LV_627-2_0_4_line_41 |  | 37 | 39 | 0.024568 | 0.125 | 0.08 | 261 | 0 | 0.364 | 1 | 1 | cs | TRUE
42 | LV_627-2_0_4_line_42 |  | 38 | 40 | 0.018213 | 0.125 | 0.08 | 261 | 0 | 0.364 | 1 | 1 | cs | TRUE
43 | LV_627-2_0_4_line_43 |  | 39 | 41 | 0.020699 | 0.125 | 0.08 | 261 | 0 | 0.364 | 1 | 4 | cs | TRUE
44 | LV_627-2_0_4_line_44 |  | 39 | 42 | 0.04422 | 0.125 | 0.08 | 261 | 0 | 0.364 | 1 | 4 | cs | TRUE
45 | LV_627-2_0_4_line_45 |  | 40 | 43 | 0.012157 | 0.125 | 0.08 | 261 | 0 | 0.364 | 1 | 1 | cs | TRUE
46 | LV_627-2_0_4_line_46 |  | 41 | 44 | 0.03397 | 0.125 | 0.08 | 261 | 0 | 0.364 | 1 | 1 | cs | TRUE
47 | LV_627-2_0_4_line_47 |  | 41 | 45 | 0.0064391 | 0.125 | 0.08 | 261 | 0 | 0.364 | 1 | 4 | cs | TRUE
48 | LV_627-2_0_4_line_48 |  | 42 | 46 | 0.013878 | 0.125 | 0.08 | 261 | 0 | 0.364 | 1 | 4 | cs | TRUE
49 | LV_627-2_0_4_line_49 |  | 43 | 69 | 0.011456 | 0.125 | 0.08 | 261 | 0 | 0.364 | 1 | 1 | cs | TRUE
50 | LV_627-2_0_4_line_50 |  | 45 | 47 | 0.011529 | 0.125 | 0.08 | 261 | 0 | 0.364 | 1 | 2 | cs | TRUE
51 | LV_627-2_0_4_line_51 |  | 46 | 64 | 0.020189 | 0.125 | 0.08 | 261 | 0 | 0.364 | 1 | 4 | cs | TRUE
52 | LV_627-2_0_4_line_52 |  | 47 | 48 | 0.012654 | 0.125 | 0.08 | 261 | 0 | 0.364 | 1 | 1 | cs | TRUE
53 | LV_627-2_0_4_line_53 |  | 48 | 49 | 0.027696 | 0.125 | 0.08 | 261 | 0 | 0.364 | 1 | 1 | cs | TRUE
54 | LV_627-2_0_4_line_54 |  | 49 | 50 | 0.015136 | 0.125 | 0.08 | 261 | 0 | 0.364 | 1 | 1 | cs | TRUE
55 | LV_627-2_0_4_line_55 |  | 49 | 51 | 0.019849 | 0.125 | 0.08 | 261 | 0 | 0.364 | 1 | 1 | cs | TRUE
56 | LV_627-2_0_4_line_56 |  | 50 | 55 | 0.015105 | 0.125 | 0.08 | 261 | 0 | 0.364 | 1 | 1 | cs | TRUE
57 | LV_627-2_0_4_line_57 |  | 51 | 54 | 0.0080149 | 0.125 | 0.08 | 261 | 0 | 0.364 | 1 | 1 | cs | TRUE
58 | LV_627-2_0_4_line_58 |  | 52 | 53 | 0.013567 | 0.125 | 0.08 | 261 | 0 | 0.364 | 1 | 1 | cs | TRUE
59 | LV_627-2_0_4_line_59 |  | 56 | 57 | 0.017693 | 0.125 | 0.08 | 261 | 0 | 0.364 | 1 | 1 | cs | TRUE
60 | LV_627-2_0_4_line_60 |  | 56 | 58 | 0.0038284 | 0.125 | 0.08 | 261 | 0 | 0.364 | 1 | 1 | cs | TRUE
61 | LV_627-2_0_4_line_61 |  | 58 | 59 | 0.015133 | 0.125 | 0.08 | 261 | 0 | 0.364 | 1 | 1 | cs | TRUE
62 | LV_627-2_0_4_line_62 |  | 58 | 60 | 0.026201 | 0.125 | 0.08 | 261 | 0 | 0.364 | 1 | 2 | cs | TRUE
63 | LV_627-2_0_4_line_63 |  | 59 | 61 | 0.017328 | 0.125 | 0.08 | 261 | 0 | 0.364 | 1 | 1 | cs | TRUE
64 | LV_627-2_0_4_line_64 |  | 60 | 62 | 0.026423 | 0.125 | 0.08 | 261 | 0 | 0.364 | 1 | 4 | cs | TRUE
65 | LV_627-2_0_4_line_65 |  | 61 | 63 | 0.023004 | 0.125 | 0.08 | 261 | 0 | 0.364 | 1 | 1 | cs | TRUE
66 | LV_627-2_0_4_line_66 |  | 63 | 66 | 0.016924 | 0.125 | 0.08 | 261 | 0 | 0.364 | 1 | 1 | cs | TRUE
67 | LV_627-2_0_4_line_67 |  | 65 | 66 | 0.039305 | 0.125 | 0.08 | 261 | 0 | 0.364 | 1 | 1 | cs | TRUE
68 | LV_627-2_0_4_line_68 |  | 67 | 68 | 0.0076129 | 0.125 | 0.08 | 261 | 0 | 0.364 | 1 | 1 | cs | TRUE
69 | LV_627-2_0_4_line_69 |  | 69 | 70 | 0.0025169 | 0.125 | 0.08 | 261 | 0 | 0.364 | 1 | 1 | cs | TRUE

## trafo
| name | std_type | hv_bus | lv_bus | sn_mva | vn_hv_kv | vn_lv_kv | vk_percent | vkr_percent | pfe_kw | i0_percent | shift_degree | tap_side | tap_neutral | tap_min | tap_max | tap_step_percent | tap_step_degree | tap_pos | tap_phase_shifter | parallel | df | in_service
0 | LV_627-2_0_4_trafo_72 | 0.63 MVA 20/0.4 kV | 71 | 64 | 0.63 | 20 | 0.4 | 6 | 1.206 | 1.65 | 0.2619 | 150 | hv | 0 | -2 | 2 | 2.5 | 0 | 0 | FALSE | 1 | 1 | TRUE

## line_geodata
| x0 | y0 | x1 | y1 | x2 | y2 | x3 | y3 | x4 | y4 | x5 | y5 | x6 | y6 | x7 | y7 | x8 | y8 | x9 | y9 | x10 | y10 | x11 | y11 | x12 | y12 | x13 | y13
0 | 2606798.2234 | 1197439.7933 | 2606794.01 | 1197436.3815 | 2606789.2962 | 1197435.5744
1 | 2606815.13 | 1197448.7786 | 2606806.3973 | 1197446.4119 | 2606798.2234 | 1197439.7933
2 | 2606837.3831 | 1197610.49 | 2606830.6042 | 1197550.7727 | 2606822.2865 | 1197484.5947 | 2606820.0396 | 1197464.5592 | 2606815.13 | 1197448.7786
3 | 2606847.653 | 1197606.9887 | 2606837.3831 | 1197610.49
4 | 2606845.9098 | 1197673.4666 | 2606843.6474 | 1197667.2162 | 2606841.4078 | 1197647.6255 | 2606837.3831 | 1197610.49
5 | 2606845.9098 | 1197673.4666 | 2606840.532 | 1197674.4833 | 2606838.0771 | 1197676.8151 | 2606826.3029 | 1197680.6324
6 | 2606845.9098 | 1197673.4666 | 2606848.0885 | 1197679.5834
7 | 2606818.3608 | 1197683.2073 | 2606826.3029 | 1197680.6324
8 | 2606849.4767 | 1197684.3987 | 2606848.0885 | 1197679.5834
9 | 2606848.0885 | 1197679.5834 | 2606884.4309 | 1197668.7353
10 | 2606908.3787 | 1197661.587 | 2606884.4309 | 1197668.7353
11 | 2606899.5565 | 1197637.8976 | 2606903.5229 | 1197652.3543 | 2606906.7858 | 1197656.0266 | 2606908.3787 | 1197661.587
12 | 2606908.3787 | 1197661.587 | 2606925.2241 | 1197656.4906
13 | 2606849.4767 | 1197684.3987 | 2606818.638 | 1197693.9911 | 2606803.113 | 1197698.5784
14 | 2607013.1541 | 1197615.6277 | 2607006.9236 | 1197616.432 | 2607000.5844 | 1197618.9704 | 2606978.1256 | 1197632.3405 | 2606972.5855 | 1197635.4357 | 2606960.7281 | 1197641.9366 | 2606945.6029 | 1197649.0452 | 2606933.7474 | 1197653.9119 | 2606925.2241 | 1197656.4906
15 | 2607013.1541 | 1197615.6277 | 2607013.4056 | 1197622.0425 | 2607013.7387 | 1197630.2362 | 2607015.4029 | 1197633.4176 | 2607017.0138 | 1197636.4766 | 2607018.2598 | 1197639.0017 | 2607022.5228 | 1197640.5741 | 2607028.3869 | 1197640.4364 | 2607030.1302 | 1197641.0499 | 2607032.8 | 1197643.9101 | 2607034.9283 | 1197647.37 | 2607038.4243 | 1197660.0364 | 2607041.0171 | 1197676.626 | 2607042.4808 | 1197688.3673
16 | 2607042.4808 | 1197688.3673 | 2607046.5934 | 1197688.2498 | 2607048.6925 | 1197703.5938 | 2607051.1459 | 1197722.1732 | 2607053.5841 | 1197740.6637
17 | 2607042.4808 | 1197688.3673 | 2606982.9481 | 1197689.999
18 | 2607053.5841 | 1197740.6637 | 2607040.4679 | 1197742.6161 | 2607033.2856 | 1197743.386 | 2607024.8391 | 1197744.1543 | 2607017.5582 | 1197744.6572 | 2607009.5308 | 1197745.2037 | 2607002.0063 | 1197745.5841 | 2606998.6213 | 1197745.6451
19 | 2606982.9481 | 1197689.999 | 2606982.9481 | 1197689.999 | 2606981.0173 | 1197678.2112
20 | 2606992.5901 | 1197745.7053 | 2606994.4744 | 1197745.7199 | 2606998.6213 | 1197745.6451
21 | 2607067.0584 | 1197855.5519 | 2607049.9447 | 1197857.2662 | 2607006.1014 | 1197867.6937
22 | 2607056.6215 | 1197962.9749 | 2607059.2566 | 1197949.7598 | 2607061.5277 | 1197909.2074 | 2607067.0475 | 1197864.7791 | 2607066.954 | 1197860.132 | 2607067.0584 | 1197855.5519
23 | 2606975.9791 | 1197875.0898 | 2606984.3585 | 1197872.8649 | 2607006.1014 | 1197867.6937
24 | 2607056.6215 | 1197962.9749 | 2607049.609 | 1197968.5474 | 2607044.9084 | 1197970.2651 | 2607005.8865 | 1197978.2684 | 2607003.3165 | 1197979.318
25 | 2606992.5901 | 1197745.7053 | 2606983.4443 | 1197745.6342
26 | 2606844.2453 | 1197836.9329 | 2606844.6825 | 1197842.3664 | 2606844.159 | 1197854.2718
27 | 2606843.0304 | 1197821.8314 | 2606844.2453 | 1197836.9329
28 | 2606833.6095 | 1197822.4099 | 2606843.0304 | 1197821.8314
29 | 2606843.0304 | 1197821.8314 | 2606865.204 | 1197820.7686
30 | 2606833.6095 | 1197822.4099 | 2606831.7246 | 1197806.583
31 | 2606903.68 | 1197821.2557 | 2606894.8933 | 1197819.9783 | 2606883.813 | 1197819.8767 | 2606865.204 | 1197820.7686
32 | 2606891.1213 | 1197889.1181 | 2606881.599 | 1197891.4791 | 2606876.5165 | 1197893.0366
33 | 2606906.616 | 1197885.1822 | 2606902.8441 | 1197886.2116 | 2606891.1213 | 1197889.1181
34 | 2606829.7371 | 1197789.8952 | 2606831.7246 | 1197806.583
35 | 2606903.68 | 1197821.2557 | 2606901.2854 | 1197797.5292 | 2606900.1928 | 1197794.0372
36 | 2606903.68 | 1197821.2557 | 2606910.0523 | 1197822.8082 | 2606912.9606 | 1197823.4786 | 2606919.7909 | 1197824.0423
37 | 2606906.616 | 1197885.1822 | 2606921.1711 | 1197881.21
38 | 2606775.3844 | 1197768.6699 | 2606807.141 | 1197759.3575 | 2606831.8377 | 1197752.8708 | 2606836.1263 | 1197751.8418 | 2606846.5948 | 1197749.7802
39 | 2606852.0995 | 1197748.7249 | 2606848.3062 | 1197749.4432 | 2606846.5948 | 1197749.7802
40 | 2606852.0995 | 1197748.7249 | 2606850.6928 | 1197740.1632 | 2606845.388 | 1197737.3334 | 2606829.9916 | 1197737.6461
41 | 2606876.5789 | 1197745.929 | 2606852.0995 | 1197748.7249
42 | 2606829.9916 | 1197737.6461 | 2606811.7823 | 1197738.0159
43 | 2606897.287 | 1197744.5408 | 2606886.8379 | 1197745.0402 | 2606876.5789 | 1197745.929
44 | 2606876.5789 | 1197745.929 | 2606880.7714 | 1197775.783 | 2606882.1217 | 1197780.387 | 2606885.0189 | 1197784.1812 | 2606888.3891 | 1197787.1645
45 | 2606811.7823 | 1197738.0159 | 2606799.628 | 1197738.2627
46 | 2606883.4469 | 1197713.5084 | 2606890.58 | 1197729.1916 | 2606897.287 | 1197744.5408
47 | 2606897.287 | 1197744.5408 | 2606903.7245 | 1197744.3973
48 | 2606900.1928 | 1197794.0372 | 2606897.5839 | 1197791.2549 | 2606888.3891 | 1197787.1645
49 | 2606799.628 | 1197738.2627 | 2606788.174 | 1197738.4953
50 | 2606903.7245 | 1197744.3973 | 2606913.8967 | 1197744.1707 | 2606915.2505 | 1197744.1962
51 | 2606900.1928 | 1197794.0372 | 2606905.4198 | 1197791.5752 | 2606919.8446 | 1197790.48
52 | 2606915.2505 | 1197744.1962 | 2606927.9025 | 1197744.4347
53 | 2606955.5825 | 1197745.3525 | 2606947.7541 | 1197745.0878 | 2606933.3615 | 1197744.5376 | 2606927.9025 | 1197744.4347
54 | 2606955.5825 | 1197745.3525 | 2606954.8021 | 1197730.2368
55 | 2606955.5825 | 1197745.3525 | 2606960.8219 | 1197745.4586 | 2606975.4297 | 1197745.572
56 | 2606954.8021 | 1197730.2368 | 2606954.0233 | 1197715.1515
57 | 2606975.4297 | 1197745.572 | 2606983.4443 | 1197745.6342
58 | 2606828.1327 | 1197776.4236 | 2606829.7371 | 1197789.8952
59 | 2606976.1187 | 1197820.3016 | 2606993.7882 | 1197819.3809
60 | 2606972.2955 | 1197820.5008 | 2606976.1187 | 1197820.3016
61 | 2606972.2955 | 1197820.5008 | 2606973.1632 | 1197835.6088
62 | 2606972.2955 | 1197820.5008 | 2606946.1542 | 1197822.2641
63 | 2606974.3989 | 1197852.854 | 2606974.5831 | 1197850.8641 | 2606973.572 | 1197842.7252 | 2606973.1632 | 1197835.6088
64 | 2606919.7909 | 1197824.0423 | 2606946.1542 | 1197822.2641
65 | 2606975.9791 | 1197875.0898 | 2606972.925 | 1197868.7829 | 2606974.3989 | 1197852.854
66 | 2606975.9791 | 1197875.0898 | 2606962.9072 | 1197878.5432 | 2606959.5203 | 1197878.8779
67 | 2606959.5203 | 1197878.8779 | 2606946.5629 | 1197880.1585 | 2606935.5392 | 1197877.2888 | 2606921.1711 | 1197881.21
68 | 2606999.6488 | 1197985.5873 | 2607000.7803 | 1197981.7198 | 2607002.4123 | 1197979.6873 | 2607003.3165 | 1197979.318
69 | 2606785.6576 | 1197738.5464 | 2606788.174 | 1197738.4953

## bus_geodata
| x | y | coords
0 | 2606798.2234 | 1197439.7933
1 | 2606789.2962 | 1197435.5744
2 | 2606815.13 | 1197448.7786
3 | 2606837.3831 | 1197610.49
4 | 2606847.653 | 1197606.9887
5 | 2606845.9098 | 1197673.4666
6 | 2606826.3029 | 1197680.6324
7 | 2606848.0885 | 1197679.5834
8 | 2606884.4309 | 1197668.7353
9 | 2606908.3787 | 1197661.587
10 | 2606849.4767 | 1197684.3987
11 | 2606899.5565 | 1197637.8976
12 | 2606925.2241 | 1197656.4906
13 | 2606803.113 | 1197698.5784
14 | 2607013.1541 | 1197615.6277
15 | 2607042.4808 | 1197688.3673
16 | 2606818.3608 | 1197683.2073
17 | 2607053.5841 | 1197740.6637
18 | 2606982.9481 | 1197689.999
19 | 2606998.6213 | 1197745.6451
20 | 2606981.0173 | 1197678.2112
21 | 2607067.0584 | 1197855.5519
22 | 2607006.1014 | 1197867.6937
23 | 2607056.6215 | 1197962.9749
24 | 2606992.5901 | 1197745.7052
25 | 2606844.159 | 1197854.2718
26 | 2606844.2453 | 1197836.9329
27 | 2606843.0304 | 1197821.8314
28 | 2606833.6095 | 1197822.4099
29 | 2606865.204 | 1197820.7686
30 | 2606876.5165 | 1197893.0366
31 | 2606891.1213 | 1197889.1181
32 | 2606831.7246 | 1197806.583
33 | 2606903.68 | 1197821.2557
34 | 2606906.616 | 1197885.1822
35 | 2606846.5948 | 1197749.7802
36 | 2606775.3844 | 1197768.6699
37 | 2606852.0995 | 1197748.7249
38 | 2606829.9916 | 1197737.6461
39 | 2606876.5789 | 1197745.929
40 | 2606811.7823 | 1197738.0159
41 | 2606897.2869 | 1197744.5408
42 | 2606888.3891 | 1197787.1645
43 | 2606799.628 | 1197738.2627
44 | 2606883.4469 | 1197713.5084
45 | 2606903.7245 | 1197744.3973
46 | 2606900.1928 | 1197794.0372
47 | 2606915.2505 | 1197744.1962
48 | 2606927.9025 | 1197744.4347
49 | 2606955.5825 | 1197745.3525
50 | 2606954.8021 | 1197730.2368
51 | 2606975.4297 | 1197745.572
52 | 2606829.7371 | 1197789.8952
53 | 2606828.1327 | 1197776.4236
54 | 2606983.4443 | 1197745.6342
55 | 2606954.0233 | 1197715.1515
56 | 2606976.1187 | 1197820.3016
57 | 2606993.7882 | 1197819.3809
58 | 2606972.2955 | 1197820.5008
59 | 2606973.1632 | 1197835.6088
60 | 2606946.1542 | 1197822.2641
61 | 2606974.3989 | 1197852.854
62 | 2606919.7909 | 1197824.0423
63 | 2606975.9791 | 1197875.0898
64 | 2606919.8446 | 1197790.48
65 | 2606921.1711 | 1197881.21
66 | 2606959.5203 | 1197878.8779
67 | 2607003.3165 | 1197979.318
68 | 2606999.6488 | 1197985.5873
69 | 2606788.174 | 1197738.4953
70 | 2606785.6576 | 1197738.5464
71 | 2606900.1928 | 1197794.0372

## line_std_types
| c_nf_per_km | r_ohm_per_km | x_ohm_per_km | max_i_ka | type | q_mm2 | alpha | voltage_rating
NAYY 4x50 SE | 210 | 0.642 | 0.083 | 0.142 | cs | 50 | 0.00403 | LV
NAYY 4x120 SE | 264 | 0.225 | 0.08 | 0.242 | cs | 120 | 0.00403 | LV
NAYY 4x150 SE | 261 | 0.208 | 0.08 | 0.27 | cs | 150 | 0.00403 | LV
NA2XS2Y 1x95 RM/25 12/20 kV | 216 | 0.313 | 0.132 | 0.252 | cs | 95 | 0.00403 | MV
NA2XS2Y 1x185 RM/25 12/20 kV | 273 | 0.161 | 0.117 | 0.362 | cs | 185 | 0.00403 | MV
NA2XS2Y 1x240 RM/25 12/20 kV | 304 | 0.122 | 0.112 | 0.421 | cs | 240 | 0.00403 | MV
NA2XS2Y 1x95 RM/25 6/10 kV | 315 | 0.313 | 0.123 | 0.249 | cs | 95 | 0.00403 | MV
NA2XS2Y 1x185 RM/25 6/10 kV | 406 | 0.161 | 0.11 | 0.358 | cs | 185 | 0.00403 | MV
NA2XS2Y 1x240 RM/25 6/10 kV | 456 | 0.122 | 0.105 | 0.416 | cs | 240 | 0.00403 | MV
NA2XS2Y 1x150 RM/25 12/20 kV | 250 | 0.206 | 0.116 | 0.319 | cs | 150 | 0.00403 | MV
NA2XS2Y 1x120 RM/25 12/20 kV | 230 | 0.253 | 0.119 | 0.283 | cs | 120 | 0.00403 | MV
NA2XS2Y 1x70 RM/25 12/20 kV | 190 | 0.443 | 0.132 | 0.22 | cs | 70 | 0.00403 | MV
NA2XS2Y 1x150 RM/25 6/10 kV | 360 | 0.206 | 0.11 | 0.315 | cs | 150 | 0.00403 | MV
NA2XS2Y 1x120 RM/25 6/10 kV | 340 | 0.253 | 0.113 | 0.28 | cs | 120 | 0.00403 | MV
NA2XS2Y 1x70 RM/25 6/10 kV | 280 | 0.443 | 0.123 | 0.217 | cs | 70 | 0.00403 | MV
N2XS(FL)2Y 1x120 RM/35 64/110 kV | 112 | 0.153 | 0.166 | 0.366 | cs | 120 | 0.00393 | HV
N2XS(FL)2Y 1x185 RM/35 64/110 kV | 125 | 0.099 | 0.156 | 0.457 | cs | 185 | 0.00393 | HV
N2XS(FL)2Y 1x240 RM/35 64/110 kV | 135 | 0.075 | 0.149 | 0.526 | cs | 240 | 0.00393 | HV
N2XS(FL)2Y 1x300 RM/35 64/110 kV | 144 | 0.06 | 0.144 | 0.588 | cs | 300 | 0.00393 | HV
15-AL1/3-ST1A 0.4 | 11 | 1.8769 | 0.35 | 0.105 | ol | 16 | 0.00403 | LV
24-AL1/4-ST1A 0.4 | 11.25 | 1.2012 | 0.335 | 0.14 | ol | 24 | 0.00403 | LV
48-AL1/8-ST1A 0.4 | 12.2 | 0.5939 | 0.3 | 0.21 | ol | 48 | 0.00403 | LV
94-AL1/15-ST1A 0.4 | 13.2 | 0.306 | 0.29 | 0.35 | ol | 94 | 0.00403 | LV
34-AL1/6-ST1A 10.0 | 9.7 | 0.8342 | 0.36 | 0.17 | ol | 34 | 0.00403 | MV
48-AL1/8-ST1A 10.0 | 10.1 | 0.5939 | 0.35 | 0.21 | ol | 48 | 0.00403 | MV
70-AL1/11-ST1A 10.0 | 10.4 | 0.4132 | 0.339 | 0.29 | ol | 70 | 0.00403 | MV
94-AL1/15-ST1A 10.0 | 10.75 | 0.306 | 0.33 | 0.35 | ol | 94 | 0.00403 | MV
122-AL1/20-ST1A 10.0 | 11.1 | 0.2376 | 0.323 | 0.41 | ol | 122 | 0.00403 | MV
149-AL1/24-ST1A 10.0 | 11.25 | 0.194 | 0.315 | 0.47 | ol | 149 | 0.00403 | MV
34-AL1/6-ST1A 20.0 | 9.15 | 0.8342 | 0.382 | 0.17 | ol | 34 | 0.00403 | MV
48-AL1/8-ST1A 20.0 | 9.5 | 0.5939 | 0.372 | 0.21 | ol | 48 | 0.00403 | MV
70-AL1/11-ST1A 20.0 | 9.7 | 0.4132 | 0.36 | 0.29 | ol | 70 | 0.00403 | MV
94-AL1/15-ST1A 20.0 | 10 | 0.306 | 0.35 | 0.35 | ol | 94 | 0.00403 | MV
122-AL1/20-ST1A 20.0 | 10.3 | 0.2376 | 0.344 | 0.41 | ol | 122 | 0.00403 | MV
149-AL1/24-ST1A 20.0 | 10.5 | 0.194 | 0.337 | 0.47 | ol | 149 | 0.00403 | MV
184-AL1/30-ST1A 20.0 | 10.75 | 0.1571 | 0.33 | 0.535 | ol | 184 | 0.00403 | MV
243-AL1/39-ST1A 20.0 | 11 | 0.1188 | 0.32 | 0.645 | ol | 243 | 0.00403 | MV
48-AL1/8-ST1A 110.0 | 8 | 0.5939 | 0.46 | 0.21 | ol | 48 | 0.00403 | HV
70-AL1/11-ST1A 110.0 | 8.4 | 0.4132 | 0.45 | 0.29 | ol | 70 | 0.00403 | HV
94-AL1/15-ST1A 110.0 | 8.65 | 0.306 | 0.44 | 0.35 | ol | 94 | 0.00403 | HV
122-AL1/20-ST1A 110.0 | 8.5 | 0.2376 | 0.43 | 0.41 | ol | 122 | 0.00403 | HV
149-AL1/24-ST1A 110.0 | 8.75 | 0.194 | 0.41 | 0.47 | ol | 149 | 0.00403 | HV
184-AL1/30-ST1A 110.0 | 8.8 | 0.1571 | 0.4 | 0.535 | ol | 184 | 0.00403 | HV
243-AL1/39-ST1A 110.0 | 9 | 0.1188 | 0.39 | 0.645 | ol | 243 | 0.00403 | HV
305-AL1/39-ST1A 110.0 | 9.2 | 0.0949 | 0.38 | 0.74 | ol | 305 | 0.00403 | HV
490-AL1/64-ST1A 110.0 | 9.75 | 0.059 | 0.37 | 0.96 | ol | 490 | 0.00403 | HV
679-AL1/86-ST1A 110.0 | 9.95 | 0.042 | 0.36 | 1.15 | ol | 679 | 0.00403 | HV
490-AL1/64-ST1A 220.0 | 10 | 0.059 | 0.285 | 0.96 | ol | 490 | 0.00403 | HV
679-AL1/86-ST1A 220.0 | 11.7 | 0.042 | 0.275 | 1.15 | ol | 679 | 0.00403 | HV
490-AL1/64-ST1A 380.0 | 11 | 0.059 | 0.253 | 0.96 | ol | 490 | 0.00403 | HV
679-AL1/86-ST1A 380.0 | 14.6 | 0.042 | 0.25 | 1.15 | ol | 679 | 0.00403 | HV

## trafo_std_types
| i0_percent | pfe_kw | vkr_percent | sn_mva | vn_lv_kv | vn_hv_kv | vk_percent | shift_degree | vector_group | tap_side | tap_neutral | tap_min | tap_max | tap_step_degree | tap_step_percent | tap_phase_shifter
160 MVA 380/110 kV | 0.06 | 60 | 0.25 | 160 | 110 | 380 | 12.2 | 0 | Yy0 | hv | 0 | -9 | 9 | 0 | 1.5 | FALSE
100 MVA 220/110 kV | 0.06 | 55 | 0.26 | 100 | 110 | 220 | 12 | 0 | Yy0 | hv | 0 | -9 | 9 | 0 | 1.5 | FALSE
63 MVA 110/20 kV | 0.04 | 22 | 0.32 | 63 | 20 | 110 | 18 | 150 | YNd5 | hv | 0 | -9 | 9 | 0 | 1.5 | FALSE
40 MVA 110/20 kV | 0.05 | 18 | 0.34 | 40 | 20 | 110 | 16.2 | 150 | YNd5 | hv | 0 | -9 | 9 | 0 | 1.5 | FALSE
25 MVA 110/20 kV | 0.07 | 14 | 0.41 | 25 | 20 | 110 | 12 | 150 | YNd5 | hv | 0 | -9 | 9 | 0 | 1.5 | FALSE
63 MVA 110/10 kV | 0.04 | 22 | 0.32 | 63 | 10 | 110 | 18 | 150 | YNd5 | hv | 0 | -9 | 9 | 0 | 1.5 | FALSE
40 MVA 110/10 kV | 0.05 | 18 | 0.34 | 40 | 10 | 110 | 16.2 | 150 | YNd5 | hv | 0 | -9 | 9 | 0 | 1.5 | FALSE
25 MVA 110/10 kV | 0.07 | 14 | 0.41 | 25 | 10 | 110 | 12 | 150 | YNd5 | hv | 0 | -9 | 9 | 0 | 1.5 | FALSE
0.25 MVA 20/0.4 kV | 0.32 | 0.8 | 1.44 | 0.25 | 0.4 | 20 | 6 | 150 | Yzn5 | hv | 0 | -2 | 2 | 0 | 2.5 | FALSE
0.4 MVA 20/0.4 kV | 0.3375 | 1.35 | 1.425 | 0.4 | 0.4 | 20 | 6 | 150 | Dyn5 | hv | 0 | -2 | 2 | 0 | 2.5 | FALSE
0.63 MVA 20/0.4 kV | 0.2619 | 1.65 | 1.206 | 0.63 | 0.4 | 20 | 6 | 150 | Dyn5 | hv | 0 | -2 | 2 | 0 | 2.5 | FALSE
0.25 MVA 10/0.4 kV | 0.24 | 0.6 | 1.2 | 0.25 | 0.4 | 10 | 4 | 150 | Dyn5 | hv | 0 | -2 | 2 | 0 | 2.5 | FALSE
0.4 MVA 10/0.4 kV | 0.2375 | 0.95 | 1.325 | 0.4 | 0.4 | 10 | 4 | 150 | Dyn5 | hv | 0 | -2 | 2 | 0 | 2.5 | FALSE
0.63 MVA 10/0.4 kV | 0.1873 | 1.18 | 1.0794 | 0.63 | 0.4 | 10 | 4 | 150 | Dyn5 | hv | 0 | -2 | 2 | 0 | 2.5 | FALSE

## trafo3w_std_types
| sn_hv_mva | sn_mv_mva | sn_lv_mva | vn_hv_kv | vn_mv_kv | vn_lv_kv | vk_hv_percent | vk_mv_percent | vk_lv_percent | vkr_hv_percent | vkr_mv_percent | vkr_lv_percent | pfe_kw | i0_percent | shift_mv_degree | shift_lv_degree | vector_group | tap_side | tap_neutral | tap_min | tap_max | tap_step_percent
63/25/38 MVA 110/20/10 kV | 63 | 25 | 38 | 110 | 20 | 10 | 10.4 | 10.4 | 10.4 | 0.28 | 0.32 | 0.35 | 35 | 0.89 | 0 | 0 | YN0yn0yn0 | hv | 0 | -10 | 10 | 1.2
63/25/38 MVA 110/10/10 kV | 63 | 25 | 38 | 110 | 10 | 10 | 10.4 | 10.4 | 10.4 | 0.28 | 0.32 | 0.35 | 35 | 0.89 | 0 | 0 | YN0yn0yn0 | hv | 0 | -10 | 10 | 1.2

## fuse_std_types
| fuse_type | i_rated_a | t_avg | t_min | t_total | x_avg | x_min | x_total
HV 100A | HV 100A | 100 | 0 | [10.0, 3.64, 0.854, 0.281, 0.1, 0.0531, 0.022, 0.01] | [10.0, 4.267, 1.21, 0.403, 0.1, 0.058, 0.022, 0.01] | 0 | [300.0, 350.0, 450.0, 550.0, 700.0, 850.0, 1200.0, 1752.0] | [600.0, 700.0, 900.0, 1150.0, 1665.0, 2000.0, 3000.0, 4313.0]
HV 10A | HV 10A | 10 | 0 | [10.0, 1675.0, 0.344, 0.156, 0.1, 0.0417, 0.0171, 0.01] | [10.0, 1.3, 0.3, 0.155, 0.1, 0.0555, 0.023, 0.01] | 0 | [30.0, 32.0, 35.0, 37.0, 39.0, 50.0, 70.0, 88.0] | [60.0, 70.0, 80.0, 87.0, 94.0, 110.0, 150.0, 216.0]
HV 125A | HV 125A | 125 | 0 | [10.0, 1.82, 0.344, 0.1, 0.0467, 0.0269, 0.01] | [10.0, 2.478, 0.426, 0.1, 0.0427, 0.0211, 0.01] | 0 | [375.0, 500.0, 700.0, 925.0, 1200.0, 1500.0, 2341.0] | [750.0, 1000.0, 1500.0, 2200.0, 3000.0, 4000.0, 5765.0]
HV 160A | HV 160A | 160 | 0 | [10.0, 4.15, 1.03, 0.198, 0.1, 0.051, 0.0172, 0.01] | [10.0, 2.3, 0.734, 0.274, 0.1, 0.046, 0.0177, 0.01] | 0 | [480.0, 550.0, 700.0, 1000.0, 1260.0, 1600.0, 2500.0, 3227.0] | [960.0, 1300.0, 1700.0, 2200.0, 2996.0, 4000.0, 6000.0, 7946.0]
HV 16A | HV 16A | 16 | 0 | [10.0, 0.352, 0.164, 0.1, 0.0649, 0.0342, 0.01] | [10.0, 2.34, 0.722, 0.181, 0.1, 0.055, 0.0296, 0.01] | 0 | [48.0, 60.0, 65.0, 71.0, 80.0, 100.0, 162.0] | [96.0, 110.0, 125.0, 150.0, 168.0, 200.0, 250.0, 398.0]
HV 200A | HV 200A | 200 | 0 | [10.0, 4.267, 1.21, 0.403, 0.1, 0.058, 0.022, 0.01] | [10.0, 3.73, 1.654, 0.328, 0.1, 0.0531, 0.019, 0.01] | 0 | [600.0, 700.0, 900.0, 1150.0, 1665.0, 2000.0, 3000.0, 4313.0] | [1200.0, 1500.0, 1800.0, 2700.0, 3960.0, 5000.0, 7500.0, 10620.0]
HV 20A | HV 20A | 20 | 0 | [10.0, 1.3, 0.3, 0.155, 0.1, 0.0555, 0.023, 0.01] | [10.0, 1.3, 0.161, 0.1, 0.0611, 0.0399, 0.0141, 0.01] | 0 | [60.0, 70.0, 80.0, 87.0, 94.0, 110.0, 150.0, 216.0] | [120.0, 150.0, 200.0, 223.0, 260.0, 300.0, 450.0, 532.0]
HV 25A | HV 25A | 25 | 0 | [10.0, 2.512, 0.833, 0.299, 0.1, 0.0372, 0.0223, 0.01] | [10.0, 3.125, 0.597, 0.198, 0.1, 0.0378, 0.022, 0.01] | 0 | [75.0, 82.0, 90.0, 100.0, 124.0, 170.0, 200.0, 289.0] | [150.0, 170.0, 210.0, 250.0, 294.0, 400.0, 500.0, 711.0]
HV 31.5A | HV 31.5A | 31.5 | 0 | [10.0, 2.34, 0.722, 0.181, 0.1, 0.055, 0.0296, 0.01] | [10.0, 2.84, 0.368, 0.164, 0.1, 0.0621, 0.0378, 0.0195, 0.01] | 0 | [95.0, 110.0, 125.0, 150.0, 165.0, 200.0, 250.0, 390.0] | [189.0, 220.0, 300.0, 350.0, 393.0, 450.0, 530.0, 700.0, 960.0]
HV 40A | HV 40A | 40 | 0 | [10.0, 1.3, 0.161, 0.1, 0.0611, 0.0399, 0.0141, 0.01] | [10.0, 2.05, 0.369, 0.198, 0.1, 0.051, 0.0298, 0.01] | 0 | [120.0, 150.0, 200.0, 223.0, 260.0, 300.0, 450.0, 532.0] | [240.0, 300.0, 400.0, 450.0, 530.0, 650.0, 800.0, 1311.0]
HV 50A | HV 50A | 50 | 0 | [10.0, 3.215, 0.597, 0.198, 0.1, 0.0378, 0.022, 0.01] | [10.0, 3.64, 0.854, 0.281, 0.1, 0.0531, 0.022, 0.01] | 0 | [150.0, 170.0, 210.0, 250.0, 294.0, 400.0, 500.0, 711.0] | [300.0, 350.0, 450.0, 550.0, 700.0, 850.0, 1200.0, 1752.0]
HV 6.3A | HV 6.3A | 6.3 | 0 | [10.0, 1.39, 0.344, 0.168, 0.1, 0.056, 0.0263, 0.01] | [10.0, 1.711, 0.516, 0.198, 0.1, 0.0634, 0.0303, 0.01] | 0 | [19.0, 19.5, 20.4, 20.8, 22.0, 25.0, 32.0, 48.0] | [38.0, 40.0, 43.0, 48.0, 53.0, 60.0, 75.0, 118.0]
HV 63A | HV 63A | 63 | 0 | [10.0, 2.84, 0.368, 0.164, 0.1, 0.0621, 0.0378, 0.0195, 0.01] | [10.0, 1.82, 0.344, 0.1, 0.0467, 0.0269, 0.01] | 0 | [189.0, 220.0, 300.0, 350.0, 393.0, 450.0, 530.0, 700.0, 961.0] | [378.0, 500.0, 700.0, 934.0, 1200.0, 1500.0, 2366.0]
HV 80A | HV 80A | 80 | 0 | [10.0, 2.05, 0.369, 0.198, 0.1, 0.051, 0.0298, 0.01] | [10.0, 4.15, 1.03, 0.198, 0.1, 0.051, 0.0172, 0.01] | 0 | [240.0, 300.0, 400.0, 450.0, 530.0, 650.0, 800.0, 1311.0] | [480.0, 550.0, 700.0, 1000.0, 1260.0, 1600.0, 2500.0, 3227.0]
Siemens NH-1-100 | Siemens NH-1-100 | 100 | [5400.0, 2000.0, 400.0, 20.0, 1.0, 0.2, 0.012, 0.004] | 0 | 0 | [150.0, 190.0, 250.0, 430.0, 900.0, 1250.0, 2700.0, 3600.0] | 0 | 0
Siemens NH-1-125 | Siemens NH-1-125 | 125 | [4800.0, 120.0, 7.0, 0.1, 0.004] | 0 | 0 | [180.0, 400.0, 740.0, 2000.0, 4250.0] | 0 | 0
Siemens NH-1-16 | Siemens NH-1-16 | 16 | [4000.0, 400.0, 2.0, 0.1, 0.04, 0.01] | 0 | 0 | [26.0, 35.0, 75.0, 150.0, 200.0, 300.0] | 0 | 0
Siemens NH-1-160 | Siemens NH-1-160 | 160 | [4800.0, 120.0, 7.0, 0.1, 0.004] | 0 | 0 | [210.0, 500.0, 900.0, 2300.0, 5000.0] | 0 | 0
Siemens NH-1-25 | Siemens NH-1-25 | 25 | [4000.0, 1000.0, 10.0, 0.2, 0.02, 0.01] | 0 | 0 | [40.0, 50.0, 100.0, 210.0, 400.0, 500.0] | 0 | 0
Siemens NH-1-50 | Siemens NH-1-50 | 50 | [4000.0, 40.0, 4.0, 1.0, 0.02, 0.01] | 0 | 0 | [86.0, 200.0, 300.0, 400.0, 1000.0, 1280.0] | 0 | 0
Siemens NH-1-63 | Siemens NH-1-63 | 63 | [4000.0, 100.0, 10.0, 2.0, 0.04, 0.01] | 0 | 0 | [100.0, 200.0, 300.0, 400.0, 1000.0, 1500.0] | 0 | 0
Siemens NH-1-80 | Siemens NH-1-80 | 80 | [4800.0, 120.0, 7.0, 0.1, 0.01] | 0 | 0 | [150.58, 250.0, 450.0, 1150.0, 2470.0] | 0 | 0
Siemens NH-2-1000 | Siemens NH-2-1000 | 1000 | [4800.0, 120.0, 7.0, 0.1, 0.004] | 0 | 0 | [1900.0, 3500.0, 8400.0, 24000.0, 52000.0] | 0 | 0
Siemens NH-2-200 | Siemens NH-2-200 | 200 | [4800.0, 120.0, 7.0, 0.1, 0.004] | 0 | 0 | [280.0, 650.0, 1200.0, 3000.0, 7000.0] | 0 | 0
Siemens NH-2-224 | Siemens NH-2-224 | 224 | [4800.0, 120.0, 7.0, 0.2, 0.04, 0.004] | 0 | 0 | [400.0, 750.0, 1453.0, 3025.0, 4315.0, 7600.0] | 0 | 0
Siemens NH-2-250 | Siemens NH-2-250 | 250 | [4800.0, 120.0, 7.0, 0.1, 0.004] | 0 | 0 | [450.0, 800.0, 1650.0, 4000.0, 8500.0] | 0 | 0
Siemens NH-2-315 | Siemens NH-2-315 | 315 | [4800.0, 120.0, 7.0, 0.1, 0.004] | 0 | 0 | [550.0, 920.0, 1900.0, 5000.0, 11000.0] | 0 | 0
Siemens NH-2-355 | Siemens NH-2-355 | 355 | [4800.0, 120.0, 6.0, 0.1, 0.004] | 0 | 0 | [650.0, 1116.27, 2350.0, 5840.0, 12790.0] | 0 | 0
Siemens NH-2-400 | Siemens NH-2-400 | 400 | [4800.0, 120.0, 7.0, 0.1, 0.004] | 0 | 0 | [720.0, 1350.0, 2800.0, 6500.0, 15000.0] | 0 | 0
Siemens NH-2-425 | Siemens NH-2-425 | 425 | [4800.0, 120.0, 7.0, 0.1, 0.004] | 0 | 0 | [850.0, 1500.0, 3050.0, 7500.0, 16500.0] | 0 | 0
Siemens NH-2-630 | Siemens NH-2-630 | 630 | [4800.0, 120.0, 7.0, 0.1, 0.004] | 0 | 0 | [1200.0, 2000.0, 4800.0, 12000.0, 26000.0] | 0 | 0

## dtypes
| element | column | dtype
0 | bus | name | object
1 | bus | vn_kv | float64
2 | bus | type | object
3 | bus | zone | object
4 | bus | in_service | bool
5 | load | name | object
6 | load | bus | uint32
7 | load | p_mw | float64
8 | load | q_mvar | float64
9 | load | const_z_percent | float64
10 | load | const_i_percent | float64
11 | load | sn_mva | float64
12 | load | scaling | float64
13 | load | in_service | bool
14 | load | type | object
15 | ext_grid | name | object
16 | ext_grid | bus | uint32
17 | ext_grid | vm_pu | float64
18 | ext_grid | va_degree | float64
19 | ext_grid | slack_weight | float64
20 | ext_grid | in_service | bool
21 | line | name | object
22 | line | std_type | object
23 | line | from_bus | uint32
24 | line | to_bus | uint32
25 | line | length_km | float64
26 | line | r_ohm_per_km | float64
27 | line | x_ohm_per_km | float64
28 | line | c_nf_per_km | float64
29 | line | g_us_per_km | float64
30 | line | max_i_ka | float64
31 | line | df | float64
32 | line | parallel | uint32
33 | line | type | object
34 | line | in_service | bool
35 | trafo | name | object
36 | trafo | std_type | object
37 | trafo | hv_bus | uint32
38 | trafo | lv_bus | uint32
39 | trafo | sn_mva | float64
40 | trafo | vn_hv_kv | float64
41 | trafo | vn_lv_kv | float64
42 | trafo | vk_percent | float64
43 | trafo | vkr_percent | float64
44 | trafo | pfe_kw | float64
45 | trafo | i0_percent | float64
46 | trafo | shift_degree | float64
47 | trafo | tap_side | object
48 | trafo | tap_neutral | int32
49 | trafo | tap_min | int32
50 | trafo | tap_max | int32
51 | trafo | tap_step_percent | float64
52 | trafo | tap_step_degree | float64
53 | trafo | tap_pos | int32
54 | trafo | tap_phase_shifter | bool
55 | trafo | parallel | uint32
56 | trafo | df | float64
57 | trafo | in_service | bool
58 | line_geodata | coords | object
59 | bus_geodata | x | float64
60 | bus_geodata | y | float64
61 | bus_geodata | coords | object

## parameters
| version | format_version | converged | OPF_converged | name | f_hz | sn_mva
0 | 2.14.6 | 2.14.0 | FALSE | FALSE |  | 50 | 1