## bus
| name | vn_kv | type | zone | in_service
0 | bus_LV_627-3_1_3_node_152 | 0.4 | n |  | TRUE
1 | bus_LV_627-3_1_3_node_104 | 0.4 | n |  | TRUE
2 | bus_LV_627-3_1_3_node_153 | 0.4 | n |  | TRUE
3 | bus_LV_627-3_1_3_node_154 | 0.4 | n |  | TRUE
4 | bus_LV_627-3_1_3_node_156 | 0.4 | n |  | TRUE
5 | bus_LV_627-3_1_3_node_155 | 0.4 | n |  | TRUE
6 | bus_LV_627-3_1_3_node_160 | 0.4 | n |  | TRUE
7 | bus_LV_627-3_1_3_node_157 | 0.4 | n |  | TRUE
8 | bus_LV_627-3_1_3_node_158 | 0.4 | n |  | TRUE
9 | bus_LV_627-3_1_3_node_30 | 0.4 | n |  | TRUE
10 | bus_LV_627-3_1_3_node_31 | 0.4 | n |  | TRUE
11 | bus_LV_627-3_1_3_node_79 | 0.4 | n |  | TRUE
12 | bus_LV_627-3_1_3_node_32 | 0.4 | n |  | TRUE
13 | bus_LV_627-3_1_3_node_163 | 0.4 | n |  | TRUE
14 | bus_LV_627-3_1_3_node_159 | 0.4 | n |  | TRUE
15 | bus_LV_627-3_1_3_node_161 | 0.4 | n |  | TRUE
16 | bus_LV_627-3_1_3_node_162 | 0.4 | n |  | TRUE
17 | bus_LV_627-3_1_3_node_168 | 0.4 | n |  | TRUE
18 | bus_LV_627-3_1_3_node_164 | 0.4 | n |  | TRUE
19 | bus_LV_627-3_1_3_node_165 | 0.4 | n |  | TRUE
20 | bus_LV_627-3_1_3_node_166 | 0.4 | n |  | TRUE
21 | bus_LV_627-3_1_3_node_167 | 0.4 | n |  | TRUE
22 | bus_LV_627-3_1_3_node_176 | 0.4 | n |  | TRUE
23 | bus_LV_627-3_1_3_node_169 | 0.4 | n |  | TRUE
24 | bus_LV_627-3_1_3_node_170 | 0.4 | n |  | TRUE
25 | bus_LV_627-3_1_3_node_171 | 0.4 | n |  | TRUE
26 | bus_LV_627-3_1_3_node_103 | 0.4 | n |  | TRUE
27 | bus_LV_627-3_1_3_node_172 | 0.4 | n |  | TRUE
28 | bus_LV_627-3_1_3_node_102 | 0.4 | n |  | TRUE
29 | bus_LV_627-3_1_3_node_173 | 0.4 | n |  | TRUE
30 | bus_LV_627-3_1_3_node_174 | 0.4 | n |  | TRUE
31 | bus_LV_627-3_1_3_node_175 | 0.4 | n |  | TRUE
32 | bus_LV_627-3_1_3_node_57 | 0.4 | n |  | TRUE
33 | bus_LV_627-3_1_3_node_58 | 0.4 | n |  | TRUE
34 | bus_LV_627-3_1_3_node_59 | 0.4 | n |  | TRUE
35 | bus_LV_627-3_1_3_node_60 | 0.4 | n |  | TRUE
36 | bus_LV_627-3_1_3_node_61 | 0.4 | n |  | TRUE
37 | bus_LV_627-3_1_3_node_200 | 0.4 | n |  | TRUE
38 | bus_LV_627-3_1_3_node_100 | 0.4 | n |  | TRUE
39 | bus_LV_627-3_1_3_node_75 | 0.4 | n |  | TRUE
40 | bus_LV_627-3_1_3_node_76 | 0.4 | n |  | TRUE
41 | bus_LV_627-3_1_3_node_77 | 0.4 | n |  | TRUE
42 | bus_LV_627-3_1_3_node_81 | 0.4 | n |  | TRUE
43 | bus_LV_627-3_1_3_node_78 | 0.4 | n |  | TRUE
44 | bus_LV_627-3_1_3_node_80 | 0.4 | n |  | TRUE
45 | bus_LV_627-3_1_3_node_82 | 0.4 | n |  | TRUE
46 | bus_MV_92_0_node_105 | 20 | n |  | TRUE

## load
| name | bus | p_mw | q_mvar | const_z_percent | const_i_percent | sn_mva | scaling | in_service | type
0 | LV_627-3_1_3_load_152 | 0 | 0.00099277 | 0.00024881 | 0 | 0 |  | 1 | TRUE | wye
1 | LV_627-3_1_3_load_153 | 2 | 0.0003426 | 8.5863e-05 | 0 | 0 |  | 1 | TRUE | wye
2 | LV_627-3_1_3_load_154 | 3 | 0.00037728 | 9.4556e-05 | 0 | 0 |  | 1 | TRUE | wye
3 | LV_627-3_1_3_load_156 | 4 | 0.000401 | 0.0001005 | 0 | 0 |  | 1 | TRUE | wye
4 | LV_627-3_1_3_load_155 | 5 | 0.0010709 | 0.00026839 | 0 | 0 |  | 1 | TRUE | wye
5 | LV_627-3_1_3_load_160 | 6 | 0.0012123 | 0.00030384 | 0 | 0 |  | 1 | TRUE | wye
6 | LV_627-3_1_3_load_157 | 7 | 0.00035026 | 8.7783e-05 | 0 | 0 |  | 1 | TRUE | wye
7 | LV_627-3_1_3_load_158 | 8 | 0.0018166 | 0.00045527 | 0 | 0 |  | 1 | TRUE | wye
8 | LV_627-3_1_3_load_30 | 9 | 0.003398 | 0.00085161 | 0 | 0 |  | 1 | TRUE | wye
9 | LV_627-3_1_3_load_31 | 10 | 0.01122 | 0.0028119 | 0 | 0 |  | 1 | TRUE | wye
10 | LV_627-3_1_3_load_32 | 12 | 0.03237 | 0.0081126 | 0 | 0 |  | 1 | TRUE | wye
11 | LV_627-3_1_3_load_163 | 13 | 0.0018413 | 0.00046149 | 0 | 0 |  | 1 | TRUE | wye
12 | LV_627-3_1_3_load_159 | 14 | 0.00039106 | 9.8008e-05 | 0 | 0 |  | 1 | TRUE | wye
13 | LV_627-3_1_3_load_161 | 15 | 0.00035578 | 8.9167e-05 | 0 | 0 |  | 1 | TRUE | wye
14 | LV_627-3_1_3_load_162 | 16 | 0.0024526 | 0.00061468 | 0 | 0 |  | 1 | TRUE | wye
15 | LV_627-3_1_3_load_168 | 17 | 0.0050608 | 0.0012684 | 0 | 0 |  | 1 | TRUE | wye
16 | LV_627-3_1_3_load_164 | 18 | 0.0017844 | 0.00044721 | 0 | 0 |  | 1 | TRUE | wye
17 | LV_627-3_1_3_load_165 | 19 | 0.001997 | 0.0005005 | 0 | 0 |  | 1 | TRUE | wye
18 | LV_627-3_1_3_load_166 | 20 | 0.002076 | 0.00052031 | 0 | 0 |  | 1 | TRUE | wye
19 | LV_627-3_1_3_load_167 | 21 | 0.0024241 | 0.00060754 | 0 | 0 |  | 1 | TRUE | wye
20 | LV_627-3_1_3_load_176 | 22 | 0.0028802 | 0.00072185 | 0 | 0 |  | 1 | TRUE | wye
21 | LV_627-3_1_3_load_169 | 23 | 0.0034921 | 0.0008752 | 0 | 0 |  | 1 | TRUE | wye
22 | LV_627-3_1_3_load_170 | 24 | 0.001475 | 0.00036966 | 0 | 0 |  | 1 | TRUE | wye
23 | LV_627-3_1_3_load_171 | 25 | 0.0010102 | 0.00025317 | 0 | 0 |  | 1 | TRUE | wye
24 | LV_627-3_1_3_load_103 | 26 | 0.0023771 | 0.00059575 | 0 | 0 |  | 1 | TRUE | wye
25 | LV_627-3_1_3_load_172 | 27 | 0.0025236 | 0.00063249 | 0 | 0 |  | 1 | TRUE | wye
26 | LV_627-3_1_3_load_102 | 28 | 0.002401 | 0.00060174 | 0 | 0 |  | 1 | TRUE | wye
27 | LV_627-3_1_3_load_173 | 29 | 0.0039959 | 0.0010015 | 0 | 0 |  | 1 | TRUE | wye
28 | LV_627-3_1_3_load_175 | 31 | 0.0021754 | 0.0005452 | 0 | 0 |  | 1 | TRUE | wye
29 | LV_627-3_1_3_load_57 | 32 | 0.00090963 | 0.00022797 | 0 | 0 |  | 1 | TRUE | wye
30 | LV_627-3_1_3_load_58 | 33 | 0.0042811 | 0.001073 | 0 | 0 |  | 1 | TRUE | wye
31 | LV_627-3_1_3_load_59 | 34 | 0.00065623 | 0.00016447 | 0 | 0 |  | 1 | TRUE | wye
32 | LV_627-3_1_3_load_60 | 35 | 0.007362 | 0.0018451 | 0 | 0 |  | 1 | TRUE | wye
33 | LV_627-3_1_3_load_61 | 36 | 0.0019412 | 0.00048652 | 0 | 0 |  | 1 | TRUE | wye
34 | LV_627-3_1_3_load_200 | 37 | 0.00049654 | 0.00012444 | 0 | 0 |  | 1 | TRUE | wye
35 | LV_627-3_1_3_load_100 | 38 | 0.00084306 | 0.00021129 | 0 | 0 |  | 1 | TRUE | wye
36 | LV_627-3_1_3_load_75 | 39 | 0.0022512 | 0.0005642 | 0 | 0 |  | 1 | TRUE | wye
37 | LV_627-3_1_3_load_76 | 40 | 0.045265 | 0.011344 | 0 | 0 |  | 1 | TRUE | wye
38 | LV_627-3_1_3_load_81 | 42 | 0.049217 | 0.012335 | 0 | 0 |  | 1 | TRUE | wye
39 | LV_627-3_1_3_load_80 | 44 | 0.011353 | 0.0028452 | 0 | 0 |  | 1 | TRUE | wye
40 | LV_627-3_1_3_load_82 | 45 | 0.022943 | 0.0057501 | 0 | 0 |  | 1 | TRUE | wye

## ext_grid
| name | bus | vm_pu | va_degree | slack_weight | in_service
0 |  | 42 | 1 | 0 | 1 | TRUE

## line
| name | std_type | from_bus | to_bus | length_km | r_ohm_per_km | x_ohm_per_km | c_nf_per_km | g_us_per_km | max_i_ka | df | parallel | type | in_service
0 | LV_627-3_1_3_line_0 |  | 0 | 1 | 0.038317 | 0.125 | 0.08 | 261 | 0 | 0.364 | 1 | 1 | cs | TRUE
1 | LV_627-3_1_3_line_1 |  | 0 | 2 | 0.015997 | 0.125 | 0.08 | 261 | 0 | 0.364 | 1 | 1 | cs | TRUE
2 | LV_627-3_1_3_line_2 |  | 1 | 5 | 0.0095638 | 0.125 | 0.08 | 261 | 0 | 0.364 | 1 | 1 | cs | TRUE
3 | LV_627-3_1_3_line_3 |  | 1 | 38 | 0.018438 | 0.125 | 0.08 | 261 | 0 | 0.364 | 1 | 1 | cs | TRUE
4 | LV_627-3_1_3_line_4 |  | 2 | 3 | 0.0056767 | 0.125 | 0.08 | 261 | 0 | 0.364 | 1 | 1 | cs | TRUE
5 | LV_627-3_1_3_line_5 |  | 3 | 4 | 0.011735 | 0.125 | 0.08 | 261 | 0 | 0.364 | 1 | 1 | cs | TRUE
6 | LV_627-3_1_3_line_6 |  | 4 | 7 | 0.0035233 | 0.125 | 0.08 | 261 | 0 | 0.364 | 1 | 1 | cs | TRUE
7 | LV_627-3_1_3_line_7 |  | 5 | 6 | 0.020067 | 0.125 | 0.08 | 261 | 0 | 0.364 | 1 | 1 | cs | TRUE
8 | LV_627-3_1_3_line_8 |  | 7 | 8 | 0.024535 | 0.125 | 0.08 | 261 | 0 | 0.364 | 1 | 1 | cs | TRUE
9 | LV_627-3_1_3_line_9 |  | 8 | 13 | 0.021575 | 0.125 | 0.08 | 261 | 0 | 0.364 | 1 | 1 | cs | TRUE
10 | LV_627-3_1_3_line_10 |  | 9 | 10 | 0.022443 | 0.125 | 0.08 | 261 | 0 | 0.364 | 1 | 1 | cs | TRUE
11 | LV_627-3_1_3_line_11 |  | 9 | 11 | 0.18771 | 0.125 | 0.08 | 261 | 0 | 0.364 | 1 | 1 | cs | TRUE
12 | LV_627-3_1_3_line_12 |  | 10 | 12 | 0.054891 | 0.125 | 0.08 | 261 | 0 | 0.364 | 1 | 1 | cs | TRUE
13 | LV_627-3_1_3_line_13 |  | 11 | 41 | 0.10077 | 0.125 | 0.08 | 261 | 0 | 0.364 | 1 | 1 | cs | TRUE
14 | LV_627-3_1_3_line_14 |  | 13 | 18 | 0.0030322 | 0.125 | 0.08 | 261 | 0 | 0.364 | 1 | 1 | cs | TRUE
15 | LV_627-3_1_3_line_15 |  | 14 | 15 | 0.0054143 | 0.125 | 0.08 | 261 | 0 | 0.364 | 1 | 1 | cs | TRUE
16 | LV_627-3_1_3_line_16 |  | 15 | 16 | 0.036617 | 0.125 | 0.08 | 261 | 0 | 0.364 | 1 | 1 | cs | TRUE
17 | LV_627-3_1_3_line_17 |  | 16 | 17 | 0.045422 | 0.125 | 0.08 | 261 | 0 | 0.364 | 1 | 1 | cs | TRUE
18 | LV_627-3_1_3_line_18 |  | 17 | 23 | 0.026463 | 0.125 | 0.08 | 261 | 0 | 0.364 | 1 | 1 | cs | TRUE
19 | LV_627-3_1_3_line_19 |  | 18 | 19 | 0.014137 | 0.125 | 0.08 | 261 | 0 | 0.364 | 1 | 1 | cs | TRUE
20 | LV_627-3_1_3_line_20 |  | 19 | 20 | 0.0050446 | 0.125 | 0.08 | 261 | 0 | 0.364 | 1 | 1 | cs | TRUE
21 | LV_627-3_1_3_line_21 |  | 20 | 21 | 0.014139 | 0.125 | 0.08 | 261 | 0 | 0.364 | 1 | 1 | cs | TRUE
22 | LV_627-3_1_3_line_22 |  | 21 | 22 | 0.0096205 | 0.125 | 0.08 | 261 | 0 | 0.364 | 1 | 1 | cs | TRUE
23 | LV_627-3_1_3_line_23 |  | 22 | 31 | 0.016925 | 0.125 | 0.08 | 261 | 0 | 0.364 | 1 | 1 | cs | TRUE
24 | LV_627-3_1_3_line_24 |  | 23 | 24 | 0.015186 | 0.125 | 0.08 | 261 | 0 | 0.364 | 1 | 1 | cs | TRUE
25 | LV_627-3_1_3_line_25 |  | 24 | 25 | 0.019468 | 0.125 | 0.08 | 261 | 0 | 0.364 | 1 | 1 | cs | TRUE
26 | LV_627-3_1_3_line_26 |  | 25 | 26 | 0.0080597 | 0.125 | 0.08 | 261 | 0 | 0.364 | 1 | 1 | cs | TRUE
27 | LV_627-3_1_3_line_27 |  | 26 | 43 | 0.025666 | 0.125 | 0.08 | 261 | 0 | 0.364 | 1 | 1 | cs | TRUE
28 | LV_627-3_1_3_line_28 |  | 27 | 28 | 0.028117 | 0.125 | 0.08 | 261 | 0 | 0.364 | 1 | 1 | cs | TRUE
29 | LV_627-3_1_3_line_29 |  | 27 | 29 | 0.018719 | 0.125 | 0.08 | 261 | 0 | 0.364 | 1 | 1 | cs | TRUE
30 | LV_627-3_1_3_line_30 |  | 28 | 43 | 0.061269 | 0.125 | 0.08 | 261 | 0 | 0.364 | 1 | 1 | cs | TRUE
31 | LV_627-3_1_3_line_31 |  | 29 | 30 | 0.035662 | 0.125 | 0.08 | 261 | 0 | 0.364 | 1 | 1 | cs | TRUE
32 | LV_627-3_1_3_line_32 |  | 30 | 31 | 0.030655 | 0.125 | 0.08 | 261 | 0 | 0.364 | 1 | 1 | cs | TRUE
33 | LV_627-3_1_3_line_33 |  | 32 | 33 | 0.0012112 | 0.125 | 0.08 | 261 | 0 | 0.364 | 1 | 1 | cs | TRUE
34 | LV_627-3_1_3_line_34 |  | 32 | 34 | 0.02015 | 0.125 | 0.08 | 261 | 0 | 0.364 | 1 | 1 | cs | TRUE
35 | LV_627-3_1_3_line_35 |  | 33 | 35 | 0.042637 | 0.125 | 0.08 | 261 | 0 | 0.364 | 1 | 1 | cs | TRUE
36 | LV_627-3_1_3_line_36 |  | 34 | 36 | 0.021655 | 0.125 | 0.08 | 261 | 0 | 0.364 | 1 | 1 | cs | TRUE
37 | LV_627-3_1_3_line_37 |  | 35 | 37 | 0.087668 | 0.125 | 0.08 | 261 | 0 | 0.364 | 1 | 1 | cs | TRUE
38 | LV_627-3_1_3_line_38 |  | 36 | 38 | 0.071653 | 0.125 | 0.08 | 261 | 0 | 0.364 | 1 | 1 | cs | TRUE
39 | LV_627-3_1_3_line_39 |  | 39 | 40 | 0.044811 | 0.125 | 0.08 | 261 | 0 | 0.364 | 1 | 1 | cs | TRUE
40 | LV_627-3_1_3_line_40 |  | 39 | 41 | 0.094026 | 0.125 | 0.08 | 261 | 0 | 0.364 | 1 | 1 | cs | TRUE
41 | LV_627-3_1_3_line_41 |  | 39 | 42 | 0.077937 | 0.125 | 0.08 | 261 | 0 | 0.364 | 1 | 2 | cs | TRUE
42 | LV_627-3_1_3_line_42 |  | 40 | 43 | 0.069329 | 0.125 | 0.08 | 261 | 0 | 0.364 | 1 | 1 | cs | TRUE
43 | LV_627-3_1_3_line_43 |  | 42 | 44 | 0.055099 | 0.125 | 0.08 | 261 | 0 | 0.364 | 1 | 1 | cs | TRUE
44 | LV_627-3_1_3_line_44 |  | 44 | 45 | 0.024624 | 0.125 | 0.08 | 261 | 0 | 0.364 | 1 | 1 | cs | TRUE

## trafo
| name | std_type | hv_bus | lv_bus | sn_mva | vn_hv_kv | vn_lv_kv | vk_percent | vkr_percent | pfe_kw | i0_percent | shift_degree | tap_side | tap_neutral | tap_min | tap_max | tap_step_percent | tap_step_degree | tap_pos | tap_phase_shifter | parallel | df | in_service
0 | LV_627-3_1_3_trafo_81 | 0.63 MVA 20/0.4 kV | 46 | 42 | 0.63 | 20 | 0.4 | 6 | 1.206 | 1.65 | 0.2619 | 150 | hv | 0 | -2 | 2 | 2.5 | 0 | 0 | FALSE | 1 | 1 | TRUE

## line_geodata
| x0 | y0 | x1 | y1 | x2 | y2 | x3 | y3 | x4 | y4
0 | 2611321.488 | 1197443.428 | 2611324.4357 | 1197451.3489 | 2611344.6631 | 1197473.321
1 | 2611344.6631 | 1197473.321 | 2611352.7315 | 1197482.0854 | 2611354.9819 | 1197485.4935
2 | 2611321.488 | 1197443.428 | 2611330.8803 | 1197445.2308
3 | 2611321.488 | 1197443.428 | 2611303.3274 | 1197440.2441
4 | 2611358.1099 | 1197490.2307 | 2611354.9819 | 1197485.4935
5 | 2611358.1099 | 1197490.2307 | 2611364.5761 | 1197500.0234
6 | 2611366.5175 | 1197502.9635 | 2611364.5761 | 1197500.0234
7 | 2611330.8803 | 1197445.2308 | 2611337.9247 | 1197446.5829 | 2611350.4622 | 1197449.593
8 | 2611366.5175 | 1197502.9635 | 2611380.0368 | 1197523.4377
9 | 2611380.0368 | 1197523.4377 | 2611384.505 | 1197530.2045 | 2611392.2003 | 1197541.2547
10 | 2611922.2552 | 1197549.2469 | 2611924.9952 | 1197530.9083 | 2611925.7106 | 1197527.0732
11 | 2611832.8791 | 1197714.3132 | 2611922.2552 | 1197549.2469
12 | 2611925.7106 | 1197527.0732 | 2611927.574 | 1197517.0838 | 2611929.9924 | 1197480.4468 | 2611930.4709 | 1197472.4488
13 | 2611832.8791 | 1197714.3132 | 2611798.3889 | 1197683.0176 | 2611756.0368 | 1197648.9386
14 | 2611393.9332 | 1197543.743 | 2611392.2003 | 1197541.2547
15 | 2611413.573 | 1197473.271 | 2611408.6476 | 1197471.0225
16 | 2611413.573 | 1197473.271 | 2611425.7811 | 1197478.8442 | 2611446.2973 | 1197489.6696
17 | 2611446.2973 | 1197489.6696 | 2611463.3351 | 1197498.6597 | 2611486.4842 | 1197510.8393
18 | 2611486.4842 | 1197510.8393 | 2611509.9036 | 1197523.1612
19 | 2611393.9332 | 1197543.743 | 2611402.0124 | 1197555.3445
20 | 2611404.9969 | 1197559.41 | 2611403.2496 | 1197557.1211 | 2611402.0124 | 1197555.3445
21 | 2611404.9969 | 1197559.41 | 2611413.5759 | 1197570.6487
22 | 2611419.4133 | 1197578.2958 | 2611413.5759 | 1197570.6487
23 | 2611419.4133 | 1197578.2958 | 2611429.6828 | 1197591.7489
24 | 2611509.9036 | 1197523.1612 | 2611510.9013 | 1197523.6861 | 2611523.4935 | 1197529.9386
25 | 2611540.9305 | 1197538.5966 | 2611523.4935 | 1197529.9386
26 | 2611540.9305 | 1197538.5966 | 2611548.1493 | 1197542.181
27 | 2611571.1378 | 1197553.5955 | 2611548.1493 | 1197542.181
28 | 2611522.8009 | 1197581.7551 | 2611510.237 | 1197584.195 | 2611496.5714 | 1197591.1151
29 | 2611496.5714 | 1197591.1151 | 2611479.8712 | 1197599.5719
30 | 2611571.1378 | 1197553.5955 | 2611563.4223 | 1197569.8116 | 2611560.1633 | 1197573.5073 | 2611556.9464 | 1197575.1242 | 2611522.8009 | 1197581.7551
31 | 2611448.2834 | 1197616.116 | 2611451.7902 | 1197614.1883 | 2611462.7987 | 1197608.2172 | 2611479.8712 | 1197599.5719
32 | 2611448.2834 | 1197616.116 | 2611429.6828 | 1197591.7489
33 | 2611190.6139 | 1197428.5306 | 2611189.405 | 1197428.6046
34 | 2611190.6139 | 1197428.5306 | 2611190.6139 | 1197428.5306 | 2611210.7539 | 1197429.1683
35 | 2611146.8495 | 1197431.2232 | 2611147.0536 | 1197431.1956 | 2611189.405 | 1197428.6046
36 | 2611210.7539 | 1197429.1683 | 2611220.0857 | 1197429.4638 | 2611232.3484 | 1197430.6375
37 | 2611146.8495 | 1197431.2232 | 2611064.8135 | 1197462.138
38 | 2611232.3484 | 1197430.6375 | 2611251.9526 | 1197432.5139 | 2611278.0528 | 1197436.2648 | 2611288.6058 | 1197437.6631 | 2611303.3274 | 1197440.2441
39 | 2611673.6963 | 1197603.6816 | 2611635.4898 | 1197585.6035 | 2611633.2127 | 1197584.4709
40 | 2611756.0368 | 1197648.9386 | 2611717.1663 | 1197625.6614 | 2611687.7692 | 1197610.3404 | 2611673.6963 | 1197603.6816
41 | 2611673.6963 | 1197603.6816 | 2611699.8595 | 1197530.2677
42 | 2611571.1378 | 1197553.5955 | 2611633.2127 | 1197584.4709
43 | 2611694.3276 | 1197477.0462 | 2611695.6449 | 1197480.6642 | 2611700.0349 | 1197486.8204 | 2611701.8455 | 1197495.6509 | 2611699.8595 | 1197530.2677
44 | 2611685.903 | 1197453.9087 | 2611694.3276 | 1197477.0462

## bus_geodata
| x | y | coords
0 | 2611344.6631 | 1197473.321
1 | 2611321.488 | 1197443.428
2 | 2611354.9819 | 1197485.4935
3 | 2611358.1099 | 1197490.2307
4 | 2611364.5761 | 1197500.0234
5 | 2611330.8803 | 1197445.2308
6 | 2611350.4622 | 1197449.593
7 | 2611366.5175 | 1197502.9635
8 | 2611380.0368 | 1197523.4377
9 | 2611922.2552 | 1197549.2469
10 | 2611925.7106 | 1197527.0732
11 | 2611832.8791 | 1197714.3132
12 | 2611930.4708 | 1197472.4488
13 | 2611392.2003 | 1197541.2547
14 | 2611408.6476 | 1197471.0225
15 | 2611413.573 | 1197473.271
16 | 2611446.2973 | 1197489.6696
17 | 2611486.4842 | 1197510.8393
18 | 2611393.9332 | 1197543.743
19 | 2611402.0124 | 1197555.3445
20 | 2611404.9969 | 1197559.41
21 | 2611413.5759 | 1197570.6487
22 | 2611419.4133 | 1197578.2958
23 | 2611509.9036 | 1197523.1612
24 | 2611523.4935 | 1197529.9386
25 | 2611540.9305 | 1197538.5966
26 | 2611548.1493 | 1197542.181
27 | 2611496.5714 | 1197591.1151
28 | 2611522.8009 | 1197581.7551
29 | 2611479.8712 | 1197599.5719
30 | 2611448.2834 | 1197616.116
31 | 2611429.6828 | 1197591.7489
32 | 2611190.6139 | 1197428.5306
33 | 2611189.405 | 1197428.6046
34 | 2611210.7539 | 1197429.1683
35 | 2611146.8495 | 1197431.2232
36 | 2611232.3484 | 1197430.6375
37 | 2611064.8135 | 1197462.138
38 | 2611303.3274 | 1197440.2441
39 | 2611673.6963 | 1197603.6816
40 | 2611633.2127 | 1197584.4709
41 | 2611756.0368 | 1197648.9386
42 | 2611699.8595 | 1197530.2677
43 | 2611571.1378 | 1197553.5955
44 | 2611694.3276 | 1197477.0462
45 | 2611685.903 | 1197453.9087
46 | 2611756.0368 | 1197648.9386

## line_std_types
| c_nf_per_km | r_ohm_per_km | x_ohm_per_km | max_i_ka | type | q_mm2 | alpha | voltage_rating
NAYY 4x50 SE | 210 | 0.642 | 0.083 | 0.142 | cs | 50 | 0.00403 | LV
NAYY 4x120 SE | 264 | 0.225 | 0.08 | 0.242 | cs | 120 | 0.00403 | LV
NAYY 4x150 SE | 261 | 0.208 | 0.08 | 0.27 | cs | 150 | 0.00403 | LV
NA2XS2Y 1x95 RM/25 12/20 kV | 216 | 0.313 | 0.132 | 0.252 | cs | 95 | 0.00403 | MV
NA2XS2Y 1x185 RM/25 12/20 kV | 273 | 0.161 | 0.117 | 0.362 | cs | 185 | 0.00403 | MV
NA2XS2Y 1x240 RM/25 12/20 kV | 304 | 0.122 | 0.112 | 0.421 | cs | 240 | 0.00403 | MV
NA2XS2Y 1x95 RM/25 6/10 kV | 315 | 0.313 | 0.123 | 0.249 | cs | 95 | 0.00403 | MV
NA2XS2Y 1x185 RM/25 6/10 kV | 406 | 0.161 | 0.11 | 0.358 | cs | 185 | 0.00403 | MV
NA2XS2Y 1x240 RM/25 6/10 kV | 456 | 0.122 | 0.105 | 0.416 | cs | 240 | 0.00403 | MV
NA2XS2Y 1x150 RM/25 12/20 kV | 250 | 0.206 | 0.116 | 0.319 | cs | 150 | 0.00403 | MV
NA2XS2Y 1x120 RM/25 12/20 kV | 230 | 0.253 | 0.119 | 0.283 | cs | 120 | 0.00403 | MV
NA2XS2Y 1x70 RM/25 12/20 kV | 190 | 0.443 | 0.132 | 0.22 | cs | 70 | 0.00403 | MV
NA2XS2Y 1x150 RM/25 6/10 kV | 360 | 0.206 | 0.11 | 0.315 | cs | 150 | 0.00403 | MV
NA2XS2Y 1x120 RM/25 6/10 kV | 340 | 0.253 | 0.113 | 0.28 | cs | 120 | 0.00403 | MV
NA2XS2Y 1x70 RM/25 6/10 kV | 280 | 0.443 | 0.123 | 0.217 | cs | 70 | 0.00403 | MV
N2XS(FL)2Y 1x120 RM/35 64/110 kV | 112 | 0.153 | 0.166 | 0.366 | cs | 120 | 0.00393 | HV
N2XS(FL)2Y 1x185 RM/35 64/110 kV | 125 | 0.099 | 0.156 | 0.457 | cs | 185 | 0.00393 | HV
N2XS(FL)2Y 1x240 RM/35 64/110 kV | 135 | 0.075 | 0.149 | 0.526 | cs | 240 | 0.00393 | HV
N2XS(FL)2Y 1x300 RM/35 64/110 kV | 144 | 0.06 | 0.144 | 0.588 | cs | 300 | 0.00393 | HV
15-AL1/3-ST1A 0.4 | 11 | 1.8769 | 0.35 | 0.105 | ol | 16 | 0.00403 | LV
24-AL1/4-ST1A 0.4 | 11.25 | 1.2012 | 0.335 | 0.14 | ol | 24 | 0.00403 | LV
48-AL1/8-ST1A 0.4 | 12.2 | 0.5939 | 0.3 | 0.21 | ol | 48 | 0.00403 | LV
94-AL1/15-ST1A 0.4 | 13.2 | 0.306 | 0.29 | 0.35 | ol | 94 | 0.00403 | LV
34-AL1/6-ST1A 10.0 | 9.7 | 0.8342 | 0.36 | 0.17 | ol | 34 | 0.00403 | MV
48-AL1/8-ST1A 10.0 | 10.1 | 0.5939 | 0.35 | 0.21 | ol | 48 | 0.00403 | MV
70-AL1/11-ST1A 10.0 | 10.4 | 0.4132 | 0.339 | 0.29 | ol | 70 | 0.00403 | MV
94-AL1/15-ST1A 10.0 | 10.75 | 0.306 | 0.33 | 0.35 | ol | 94 | 0.00403 | MV
122-AL1/20-ST1A 10.0 | 11.1 | 0.2376 | 0.323 | 0.41 | ol | 122 | 0.00403 | MV
149-AL1/24-ST1A 10.0 | 11.25 | 0.194 | 0.315 | 0.47 | ol | 149 | 0.00403 | MV
34-AL1/6-ST1A 20.0 | 9.15 | 0.8342 | 0.382 | 0.17 | ol | 34 | 0.00403 | MV
48-AL1/8-ST1A 20.0 | 9.5 | 0.5939 | 0.372 | 0.21 | ol | 48 | 0.00403 | MV
70-AL1/11-ST1A 20.0 | 9.7 | 0.4132 | 0.36 | 0.29 | ol | 70 | 0.00403 | MV
94-AL1/15-ST1A 20.0 | 10 | 0.306 | 0.35 | 0.35 | ol | 94 | 0.00403 | MV
122-AL1/20-ST1A 20.0 | 10.3 | 0.2376 | 0.344 | 0.41 | ol | 122 | 0.00403 | MV
149-AL1/24-ST1A 20.0 | 10.5 | 0.194 | 0.337 | 0.47 | ol | 149 | 0.00403 | MV
184-AL1/30-ST1A 20.0 | 10.75 | 0.1571 | 0.33 | 0.535 | ol | 184 | 0.00403 | MV
243-AL1/39-ST1A 20.0 | 11 | 0.1188 | 0.32 | 0.645 | ol | 243 | 0.00403 | MV
48-AL1/8-ST1A 110.0 | 8 | 0.5939 | 0.46 | 0.21 | ol | 48 | 0.00403 | HV
70-AL1/11-ST1A 110.0 | 8.4 | 0.4132 | 0.45 | 0.29 | ol | 70 | 0.00403 | HV
94-AL1/15-ST1A 110.0 | 8.65 | 0.306 | 0.44 | 0.35 | ol | 94 | 0.00403 | HV
122-AL1/20-ST1A 110.0 | 8.5 | 0.2376 | 0.43 | 0.41 | ol | 122 | 0.00403 | HV
149-AL1/24-ST1A 110.0 | 8.75 | 0.194 | 0.41 | 0.47 | ol | 149 | 0.00403 | HV
184-AL1/30-ST1A 110.0 | 8.8 | 0.1571 | 0.4 | 0.535 | ol | 184 | 0.00403 | HV
243-AL1/39-ST1A 110.0 | 9 | 0.1188 | 0.39 | 0.645 | ol | 243 | 0.00403 | HV
305-AL1/39-ST1A 110.0 | 9.2 | 0.0949 | 0.38 | 0.74 | ol | 305 | 0.00403 | HV
490-AL1/64-ST1A 110.0 | 9.75 | 0.059 | 0.37 | 0.96 | ol | 490 | 0.00403 | HV
679-AL1/86-ST1A 110.0 | 9.95 | 0.042 | 0.36 | 1.15 | ol | 679 | 0.00403 | HV
490-AL1/64-ST1A 220.0 | 10 | 0.059 | 0.285 | 0.96 | ol | 490 | 0.00403 | HV
679-AL1/86-ST1A 220.0 | 11.7 | 0.042 | 0.275 | 1.15 | ol | 679 | 0.00403 | HV
490-AL1/64-ST1A 380.0 | 11 | 0.059 | 0.253 | 0.96 | ol | 490 | 0.00403 | HV
679-AL1/86-ST1A 380.0 | 14.6 | 0.042 | 0.25 | 1.15 | ol | 679 | 0.00403 | HV

## trafo_std_types
| i0_percent | pfe_kw | vkr_percent | sn_mva | vn_lv_kv | vn_hv_kv | vk_percent | shift_degree | vector_group | tap_side | tap_neutral | tap_min | tap_max | tap_step_degree | tap_step_percent | tap_phase_shifter
160 MVA 380/110 kV | 0.06 | 60 | 0.25 | 160 | 110 | 380 | 12.2 | 0 | Yy0 | hv | 0 | -9 | 9 | 0 | 1.5 | FALSE
100 MVA 220/110 kV | 0.06 | 55 | 0.26 | 100 | 110 | 220 | 12 | 0 | Yy0 | hv | 0 | -9 | 9 | 0 | 1.5 | FALSE
63 MVA 110/20 kV | 0.04 | 22 | 0.32 | 63 | 20 | 110 | 18 | 150 | YNd5 | hv | 0 | -9 | 9 | 0 | 1.5 | FALSE
40 MVA 110/20 kV | 0.05 | 18 | 0.34 | 40 | 20 | 110 | 16.2 | 150 | YNd5 | hv | 0 | -9 | 9 | 0 | 1.5 | FALSE
25 MVA 110/20 kV | 0.07 | 14 | 0.41 | 25 | 20 | 110 | 12 | 150 | YNd5 | hv | 0 | -9 | 9 | 0 | 1.5 | FALSE
63 MVA 110/10 kV | 0.04 | 22 | 0.32 | 63 | 10 | 110 | 18 | 150 | YNd5 | hv | 0 | -9 | 9 | 0 | 1.5 | FALSE
40 MVA 110/10 kV | 0.05 | 18 | 0.34 | 40 | 10 | 110 | 16.2 | 150 | YNd5 | hv | 0 | -9 | 9 | 0 | 1.5 | FALSE
25 MVA 110/10 kV | 0.07 | 14 | 0.41 | 25 | 10 | 110 | 12 | 150 | YNd5 | hv | 0 | -9 | 9 | 0 | 1.5 | FALSE
0.25 MVA 20/0.4 kV | 0.32 | 0.8 | 1.44 | 0.25 | 0.4 | 20 | 6 | 150 | Yzn5 | hv | 0 | -2 | 2 | 0 | 2.5 | FALSE
0.4 MVA 20/0.4 kV | 0.3375 | 1.35 | 1.425 | 0.4 | 0.4 | 20 | 6 | 150 | Dyn5 | hv | 0 | -2 | 2 | 0 | 2.5 | FALSE
0.63 MVA 20/0.4 kV | 0.2619 | 1.65 | 1.206 | 0.63 | 0.4 | 20 | 6 | 150 | Dyn5 | hv | 0 | -2 | 2 | 0 | 2.5 | FALSE
0.25 MVA 10/0.4 kV | 0.24 | 0.6 | 1.2 | 0.25 | 0.4 | 10 | 4 | 150 | Dyn5 | hv | 0 | -2 | 2 | 0 | 2.5 | FALSE
0.4 MVA 10/0.4 kV | 0.2375 | 0.95 | 1.325 | 0.4 | 0.4 | 10 | 4 | 150 | Dyn5 | hv | 0 | -2 | 2 | 0 | 2.5 | FALSE
0.63 MVA 10/0.4 kV | 0.1873 | 1.18 | 1.0794 | 0.63 | 0.4 | 10 | 4 | 150 | Dyn5 | hv | 0 | -2 | 2 | 0 | 2.5 | FALSE

## trafo3w_std_types
| sn_hv_mva | sn_mv_mva | sn_lv_mva | vn_hv_kv | vn_mv_kv | vn_lv_kv | vk_hv_percent | vk_mv_percent | vk_lv_percent | vkr_hv_percent | vkr_mv_percent | vkr_lv_percent | pfe_kw | i0_percent | shift_mv_degree | shift_lv_degree | vector_group | tap_side | tap_neutral | tap_min | tap_max | tap_step_percent
63/25/38 MVA 110/20/10 kV | 63 | 25 | 38 | 110 | 20 | 10 | 10.4 | 10.4 | 10.4 | 0.28 | 0.32 | 0.35 | 35 | 0.89 | 0 | 0 | YN0yn0yn0 | hv | 0 | -10 | 10 | 1.2
63/25/38 MVA 110/10/10 kV | 63 | 25 | 38 | 110 | 10 | 10 | 10.4 | 10.4 | 10.4 | 0.28 | 0.32 | 0.35 | 35 | 0.89 | 0 | 0 | YN0yn0yn0 | hv | 0 | -10 | 10 | 1.2

## fuse_std_types
| fuse_type | i_rated_a | t_avg | t_min | t_total | x_avg | x_min | x_total
HV 100A | HV 100A | 100 | 0 | [10.0, 3.64, 0.854, 0.281, 0.1, 0.0531, 0.022, 0.01] | [10.0, 4.267, 1.21, 0.403, 0.1, 0.058, 0.022, 0.01] | 0 | [300.0, 350.0, 450.0, 550.0, 700.0, 850.0, 1200.0, 1752.0] | [600.0, 700.0, 900.0, 1150.0, 1665.0, 2000.0, 3000.0, 4313.0]
HV 10A | HV 10A | 10 | 0 | [10.0, 1675.0, 0.344, 0.156, 0.1, 0.0417, 0.0171, 0.01] | [10.0, 1.3, 0.3, 0.155, 0.1, 0.0555, 0.023, 0.01] | 0 | [30.0, 32.0, 35.0, 37.0, 39.0, 50.0, 70.0, 88.0] | [60.0, 70.0, 80.0, 87.0, 94.0, 110.0, 150.0, 216.0]
HV 125A | HV 125A | 125 | 0 | [10.0, 1.82, 0.344, 0.1, 0.0467, 0.0269, 0.01] | [10.0, 2.478, 0.426, 0.1, 0.0427, 0.0211, 0.01] | 0 | [375.0, 500.0, 700.0, 925.0, 1200.0, 1500.0, 2341.0] | [750.0, 1000.0, 1500.0, 2200.0, 3000.0, 4000.0, 5765.0]
HV 160A | HV 160A | 160 | 0 | [10.0, 4.15, 1.03, 0.198, 0.1, 0.051, 0.0172, 0.01] | [10.0, 2.3, 0.734, 0.274, 0.1, 0.046, 0.0177, 0.01] | 0 | [480.0, 550.0, 700.0, 1000.0, 1260.0, 1600.0, 2500.0, 3227.0] | [960.0, 1300.0, 1700.0, 2200.0, 2996.0, 4000.0, 6000.0, 7946.0]
HV 16A | HV 16A | 16 | 0 | [10.0, 0.352, 0.164, 0.1, 0.0649, 0.0342, 0.01] | [10.0, 2.34, 0.722, 0.181, 0.1, 0.055, 0.0296, 0.01] | 0 | [48.0, 60.0, 65.0, 71.0, 80.0, 100.0, 162.0] | [96.0, 110.0, 125.0, 150.0, 168.0, 200.0, 250.0, 398.0]
HV 200A | HV 200A | 200 | 0 | [10.0, 4.267, 1.21, 0.403, 0.1, 0.058, 0.022, 0.01] | [10.0, 3.73, 1.654, 0.328, 0.1, 0.0531, 0.019, 0.01] | 0 | [600.0, 700.0, 900.0, 1150.0, 1665.0, 2000.0, 3000.0, 4313.0] | [1200.0, 1500.0, 1800.0, 2700.0, 3960.0, 5000.0, 7500.0, 10620.0]
HV 20A | HV 20A | 20 | 0 | [10.0, 1.3, 0.3, 0.155, 0.1, 0.0555, 0.023, 0.01] | [10.0, 1.3, 0.161, 0.1, 0.0611, 0.0399, 0.0141, 0.01] | 0 | [60.0, 70.0, 80.0, 87.0, 94.0, 110.0, 150.0, 216.0] | [120.0, 150.0, 200.0, 223.0, 260.0, 300.0, 450.0, 532.0]
HV 25A | HV 25A | 25 | 0 | [10.0, 2.512, 0.833, 0.299, 0.1, 0.0372, 0.0223, 0.01] | [10.0, 3.125, 0.597, 0.198, 0.1, 0.0378, 0.022, 0.01] | 0 | [75.0, 82.0, 90.0, 100.0, 124.0, 170.0, 200.0, 289.0] | [150.0, 170.0, 210.0, 250.0, 294.0, 400.0, 500.0, 711.0]
HV 31.5A | HV 31.5A | 31.5 | 0 | [10.0, 2.34, 0.722, 0.181, 0.1, 0.055, 0.0296, 0.01] | [10.0, 2.84, 0.368, 0.164, 0.1, 0.0621, 0.0378, 0.0195, 0.01] | 0 | [95.0, 110.0, 125.0, 150.0, 165.0, 200.0, 250.0, 390.0] | [189.0, 220.0, 300.0, 350.0, 393.0, 450.0, 530.0, 700.0, 960.0]
HV 40A | HV 40A | 40 | 0 | [10.0, 1.3, 0.161, 0.1, 0.0611, 0.0399, 0.0141, 0.01] | [10.0, 2.05, 0.369, 0.198, 0.1, 0.051, 0.0298, 0.01] | 0 | [120.0, 150.0, 200.0, 223.0, 260.0, 300.0, 450.0, 532.0] | [240.0, 300.0, 400.0, 450.0, 530.0, 650.0, 800.0, 1311.0]
HV 50A | HV 50A | 50 | 0 | [10.0, 3.215, 0.597, 0.198, 0.1, 0.0378, 0.022, 0.01] | [10.0, 3.64, 0.854, 0.281, 0.1, 0.0531, 0.022, 0.01] | 0 | [150.0, 170.0, 210.0, 250.0, 294.0, 400.0, 500.0, 711.0] | [300.0, 350.0, 450.0, 550.0, 700.0, 850.0, 1200.0, 1752.0]
HV 6.3A | HV 6.3A | 6.3 | 0 | [10.0, 1.39, 0.344, 0.168, 0.1, 0.056, 0.0263, 0.01] | [10.0, 1.711, 0.516, 0.198, 0.1, 0.0634, 0.0303, 0.01] | 0 | [19.0, 19.5, 20.4, 20.8, 22.0, 25.0, 32.0, 48.0] | [38.0, 40.0, 43.0, 48.0, 53.0, 60.0, 75.0, 118.0]
HV 63A | HV 63A | 63 | 0 | [10.0, 2.84, 0.368, 0.164, 0.1, 0.0621, 0.0378, 0.0195, 0.01] | [10.0, 1.82, 0.344, 0.1, 0.0467, 0.0269, 0.01] | 0 | [189.0, 220.0, 300.0, 350.0, 393.0, 450.0, 530.0, 700.0, 961.0] | [378.0, 500.0, 700.0, 934.0, 1200.0, 1500.0, 2366.0]
HV 80A | HV 80A | 80 | 0 | [10.0, 2.05, 0.369, 0.198, 0.1, 0.051, 0.0298, 0.01] | [10.0, 4.15, 1.03, 0.198, 0.1, 0.051, 0.0172, 0.01] | 0 | [240.0, 300.0, 400.0, 450.0, 530.0, 650.0, 800.0, 1311.0] | [480.0, 550.0, 700.0, 1000.0, 1260.0, 1600.0, 2500.0, 3227.0]
Siemens NH-1-100 | Siemens NH-1-100 | 100 | [5400.0, 2000.0, 400.0, 20.0, 1.0, 0.2, 0.012, 0.004] | 0 | 0 | [150.0, 190.0, 250.0, 430.0, 900.0, 1250.0, 2700.0, 3600.0] | 0 | 0
Siemens NH-1-125 | Siemens NH-1-125 | 125 | [4800.0, 120.0, 7.0, 0.1, 0.004] | 0 | 0 | [180.0, 400.0, 740.0, 2000.0, 4250.0] | 0 | 0
Siemens NH-1-16 | Siemens NH-1-16 | 16 | [4000.0, 400.0, 2.0, 0.1, 0.04, 0.01] | 0 | 0 | [26.0, 35.0, 75.0, 150.0, 200.0, 300.0] | 0 | 0
Siemens NH-1-160 | Siemens NH-1-160 | 160 | [4800.0, 120.0, 7.0, 0.1, 0.004] | 0 | 0 | [210.0, 500.0, 900.0, 2300.0, 5000.0] | 0 | 0
Siemens NH-1-25 | Siemens NH-1-25 | 25 | [4000.0, 1000.0, 10.0, 0.2, 0.02, 0.01] | 0 | 0 | [40.0, 50.0, 100.0, 210.0, 400.0, 500.0] | 0 | 0
Siemens NH-1-50 | Siemens NH-1-50 | 50 | [4000.0, 40.0, 4.0, 1.0, 0.02, 0.01] | 0 | 0 | [86.0, 200.0, 300.0, 400.0, 1000.0, 1280.0] | 0 | 0
Siemens NH-1-63 | Siemens NH-1-63 | 63 | [4000.0, 100.0, 10.0, 2.0, 0.04, 0.01] | 0 | 0 | [100.0, 200.0, 300.0, 400.0, 1000.0, 1500.0] | 0 | 0
Siemens NH-1-80 | Siemens NH-1-80 | 80 | [4800.0, 120.0, 7.0, 0.1, 0.01] | 0 | 0 | [150.58, 250.0, 450.0, 1150.0, 2470.0] | 0 | 0
Siemens NH-2-1000 | Siemens NH-2-1000 | 1000 | [4800.0, 120.0, 7.0, 0.1, 0.004] | 0 | 0 | [1900.0, 3500.0, 8400.0, 24000.0, 52000.0] | 0 | 0
Siemens NH-2-200 | Siemens NH-2-200 | 200 | [4800.0, 120.0, 7.0, 0.1, 0.004] | 0 | 0 | [280.0, 650.0, 1200.0, 3000.0, 7000.0] | 0 | 0
Siemens NH-2-224 | Siemens NH-2-224 | 224 | [4800.0, 120.0, 7.0, 0.2, 0.04, 0.004] | 0 | 0 | [400.0, 750.0, 1453.0, 3025.0, 4315.0, 7600.0] | 0 | 0
Siemens NH-2-250 | Siemens NH-2-250 | 250 | [4800.0, 120.0, 7.0, 0.1, 0.004] | 0 | 0 | [450.0, 800.0, 1650.0, 4000.0, 8500.0] | 0 | 0
Siemens NH-2-315 | Siemens NH-2-315 | 315 | [4800.0, 120.0, 7.0, 0.1, 0.004] | 0 | 0 | [550.0, 920.0, 1900.0, 5000.0, 11000.0] | 0 | 0
Siemens NH-2-355 | Siemens NH-2-355 | 355 | [4800.0, 120.0, 6.0, 0.1, 0.004] | 0 | 0 | [650.0, 1116.27, 2350.0, 5840.0, 12790.0] | 0 | 0
Siemens NH-2-400 | Siemens NH-2-400 | 400 | [4800.0, 120.0, 7.0, 0.1, 0.004] | 0 | 0 | [720.0, 1350.0, 2800.0, 6500.0, 15000.0] | 0 | 0
Siemens NH-2-425 | Siemens NH-2-425 | 425 | [4800.0, 120.0, 7.0, 0.1, 0.004] | 0 | 0 | [850.0, 1500.0, 3050.0, 7500.0, 16500.0] | 0 | 0
Siemens NH-2-630 | Siemens NH-2-630 | 630 | [4800.0, 120.0, 7.0, 0.1, 0.004] | 0 | 0 | [1200.0, 2000.0, 4800.0, 12000.0, 26000.0] | 0 | 0

## dtypes
| element | column | dtype
0 | bus | name | object
1 | bus | vn_kv | float64
2 | bus | type | object
3 | bus | zone | object
4 | bus | in_service | bool
5 | load | name | object
6 | load | bus | uint32
7 | load | p_mw | float64
8 | load | q_mvar | float64
9 | load | const_z_percent | float64
10 | load | const_i_percent | float64
11 | load | sn_mva | float64
12 | load | scaling | float64
13 | load | in_service | bool
14 | load | type | object
15 | ext_grid | name | object
16 | ext_grid | bus | uint32
17 | ext_grid | vm_pu | float64
18 | ext_grid | va_degree | float64
19 | ext_grid | slack_weight | float64
20 | ext_grid | in_service | bool
21 | line | name | object
22 | line | std_type | object
23 | line | from_bus | uint32
24 | line | to_bus | uint32
25 | line | length_km | float64
26 | line | r_ohm_per_km | float64
27 | line | x_ohm_per_km | float64
28 | line | c_nf_per_km | float64
29 | line | g_us_per_km | float64
30 | line | max_i_ka | float64
31 | line | df | float64
32 | line | parallel | uint32
33 | line | type | object
34 | line | in_service | bool
35 | trafo | name | object
36 | trafo | std_type | object
37 | trafo | hv_bus | uint32
38 | trafo | lv_bus | uint32
39 | trafo | sn_mva | float64
40 | trafo | vn_hv_kv | float64
41 | trafo | vn_lv_kv | float64
42 | trafo | vk_percent | float64
43 | trafo | vkr_percent | float64
44 | trafo | pfe_kw | float64
45 | trafo | i0_percent | float64
46 | trafo | shift_degree | float64
47 | trafo | tap_side | object
48 | trafo | tap_neutral | int32
49 | trafo | tap_min | int32
50 | trafo | tap_max | int32
51 | trafo | tap_step_percent | float64
52 | trafo | tap_step_degree | float64
53 | trafo | tap_pos | int32
54 | trafo | tap_phase_shifter | bool
55 | trafo | parallel | uint32
56 | trafo | df | float64
57 | trafo | in_service | bool
58 | line_geodata | coords | object
59 | bus_geodata | x | float64
60 | bus_geodata | y | float64
61 | bus_geodata | coords | object

## parameters
| version | format_version | converged | OPF_converged | name | f_hz | sn_mva
0 | 2.14.6 | 2.14.0 | FALSE | FALSE |  | 50 | 1