## bus
| name | vn_kv | type | zone | in_service
0 | bus_LV_627-4_0_8_node_0 | 0.4 | n |  | TRUE
1 | bus_LV_627-4_0_8_node_1 | 0.4 | n |  | TRUE
2 | bus_LV_627-4_0_8_node_2 | 0.4 | n |  | TRUE
3 | bus_LV_627-4_0_8_node_4 | 0.4 | n |  | TRUE
4 | bus_LV_627-4_0_8_node_103 | 0.4 | n |  | TRUE
5 | bus_LV_627-4_0_8_node_118 | 0.4 | n |  | TRUE
6 | bus_LV_627-4_0_8_node_101 | 0.4 | n |  | TRUE
7 | bus_LV_627-4_0_8_node_5 | 0.4 | n |  | TRUE
8 | bus_LV_627-4_0_8_node_3 | 0.4 | n |  | TRUE
9 | bus_LV_627-4_0_8_node_8 | 0.4 | n |  | TRUE
10 | bus_LV_627-4_0_8_node_9 | 0.4 | n |  | TRUE
11 | bus_LV_627-4_0_8_node_10 | 0.4 | n |  | TRUE
12 | bus_LV_627-4_0_8_node_6 | 0.4 | n |  | TRUE
13 | bus_LV_627-4_0_8_node_25 | 0.4 | n |  | TRUE
14 | bus_LV_627-4_0_8_node_24 | 0.4 | n |  | TRUE
15 | bus_LV_627-4_0_8_node_7 | 0.4 | n |  | TRUE
16 | bus_LV_627-4_0_8_node_27 | 0.4 | n |  | TRUE
17 | bus_LV_627-4_0_8_node_12 | 0.4 | n |  | TRUE
18 | bus_LV_627-4_0_8_node_22 | 0.4 | n |  | TRUE
19 | bus_LV_627-4_0_8_node_21 | 0.4 | n |  | TRUE
20 | bus_LV_627-4_0_8_node_11 | 0.4 | n |  | TRUE
21 | bus_LV_627-4_0_8_node_23 | 0.4 | n |  | TRUE
22 | bus_LV_627-4_0_8_node_28 | 0.4 | n |  | TRUE
23 | bus_LV_627-4_0_8_node_127 | 0.4 | n |  | TRUE
24 | bus_LV_627-4_0_8_node_126 | 0.4 | n |  | TRUE
25 | bus_LV_627-4_0_8_node_14 | 0.4 | n |  | TRUE
26 | bus_LV_627-4_0_8_node_26 | 0.4 | n |  | TRUE
27 | bus_LV_627-4_0_8_node_13 | 0.4 | n |  | TRUE
28 | bus_LV_627-4_0_8_node_20 | 0.4 | n |  | TRUE
29 | bus_LV_627-4_0_8_node_123 | 0.4 | n |  | TRUE
30 | bus_LV_627-4_0_8_node_19 | 0.4 | n |  | TRUE
31 | bus_LV_627-4_0_8_node_18 | 0.4 | n |  | TRUE
32 | bus_LV_627-4_0_8_node_15 | 0.4 | n |  | TRUE
33 | bus_LV_627-4_0_8_node_17 | 0.4 | n |  | TRUE
34 | bus_LV_627-4_0_8_node_122 | 0.4 | n |  | TRUE
35 | bus_LV_627-4_0_8_node_143 | 0.4 | n |  | TRUE
36 | bus_LV_627-4_0_8_node_121 | 0.4 | n |  | TRUE
37 | bus_LV_627-4_0_8_node_29 | 0.4 | n |  | TRUE
38 | bus_LV_627-4_0_8_node_30 | 0.4 | n |  | TRUE
39 | bus_LV_627-4_0_8_node_31 | 0.4 | n |  | TRUE
40 | bus_LV_627-4_0_8_node_32 | 0.4 | n |  | TRUE
41 | bus_LV_627-4_0_8_node_33 | 0.4 | n |  | TRUE
42 | bus_LV_627-4_0_8_node_34 | 0.4 | n |  | TRUE
43 | bus_LV_627-4_0_8_node_35 | 0.4 | n |  | TRUE
44 | bus_LV_627-4_0_8_node_36 | 0.4 | n |  | TRUE
45 | bus_LV_627-4_0_8_node_50 | 0.4 | n |  | TRUE
46 | bus_LV_627-4_0_8_node_41 | 0.4 | n |  | TRUE
47 | bus_LV_627-4_0_8_node_39 | 0.4 | n |  | TRUE
48 | bus_LV_627-4_0_8_node_42 | 0.4 | n |  | TRUE
49 | bus_LV_627-4_0_8_node_49 | 0.4 | n |  | TRUE
50 | bus_LV_627-4_0_8_node_57 | 0.4 | n |  | TRUE
51 | bus_LV_627-4_0_8_node_55 | 0.4 | n |  | TRUE
52 | bus_LV_627-4_0_8_node_37 | 0.4 | n |  | TRUE
53 | bus_LV_627-4_0_8_node_38 | 0.4 | n |  | TRUE
54 | bus_LV_627-4_0_8_node_40 | 0.4 | n |  | TRUE
55 | bus_LV_627-4_0_8_node_43 | 0.4 | n |  | TRUE
56 | bus_LV_627-4_0_8_node_47 | 0.4 | n |  | TRUE
57 | bus_LV_627-4_0_8_node_56 | 0.4 | n |  | TRUE
58 | bus_LV_627-4_0_8_node_142 | 0.4 | n |  | TRUE
59 | bus_LV_627-4_0_8_node_53 | 0.4 | n |  | TRUE
60 | bus_LV_627-4_0_8_node_66 | 0.4 | n |  | TRUE
61 | bus_LV_627-4_0_8_node_63 | 0.4 | n |  | TRUE
62 | bus_LV_627-4_0_8_node_44 | 0.4 | n |  | TRUE
63 | bus_LV_627-4_0_8_node_45 | 0.4 | n |  | TRUE
64 | bus_LV_627-4_0_8_node_46 | 0.4 | n |  | TRUE
65 | bus_LV_627-4_0_8_node_48 | 0.4 | n |  | TRUE
66 | bus_LV_627-4_0_8_node_51 | 0.4 | n |  | TRUE
67 | bus_LV_627-4_0_8_node_52 | 0.4 | n |  | TRUE
68 | bus_LV_627-4_0_8_node_54 | 0.4 | n |  | TRUE
69 | bus_LV_627-4_0_8_node_58 | 0.4 | n |  | TRUE
70 | bus_LV_627-4_0_8_node_59 | 0.4 | n |  | TRUE
71 | bus_LV_627-4_0_8_node_73 | 0.4 | n |  | TRUE
72 | bus_LV_627-4_0_8_node_61 | 0.4 | n |  | TRUE
73 | bus_LV_627-4_0_8_node_60 | 0.4 | n |  | TRUE
74 | bus_LV_627-4_0_8_node_62 | 0.4 | n |  | TRUE
75 | bus_LV_627-4_0_8_node_64 | 0.4 | n |  | TRUE
76 | bus_LV_627-4_0_8_node_65 | 0.4 | n |  | TRUE
77 | bus_LV_627-4_0_8_node_69 | 0.4 | n |  | TRUE
78 | bus_LV_627-4_0_8_node_67 | 0.4 | n |  | TRUE
79 | bus_LV_627-4_0_8_node_68 | 0.4 | n |  | TRUE
80 | bus_LV_627-4_0_8_node_70 | 0.4 | n |  | TRUE
81 | bus_LV_627-4_0_8_node_71 | 0.4 | n |  | TRUE
82 | bus_LV_627-4_0_8_node_72 | 0.4 | n |  | TRUE
83 | bus_LV_627-4_0_8_node_74 | 0.4 | n |  | TRUE
84 | bus_LV_627-4_0_8_node_75 | 0.4 | n |  | TRUE
85 | bus_LV_627-4_0_8_node_76 | 0.4 | n |  | TRUE
86 | bus_LV_627-4_0_8_node_77 | 0.4 | n |  | TRUE
87 | bus_LV_627-4_0_8_node_97 | 0.4 | n |  | TRUE
88 | bus_LV_627-4_0_8_node_98 | 0.4 | n |  | TRUE
89 | bus_LV_627-4_0_8_node_78 | 0.4 | n |  | TRUE
90 | bus_LV_627-4_0_8_node_79 | 0.4 | n |  | TRUE
91 | bus_LV_627-4_0_8_node_95 | 0.4 | n |  | TRUE
92 | bus_LV_627-4_0_8_node_80 | 0.4 | n |  | TRUE
93 | bus_LV_627-4_0_8_node_84 | 0.4 | n |  | TRUE
94 | bus_LV_627-4_0_8_node_82 | 0.4 | n |  | TRUE
95 | bus_LV_627-4_0_8_node_81 | 0.4 | n |  | TRUE
96 | bus_LV_627-4_0_8_node_83 | 0.4 | n |  | TRUE
97 | bus_LV_627-4_0_8_node_85 | 0.4 | n |  | TRUE
98 | bus_LV_627-4_0_8_node_86 | 0.4 | n |  | TRUE
99 | bus_LV_627-4_0_8_node_87 | 0.4 | n |  | TRUE
100 | bus_LV_627-4_0_8_node_88 | 0.4 | n |  | TRUE
101 | bus_LV_627-4_0_8_node_102 | 0.4 | n |  | TRUE
102 | bus_LV_627-4_0_8_node_99 | 0.4 | n |  | TRUE
103 | bus_LV_627-4_0_8_node_89 | 0.4 | n |  | TRUE
104 | bus_LV_627-4_0_8_node_104 | 0.4 | n |  | TRUE
105 | bus_LV_627-4_0_8_node_100 | 0.4 | n |  | TRUE
106 | bus_LV_627-4_0_8_node_90 | 0.4 | n |  | TRUE
107 | bus_LV_627-4_0_8_node_91 | 0.4 | n |  | TRUE
108 | bus_LV_627-4_0_8_node_92 | 0.4 | n |  | TRUE
109 | bus_LV_627-4_0_8_node_93 | 0.4 | n |  | TRUE
110 | bus_LV_627-4_0_8_node_94 | 0.4 | n |  | TRUE
111 | bus_LV_627-4_0_8_node_96 | 0.4 | n |  | TRUE
112 | bus_LV_627-4_0_8_node_130 | 0.4 | n |  | TRUE
113 | bus_LV_627-4_0_8_node_131 | 0.4 | n |  | TRUE
114 | bus_LV_627-4_0_8_node_109 | 0.4 | n |  | TRUE
115 | bus_LV_627-4_0_8_node_115 | 0.4 | n |  | TRUE
116 | bus_LV_627-4_0_8_node_116 | 0.4 | n |  | TRUE
117 | bus_LV_627-4_0_8_node_117 | 0.4 | n |  | TRUE
118 | bus_LV_627-4_0_8_node_120 | 0.4 | n |  | TRUE
119 | bus_LV_627-4_0_8_node_108 | 0.4 | n |  | TRUE
120 | bus_LV_627-4_0_8_node_105 | 0.4 | n |  | TRUE
121 | bus_LV_627-4_0_8_node_106 | 0.4 | n |  | TRUE
122 | bus_LV_627-4_0_8_node_107 | 0.4 | n |  | TRUE
123 | bus_LV_627-4_0_8_node_110 | 0.4 | n |  | TRUE
124 | bus_LV_627-4_0_8_node_112 | 0.4 | n |  | TRUE
125 | bus_LV_627-4_0_8_node_113 | 0.4 | n |  | TRUE
126 | bus_LV_627-4_0_8_node_141 | 0.4 | n |  | TRUE
127 | bus_LV_627-4_0_8_node_140 | 0.4 | n |  | TRUE
128 | bus_LV_627-4_0_8_node_114 | 0.4 | n |  | TRUE
129 | bus_LV_627-4_0_8_node_125 | 0.4 | n |  | TRUE
130 | bus_LV_627-4_0_8_node_124 | 0.4 | n |  | TRUE
131 | bus_LV_627-4_0_8_node_128 | 0.4 | n |  | TRUE
132 | bus_LV_627-4_0_8_node_129 | 0.4 | n |  | TRUE
133 | bus_LV_627-4_0_8_node_132 | 0.4 | n |  | TRUE
134 | bus_LV_627-4_0_8_node_133 | 0.4 | n |  | TRUE
135 | bus_LV_627-4_0_8_node_134 | 0.4 | n |  | TRUE
136 | bus_LV_627-4_0_8_node_139 | 0.4 | n |  | TRUE
137 | bus_LV_627-4_0_8_node_137 | 0.4 | n |  | TRUE
138 | bus_LV_627-4_0_8_node_135 | 0.4 | n |  | TRUE
139 | bus_LV_627-4_0_8_node_136 | 0.4 | n |  | TRUE
140 | bus_LV_627-4_0_8_node_138 | 0.4 | n |  | TRUE
141 | bus_MV_92_0_node_162 | 20 | n |  | TRUE

## load
| name | bus | p_mw | q_mvar | const_z_percent | const_i_percent | sn_mva | scaling | in_service | type
0 | LV_627-4_0_8_load_0 | 0 | 0.010363 | 0.0025973 | 0 | 0 |  | 1 | TRUE | wye
1 | LV_627-4_0_8_load_4 | 3 | 0.0012811 | 0.00032107 | 0 | 0 |  | 1 | TRUE | wye
2 | LV_627-4_0_8_load_101 | 6 | 0.0030156 | 0.00075577 | 0 | 0 |  | 1 | TRUE | wye
3 | LV_627-4_0_8_load_5 | 7 | 0.0035216 | 0.00088259 | 0 | 0 |  | 1 | TRUE | wye
4 | LV_627-4_0_8_load_10 | 11 | 0.0025055 | 0.00062794 | 0 | 0 |  | 1 | TRUE | wye
5 | LV_627-4_0_8_load_25 | 13 | 0.00067608 | 0.00016944 | 0 | 0 |  | 1 | TRUE | wye
6 | LV_627-4_0_8_load_27 | 16 | 0.0017014 | 0.00042641 | 0 | 0 |  | 1 | TRUE | wye
7 | LV_627-4_0_8_load_12 | 17 | 0.0084173 | 0.0021096 | 0 | 0 |  | 1 | TRUE | wye
8 | LV_627-4_0_8_load_21 | 19 | 0.0015165 | 0.00038006 | 0 | 0 |  | 1 | TRUE | wye
9 | LV_627-4_0_8_load_23 | 21 | 0.00077054 | 0.00019312 | 0 | 0 |  | 1 | TRUE | wye
10 | LV_627-4_0_8_load_127 | 23 | 0.0040117 | 0.0010054 | 0 | 0 |  | 1 | TRUE | wye
11 | LV_627-4_0_8_load_26 | 26 | 0.00055303 | 0.0001386 | 0 | 0 |  | 1 | TRUE | wye
12 | LV_627-4_0_8_load_20 | 28 | 0.0037099 | 0.00092978 | 0 | 0 |  | 1 | TRUE | wye
13 | LV_627-4_0_8_load_123 | 29 | 0.0047273 | 0.0011848 | 0 | 0 |  | 1 | TRUE | wye
14 | LV_627-4_0_8_load_19 | 30 | 0.0015027 | 0.00037661 | 0 | 0 |  | 1 | TRUE | wye
15 | LV_627-4_0_8_load_18 | 31 | 0.0012961 | 0.00032483 | 0 | 0 |  | 1 | TRUE | wye
16 | LV_627-4_0_8_load_15 | 32 | 0.0029535 | 0.00074021 | 0 | 0 |  | 1 | TRUE | wye
17 | LV_627-4_0_8_load_122 | 34 | 0.0023863 | 0.00059807 | 0 | 0 |  | 1 | TRUE | wye
18 | LV_627-4_0_8_load_143 | 35 | 0.0013138 | 0.00032927 | 0 | 0 |  | 1 | TRUE | wye
19 | LV_627-4_0_8_load_121 | 36 | 0.0035331 | 0.00088547 | 0 | 0 |  | 1 | TRUE | wye
20 | LV_627-4_0_8_load_29 | 37 | 0.0031054 | 0.00077829 | 0 | 0 |  | 1 | TRUE | wye
21 | LV_627-4_0_8_load_30 | 38 | 0.00065244 | 0.00016352 | 0 | 0 |  | 1 | TRUE | wye
22 | LV_627-4_0_8_load_31 | 39 | 0.00089595 | 0.00022455 | 0 | 0 |  | 1 | TRUE | wye
23 | LV_627-4_0_8_load_32 | 40 | 0.00030542 | 7.6547e-05 | 0 | 0 |  | 1 | TRUE | wye
24 | LV_627-4_0_8_load_33 | 41 | 0.0032452 | 0.00081331 | 0 | 0 |  | 1 | TRUE | wye
25 | LV_627-4_0_8_load_34 | 42 | 0.0019401 | 0.00048625 | 0 | 0 |  | 1 | TRUE | wye
26 | LV_627-4_0_8_load_35 | 43 | 0.00025594 | 6.4145e-05 | 0 | 0 |  | 1 | TRUE | wye
27 | LV_627-4_0_8_load_50 | 45 | 0.0030839 | 0.00077289 | 0 | 0 |  | 1 | TRUE | wye
28 | LV_627-4_0_8_load_49 | 49 | 0.0074172 | 0.0018589 | 0 | 0 |  | 1 | TRUE | wye
29 | LV_627-4_0_8_load_55 | 51 | 0.0019083 | 0.00047826 | 0 | 0 |  | 1 | TRUE | wye
30 | LV_627-4_0_8_load_37 | 52 | 0.00030727 | 7.7008e-05 | 0 | 0 |  | 1 | TRUE | wye
31 | LV_627-4_0_8_load_38 | 53 | 0.0018479 | 0.00046313 | 0 | 0 |  | 1 | TRUE | wye
32 | LV_627-4_0_8_load_40 | 54 | 0.0030573 | 0.00076624 | 0 | 0 |  | 1 | TRUE | wye
33 | LV_627-4_0_8_load_43 | 55 | 0.0015767 | 0.00039516 | 0 | 0 |  | 1 | TRUE | wye
34 | LV_627-4_0_8_load_142 | 58 | 0.00058382 | 0.00014632 | 0 | 0 |  | 1 | TRUE | wye
35 | LV_627-4_0_8_load_66 | 60 | 0.0026803 | 0.00067174 | 0 | 0 |  | 1 | TRUE | wye
36 | LV_627-4_0_8_load_63 | 61 | 0.00027608 | 6.9192e-05 | 0 | 0 |  | 1 | TRUE | wye
37 | LV_627-4_0_8_load_44 | 62 | 0.0023959 | 0.00060047 | 0 | 0 |  | 1 | TRUE | wye
38 | LV_627-4_0_8_load_45 | 63 | 0.0002258 | 5.6591e-05 | 0 | 0 |  | 1 | TRUE | wye
39 | LV_627-4_0_8_load_46 | 64 | 0.00094143 | 0.00023594 | 0 | 0 |  | 1 | TRUE | wye
40 | LV_627-4_0_8_load_48 | 65 | 0.00030116 | 7.5479e-05 | 0 | 0 |  | 1 | TRUE | wye
41 | LV_627-4_0_8_load_51 | 66 | 0.00072174 | 0.00018088 | 0 | 0 |  | 1 | TRUE | wye
42 | LV_627-4_0_8_load_54 | 68 | 0.0057416 | 0.001439 | 0 | 0 |  | 1 | TRUE | wye
43 | LV_627-4_0_8_load_58 | 69 | 0.0025027 | 0.00062723 | 0 | 0 |  | 1 | TRUE | wye
44 | LV_627-4_0_8_load_61 | 72 | 0.00046123 | 0.00011559 | 0 | 0 |  | 1 | TRUE | wye
45 | LV_627-4_0_8_load_60 | 73 | 0.00089812 | 0.00022509 | 0 | 0 |  | 1 | TRUE | wye
46 | LV_627-4_0_8_load_62 | 74 | 0.00065459 | 0.00016405 | 0 | 0 |  | 1 | TRUE | wye
47 | LV_627-4_0_8_load_64 | 75 | 0.00081516 | 0.0002043 | 0 | 0 |  | 1 | TRUE | wye
48 | LV_627-4_0_8_load_65 | 76 | 0.0025492 | 0.00063889 | 0 | 0 |  | 1 | TRUE | wye
49 | LV_627-4_0_8_load_67 | 78 | 0.00061048 | 0.000153 | 0 | 0 |  | 1 | TRUE | wye
50 | LV_627-4_0_8_load_68 | 79 | 0.00025112 | 6.2936e-05 | 0 | 0 |  | 1 | TRUE | wye
51 | LV_627-4_0_8_load_71 | 81 | 0.00071491 | 0.00017917 | 0 | 0 |  | 1 | TRUE | wye
52 | LV_627-4_0_8_load_72 | 82 | 0.00061045 | 0.00015299 | 0 | 0 |  | 1 | TRUE | wye
53 | LV_627-4_0_8_load_74 | 83 | 0.0026647 | 0.00066785 | 0 | 0 |  | 1 | TRUE | wye
54 | LV_627-4_0_8_load_75 | 84 | 0.0011257 | 0.00028214 | 0 | 0 |  | 1 | TRUE | wye
55 | LV_627-4_0_8_load_76 | 85 | 0.0018192 | 0.00045594 | 0 | 0 |  | 1 | TRUE | wye
56 | LV_627-4_0_8_load_77 | 86 | 0.00058226 | 0.00014593 | 0 | 0 |  | 1 | TRUE | wye
57 | LV_627-4_0_8_load_97 | 87 | 0.00053307 | 0.0001336 | 0 | 0 |  | 1 | TRUE | wye
58 | LV_627-4_0_8_load_98 | 88 | 0.0047151 | 0.0011817 | 0 | 0 |  | 1 | TRUE | wye
59 | LV_627-4_0_8_load_78 | 89 | 0.0076936 | 0.0019282 | 0 | 0 |  | 1 | TRUE | wye
60 | LV_627-4_0_8_load_79 | 90 | 0.00022665 | 5.6803e-05 | 0 | 0 |  | 1 | TRUE | wye
61 | LV_627-4_0_8_load_95 | 91 | 0.00040607 | 0.00010177 | 0 | 0 |  | 1 | TRUE | wye
62 | LV_627-4_0_8_load_80 | 92 | 0.0011813 | 0.00029606 | 0 | 0 |  | 1 | TRUE | wye
63 | LV_627-4_0_8_load_84 | 93 | 0.0021533 | 0.00053967 | 0 | 0 |  | 1 | TRUE | wye
64 | LV_627-4_0_8_load_82 | 94 | 0.0017187 | 0.00043075 | 0 | 0 |  | 1 | TRUE | wye
65 | LV_627-4_0_8_load_81 | 95 | 0.0017005 | 0.00042618 | 0 | 0 |  | 1 | TRUE | wye
66 | LV_627-4_0_8_load_85 | 97 | 0.0043311 | 0.0010855 | 0 | 0 |  | 1 | TRUE | wye
67 | LV_627-4_0_8_load_86 | 98 | 0.0024493 | 0.00061384 | 0 | 0 |  | 1 | TRUE | wye
68 | LV_627-4_0_8_load_88 | 100 | 0.0023326 | 0.00058461 | 0 | 0 |  | 1 | TRUE | wye
69 | LV_627-4_0_8_load_102 | 101 | 0.00039715 | 9.9535e-05 | 0 | 0 |  | 1 | TRUE | wye
70 | LV_627-4_0_8_load_99 | 102 | 0.00084136 | 0.00021087 | 0 | 0 |  | 1 | TRUE | wye
71 | LV_627-4_0_8_load_89 | 103 | 0.0030246 | 0.00075805 | 0 | 0 |  | 1 | TRUE | wye
72 | LV_627-4_0_8_load_104 | 104 | 0.00062947 | 0.00015776 | 0 | 0 |  | 1 | TRUE | wye
73 | LV_627-4_0_8_load_100 | 105 | 0.001524 | 0.00038195 | 0 | 0 |  | 1 | TRUE | wye
74 | LV_627-4_0_8_load_90 | 106 | 0.00034423 | 8.6273e-05 | 0 | 0 |  | 1 | TRUE | wye
75 | LV_627-4_0_8_load_91 | 107 | 0.00031549 | 7.9069e-05 | 0 | 0 |  | 1 | TRUE | wye
76 | LV_627-4_0_8_load_92 | 108 | 0.0023393 | 0.00058629 | 0 | 0 |  | 1 | TRUE | wye
77 | LV_627-4_0_8_load_93 | 109 | 0.00034796 | 8.7208e-05 | 0 | 0 |  | 1 | TRUE | wye
78 | LV_627-4_0_8_load_94 | 110 | 0.0067876 | 0.0017011 | 0 | 0 |  | 1 | TRUE | wye
79 | LV_627-4_0_8_load_96 | 111 | 0.00018945 | 4.7482e-05 | 0 | 0 |  | 1 | TRUE | wye
80 | LV_627-4_0_8_load_130 | 112 | 0.0030955 | 0.0007758 | 0 | 0 |  | 1 | TRUE | wye
81 | LV_627-4_0_8_load_131 | 113 | 0.0014927 | 0.00037411 | 0 | 0 |  | 1 | TRUE | wye
82 | LV_627-4_0_8_load_109 | 114 | 0.0017236 | 0.00043198 | 0 | 0 |  | 1 | TRUE | wye
83 | LV_627-4_0_8_load_115 | 115 | 0.000631 | 0.00015814 | 0 | 0 |  | 1 | TRUE | wye
84 | LV_627-4_0_8_load_116 | 116 | 0.00097393 | 0.00024409 | 0 | 0 |  | 1 | TRUE | wye
85 | LV_627-4_0_8_load_117 | 117 | 0.0014027 | 0.00035156 | 0 | 0 |  | 1 | TRUE | wye
86 | LV_627-4_0_8_load_120 | 118 | 0.0014337 | 0.00035932 | 0 | 0 |  | 1 | TRUE | wye
87 | LV_627-4_0_8_load_108 | 119 | 0.0015794 | 0.00039584 | 0 | 0 |  | 1 | TRUE | wye
88 | LV_627-4_0_8_load_105 | 120 | 0.0015647 | 0.00039214 | 0 | 0 |  | 1 | TRUE | wye
89 | LV_627-4_0_8_load_106 | 121 | 0.0017008 | 0.00042626 | 0 | 0 |  | 1 | TRUE | wye
90 | LV_627-4_0_8_load_107 | 122 | 0.001742 | 0.00043659 | 0 | 0 |  | 1 | TRUE | wye
91 | LV_627-4_0_8_load_110 | 123 | 0.00053464 | 0.00013399 | 0 | 0 |  | 1 | TRUE | wye
92 | LV_627-4_0_8_load_112 | 124 | 0.0021734 | 0.0005447 | 0 | 0 |  | 1 | TRUE | wye
93 | LV_627-4_0_8_load_141 | 126 | 0.0011769 | 0.00029495 | 0 | 0 |  | 1 | TRUE | wye
94 | LV_627-4_0_8_load_140 | 127 | 0.0016425 | 0.00041165 | 0 | 0 |  | 1 | TRUE | wye
95 | LV_627-4_0_8_load_114 | 128 | 0.00044781 | 0.00011223 | 0 | 0 |  | 1 | TRUE | wye
96 | LV_627-4_0_8_load_125 | 129 | 0.0010579 | 0.00026514 | 0 | 0 |  | 1 | TRUE | wye
97 | LV_627-4_0_8_load_124 | 130 | 0.0027351 | 0.00068549 | 0 | 0 |  | 1 | TRUE | wye
98 | LV_627-4_0_8_load_128 | 131 | 0.00082002 | 0.00020552 | 0 | 0 |  | 1 | TRUE | wye
99 | LV_627-4_0_8_load_129 | 132 | 0.0021895 | 0.00054875 | 0 | 0 |  | 1 | TRUE | wye
100 | LV_627-4_0_8_load_133 | 134 | 0.00090726 | 0.00022738 | 0 | 0 |  | 1 | TRUE | wye
101 | LV_627-4_0_8_load_134 | 135 | 0.00053822 | 0.00013489 | 0 | 0 |  | 1 | TRUE | wye
102 | LV_627-4_0_8_load_139 | 136 | 0.00025604 | 6.417e-05 | 0 | 0 |  | 1 | TRUE | wye
103 | LV_627-4_0_8_load_135 | 138 | 0.0025461 | 0.00063811 | 0 | 0 |  | 1 | TRUE | wye
104 | LV_627-4_0_8_load_136 | 139 | 0.00071865 | 0.00018011 | 0 | 0 |  | 1 | TRUE | wye
105 | LV_627-4_0_8_load_138 | 140 | 0.00027193 | 6.8151e-05 | 0 | 0 |  | 1 | TRUE | wye

## ext_grid
| name | bus | vm_pu | va_degree | slack_weight | in_service
0 |  | 4 | 1 | 0 | 1 | TRUE

## line
| name | std_type | from_bus | to_bus | length_km | r_ohm_per_km | x_ohm_per_km | c_nf_per_km | g_us_per_km | max_i_ka | df | parallel | type | in_service
0 | LV_627-4_0_8_line_0 |  | 0 | 1 | 0.15651 | 0.125 | 0.08 | 261 | 0 | 0.364 | 1 | 1 | cs | TRUE
1 | LV_627-4_0_8_line_1 |  | 1 | 2 | 0.004483 | 0.125 | 0.08 | 261 | 0 | 0.364 | 1 | 1 | cs | TRUE
2 | LV_627-4_0_8_line_2 |  | 1 | 3 | 0.030243 | 0.125 | 0.08 | 261 | 0 | 0.364 | 1 | 1 | cs | TRUE
3 | LV_627-4_0_8_line_3 |  | 2 | 7 | 0.072746 | 0.125 | 0.08 | 261 | 0 | 0.364 | 1 | 1 | cs | TRUE
4 | LV_627-4_0_8_line_4 |  | 3 | 12 | 0.085674 | 0.125 | 0.08 | 261 | 0 | 0.364 | 1 | 1 | cs | TRUE
5 | LV_627-4_0_8_line_5 |  | 4 | 5 | 0.93864 | 0.125 | 0.08 | 261 | 0 | 0.364 | 1 | 4 | cs | TRUE
6 | LV_627-4_0_8_line_6 |  | 4 | 6 | 0.084634 | 0.125 | 0.08 | 261 | 0 | 0.364 | 1 | 4 | cs | TRUE
7 | LV_627-4_0_8_line_7 |  | 5 | 115 | 0.27265 | 0.125 | 0.08 | 261 | 0 | 0.364 | 1 | 4 | cs | TRUE
8 | LV_627-4_0_8_line_8 |  | 6 | 105 | 0.0085476 | 0.125 | 0.08 | 261 | 0 | 0.364 | 1 | 4 | cs | TRUE
9 | LV_627-4_0_8_line_9 |  | 7 | 9 | 0.028655 | 0.125 | 0.08 | 261 | 0 | 0.364 | 1 | 1 | cs | TRUE
10 | LV_627-4_0_8_line_10 |  | 8 | 9 | 0.004514 | 0.125 | 0.08 | 261 | 0 | 0.364 | 1 | 1 | cs | TRUE
11 | LV_627-4_0_8_line_11 |  | 8 | 10 | 0.022169 | 0.125 | 0.08 | 261 | 0 | 0.364 | 1 | 1 | cs | TRUE
12 | LV_627-4_0_8_line_12 |  | 8 | 11 | 0.11219 | 0.125 | 0.08 | 261 | 0 | 0.364 | 1 | 1 | cs | TRUE
13 | LV_627-4_0_8_line_13 |  | 9 | 17 | 0.059627 | 0.125 | 0.08 | 261 | 0 | 0.364 | 1 | 1 | cs | TRUE
14 | LV_627-4_0_8_line_14 |  | 10 | 18 | 0.05367 | 0.125 | 0.08 | 261 | 0 | 0.364 | 1 | 2 | cs | TRUE
15 | LV_627-4_0_8_line_15 |  | 10 | 19 | 0.031324 | 0.125 | 0.08 | 261 | 0 | 0.364 | 1 | 1 | cs | TRUE
16 | LV_627-4_0_8_line_16 |  | 11 | 20 | 0.0070315 | 0.125 | 0.08 | 261 | 0 | 0.364 | 1 | 1 | cs | TRUE
17 | LV_627-4_0_8_line_17 |  | 12 | 13 | 0.080541 | 0.125 | 0.08 | 261 | 0 | 0.364 | 1 | 1 | cs | TRUE
18 | LV_627-4_0_8_line_18 |  | 12 | 14 | 0.053124 | 0.125 | 0.08 | 261 | 0 | 0.364 | 1 | 1 | cs | TRUE
19 | LV_627-4_0_8_line_19 |  | 13 | 15 | 0.073364 | 0.125 | 0.08 | 261 | 0 | 0.364 | 1 | 1 | cs | TRUE
20 | LV_627-4_0_8_line_20 |  | 14 | 21 | 0.050803 | 0.125 | 0.08 | 261 | 0 | 0.364 | 1 | 1 | cs | TRUE
21 | LV_627-4_0_8_line_21 |  | 15 | 16 | 0.029087 | 0.125 | 0.08 | 261 | 0 | 0.364 | 1 | 1 | cs | TRUE
22 | LV_627-4_0_8_line_22 |  | 16 | 22 | 0.030325 | 0.125 | 0.08 | 261 | 0 | 0.364 | 1 | 1 | cs | TRUE
23 | LV_627-4_0_8_line_23 |  | 18 | 26 | 0.13201 | 0.125 | 0.08 | 261 | 0 | 0.364 | 1 | 2 | cs | TRUE
24 | LV_627-4_0_8_line_24 |  | 18 | 27 | 0.083528 | 0.125 | 0.08 | 261 | 0 | 0.364 | 1 | 1 | cs | TRUE
25 | LV_627-4_0_8_line_25 |  | 19 | 28 | 0.00094527 | 0.125 | 0.08 | 261 | 0 | 0.364 | 1 | 1 | cs | TRUE
26 | LV_627-4_0_8_line_26 |  | 20 | 25 | 0.14728 | 0.125 | 0.08 | 261 | 0 | 0.364 | 1 | 1 | cs | TRUE
27 | LV_627-4_0_8_line_27 |  | 21 | 35 | 0.25472 | 0.125 | 0.08 | 261 | 0 | 0.364 | 1 | 1 | cs | TRUE
28 | LV_627-4_0_8_line_28 |  | 22 | 37 | 0.019292 | 0.125 | 0.08 | 261 | 0 | 0.364 | 1 | 1 | cs | TRUE
29 | LV_627-4_0_8_line_29 |  | 23 | 24 | 0.15612 | 0.125 | 0.08 | 261 | 0 | 0.364 | 1 | 1 | cs | TRUE
30 | LV_627-4_0_8_line_30 |  | 24 | 131 | 0.071896 | 0.125 | 0.08 | 261 | 0 | 0.364 | 1 | 1 | cs | TRUE
31 | LV_627-4_0_8_line_31 |  | 24 | 130 | 0.013071 | 0.125 | 0.08 | 261 | 0 | 0.364 | 1 | 1 | cs | TRUE
32 | LV_627-4_0_8_line_32 |  | 25 | 30 | 0.012187 | 0.125 | 0.08 | 261 | 0 | 0.364 | 1 | 1 | cs | TRUE
33 | LV_627-4_0_8_line_33 |  | 26 | 34 | 0.023525 | 0.125 | 0.08 | 261 | 0 | 0.364 | 1 | 4 | cs | TRUE
34 | LV_627-4_0_8_line_34 |  | 27 | 29 | 0.097144 | 0.125 | 0.08 | 261 | 0 | 0.364 | 1 | 1 | cs | TRUE
35 | LV_627-4_0_8_line_35 |  | 30 | 31 | 0.02071 | 0.125 | 0.08 | 261 | 0 | 0.364 | 1 | 1 | cs | TRUE
36 | LV_627-4_0_8_line_36 |  | 31 | 33 | 0.01472 | 0.125 | 0.08 | 261 | 0 | 0.364 | 1 | 1 | cs | TRUE
37 | LV_627-4_0_8_line_37 |  | 32 | 33 | 0.016072 | 0.125 | 0.08 | 261 | 0 | 0.364 | 1 | 1 | cs | TRUE
38 | LV_627-4_0_8_line_38 |  | 34 | 36 | 0.011483 | 0.125 | 0.08 | 261 | 0 | 0.364 | 1 | 4 | cs | TRUE
39 | LV_627-4_0_8_line_39 |  | 36 | 118 | 0.0048537 | 0.125 | 0.08 | 261 | 0 | 0.364 | 1 | 4 | cs | TRUE
40 | LV_627-4_0_8_line_40 |  | 37 | 38 | 0.020463 | 0.125 | 0.08 | 261 | 0 | 0.364 | 1 | 1 | cs | TRUE
41 | LV_627-4_0_8_line_41 |  | 38 | 39 | 0.082189 | 0.125 | 0.08 | 261 | 0 | 0.364 | 1 | 1 | cs | TRUE
42 | LV_627-4_0_8_line_42 |  | 40 | 41 | 0.05531 | 0.125 | 0.08 | 261 | 0 | 0.364 | 1 | 1 | cs | TRUE
43 | LV_627-4_0_8_line_43 |  | 40 | 42 | 0.012456 | 0.125 | 0.08 | 261 | 0 | 0.364 | 1 | 1 | cs | TRUE
44 | LV_627-4_0_8_line_44 |  | 42 | 43 | 0.019466 | 0.125 | 0.08 | 261 | 0 | 0.364 | 1 | 1 | cs | TRUE
45 | LV_627-4_0_8_line_45 |  | 43 | 44 | 0.010414 | 0.125 | 0.08 | 261 | 0 | 0.364 | 1 | 1 | cs | TRUE
46 | LV_627-4_0_8_line_46 |  | 44 | 45 | 0.027311 | 0.125 | 0.08 | 261 | 0 | 0.364 | 1 | 1 | cs | TRUE
47 | LV_627-4_0_8_line_47 |  | 44 | 46 | 0.064412 | 0.125 | 0.08 | 261 | 0 | 0.364 | 1 | 1 | cs | TRUE
48 | LV_627-4_0_8_line_48 |  | 44 | 47 | 0.042825 | 0.125 | 0.08 | 261 | 0 | 0.364 | 1 | 1 | cs | TRUE
49 | LV_627-4_0_8_line_49 |  | 46 | 48 | 0.059969 | 0.125 | 0.08 | 261 | 0 | 0.364 | 1 | 1 | cs | TRUE
50 | LV_627-4_0_8_line_50 |  | 46 | 49 | 0.011775 | 0.125 | 0.08 | 261 | 0 | 0.364 | 1 | 1 | cs | TRUE
51 | LV_627-4_0_8_line_51 |  | 47 | 52 | 0.0088908 | 0.125 | 0.08 | 261 | 0 | 0.364 | 1 | 1 | cs | TRUE
52 | LV_627-4_0_8_line_52 |  | 48 | 50 | 0.1299 | 0.125 | 0.08 | 261 | 0 | 0.364 | 1 | 1 | cs | TRUE
53 | LV_627-4_0_8_line_53 |  | 48 | 51 | 0.055224 | 0.125 | 0.08 | 261 | 0 | 0.364 | 1 | 1 | cs | TRUE
54 | LV_627-4_0_8_line_54 |  | 49 | 56 | 0.0066865 | 0.125 | 0.08 | 261 | 0 | 0.364 | 1 | 1 | cs | TRUE
55 | LV_627-4_0_8_line_55 |  | 50 | 60 | 0.0030135 | 0.125 | 0.08 | 261 | 0 | 0.364 | 1 | 1 | cs | TRUE
56 | LV_627-4_0_8_line_56 |  | 50 | 61 | 0.021428 | 0.125 | 0.08 | 261 | 0 | 0.364 | 1 | 1 | cs | TRUE
57 | LV_627-4_0_8_line_57 |  | 52 | 53 | 0.022628 | 0.125 | 0.08 | 261 | 0 | 0.364 | 1 | 1 | cs | TRUE
58 | LV_627-4_0_8_line_58 |  | 53 | 54 | 0.032833 | 0.125 | 0.08 | 261 | 0 | 0.364 | 1 | 1 | cs | TRUE
59 | LV_627-4_0_8_line_59 |  | 54 | 55 | 0.027949 | 0.125 | 0.08 | 261 | 0 | 0.364 | 1 | 1 | cs | TRUE
60 | LV_627-4_0_8_line_60 |  | 56 | 65 | 0.011904 | 0.125 | 0.08 | 261 | 0 | 0.364 | 1 | 1 | cs | TRUE
61 | LV_627-4_0_8_line_61 |  | 56 | 63 | 0.044367 | 0.125 | 0.08 | 261 | 0 | 0.364 | 1 | 1 | cs | TRUE
62 | LV_627-4_0_8_line_62 |  | 57 | 58 | 0.0472 | 0.125 | 0.08 | 261 | 0 | 0.364 | 1 | 1 | cs | TRUE
63 | LV_627-4_0_8_line_63 |  | 57 | 59 | 0.11639 | 0.125 | 0.08 | 261 | 0 | 0.364 | 1 | 1 | cs | TRUE
64 | LV_627-4_0_8_line_64 |  | 59 | 67 | 0.022483 | 0.125 | 0.08 | 261 | 0 | 0.364 | 1 | 1 | cs | TRUE
65 | LV_627-4_0_8_line_65 |  | 60 | 71 | 0.020028 | 0.125 | 0.08 | 261 | 0 | 0.364 | 1 | 1 | cs | TRUE
66 | LV_627-4_0_8_line_66 |  | 61 | 72 | 0.00015726 | 0.125 | 0.08 | 261 | 0 | 0.364 | 1 | 1 | cs | TRUE
67 | LV_627-4_0_8_line_67 |  | 62 | 63 | 0.010516 | 0.125 | 0.08 | 261 | 0 | 0.364 | 1 | 1 | cs | TRUE
68 | LV_627-4_0_8_line_68 |  | 62 | 64 | 0.02191 | 0.125 | 0.08 | 261 | 0 | 0.364 | 1 | 1 | cs | TRUE
69 | LV_627-4_0_8_line_69 |  | 65 | 66 | 0.022486 | 0.125 | 0.08 | 261 | 0 | 0.364 | 1 | 1 | cs | TRUE
70 | LV_627-4_0_8_line_70 |  | 66 | 67 | 0.048695 | 0.125 | 0.08 | 261 | 0 | 0.364 | 1 | 1 | cs | TRUE
71 | LV_627-4_0_8_line_71 |  | 67 | 68 | 0.016465 | 0.125 | 0.08 | 261 | 0 | 0.364 | 1 | 1 | cs | TRUE
72 | LV_627-4_0_8_line_72 |  | 68 | 69 | 0.019238 | 0.125 | 0.08 | 261 | 0 | 0.364 | 1 | 1 | cs | TRUE
73 | LV_627-4_0_8_line_73 |  | 69 | 70 | 0.03678 | 0.125 | 0.08 | 261 | 0 | 0.364 | 1 | 1 | cs | TRUE
74 | LV_627-4_0_8_line_74 |  | 70 | 73 | 0.0085323 | 0.125 | 0.08 | 261 | 0 | 0.364 | 1 | 1 | cs | TRUE
75 | LV_627-4_0_8_line_75 |  | 71 | 77 | 0.031398 | 0.125 | 0.08 | 261 | 0 | 0.364 | 1 | 1 | cs | TRUE
76 | LV_627-4_0_8_line_76 |  | 72 | 74 | 0.021448 | 0.125 | 0.08 | 261 | 0 | 0.364 | 1 | 1 | cs | TRUE
77 | LV_627-4_0_8_line_77 |  | 74 | 75 | 0.017472 | 0.125 | 0.08 | 261 | 0 | 0.364 | 1 | 1 | cs | TRUE
78 | LV_627-4_0_8_line_78 |  | 75 | 76 | 0.0022096 | 0.125 | 0.08 | 261 | 0 | 0.364 | 1 | 1 | cs | TRUE
79 | LV_627-4_0_8_line_79 |  | 77 | 81 | 0.019909 | 0.125 | 0.08 | 261 | 0 | 0.364 | 1 | 1 | cs | TRUE
80 | LV_627-4_0_8_line_80 |  | 77 | 82 | 0.0039827 | 0.125 | 0.08 | 261 | 0 | 0.364 | 1 | 4 | cs | TRUE
81 | LV_627-4_0_8_line_81 |  | 77 | 78 | 0.030132 | 0.125 | 0.08 | 261 | 0 | 0.364 | 1 | 4 | cs | TRUE
82 | LV_627-4_0_8_line_82 |  | 78 | 79 | 0.02949 | 0.125 | 0.08 | 261 | 0 | 0.364 | 1 | 4 | cs | TRUE
83 | LV_627-4_0_8_line_83 |  | 79 | 80 | 0.029626 | 0.125 | 0.08 | 261 | 0 | 0.364 | 1 | 4 | cs | TRUE
84 | LV_627-4_0_8_line_84 |  | 80 | 83 | 0.078681 | 0.125 | 0.08 | 261 | 0 | 0.364 | 1 | 2 | cs | TRUE
85 | LV_627-4_0_8_line_85 |  | 80 | 84 | 0.031531 | 0.125 | 0.08 | 261 | 0 | 0.364 | 1 | 1 | cs | TRUE
86 | LV_627-4_0_8_line_86 |  | 81 | 85 | 0.0059624 | 0.125 | 0.08 | 261 | 0 | 0.364 | 1 | 1 | cs | TRUE
87 | LV_627-4_0_8_line_87 |  | 82 | 86 | 0.048355 | 0.125 | 0.08 | 261 | 0 | 0.364 | 1 | 4 | cs | TRUE
88 | LV_627-4_0_8_line_88 |  | 83 | 87 | 0.028855 | 0.125 | 0.08 | 261 | 0 | 0.364 | 1 | 2 | cs | TRUE
89 | LV_627-4_0_8_line_89 |  | 84 | 88 | 0.011204 | 0.125 | 0.08 | 261 | 0 | 0.364 | 1 | 1 | cs | TRUE
90 | LV_627-4_0_8_line_90 |  | 85 | 89 | 0.011262 | 0.125 | 0.08 | 261 | 0 | 0.364 | 1 | 1 | cs | TRUE
91 | LV_627-4_0_8_line_91 |  | 86 | 90 | 0.019101 | 0.125 | 0.08 | 261 | 0 | 0.364 | 1 | 4 | cs | TRUE
92 | LV_627-4_0_8_line_92 |  | 87 | 91 | 0.038787 | 0.125 | 0.08 | 261 | 0 | 0.364 | 1 | 1 | cs | TRUE
93 | LV_627-4_0_8_line_93 |  | 90 | 92 | 0.010377 | 0.125 | 0.08 | 261 | 0 | 0.364 | 1 | 4 | cs | TRUE
94 | LV_627-4_0_8_line_94 |  | 91 | 109 | 0.0089075 | 0.125 | 0.08 | 261 | 0 | 0.364 | 1 | 1 | cs | TRUE
95 | LV_627-4_0_8_line_95 |  | 92 | 93 | 0.004863 | 0.125 | 0.08 | 261 | 0 | 0.364 | 1 | 4 | cs | TRUE
96 | LV_627-4_0_8_line_96 |  | 93 | 94 | 0.018751 | 0.125 | 0.08 | 261 | 0 | 0.364 | 1 | 4 | cs | TRUE
97 | LV_627-4_0_8_line_97 |  | 94 | 95 | 0.015986 | 0.125 | 0.08 | 261 | 0 | 0.364 | 1 | 4 | cs | TRUE
98 | LV_627-4_0_8_line_98 |  | 95 | 96 | 0.033676 | 0.125 | 0.08 | 261 | 0 | 0.364 | 1 | 4 | cs | TRUE
99 | LV_627-4_0_8_line_99 |  | 96 | 97 | 0.041039 | 0.125 | 0.08 | 261 | 0 | 0.364 | 1 | 4 | cs | TRUE
100 | LV_627-4_0_8_line_100 |  | 96 | 98 | 0.018716 | 0.125 | 0.08 | 261 | 0 | 0.364 | 1 | 1 | cs | TRUE
101 | LV_627-4_0_8_line_101 |  | 97 | 99 | 0.029274 | 0.125 | 0.08 | 261 | 0 | 0.364 | 1 | 4 | cs | TRUE
102 | LV_627-4_0_8_line_102 |  | 98 | 100 | 0.00045601 | 0.125 | 0.08 | 261 | 0 | 0.364 | 1 | 1 | cs | TRUE
103 | LV_627-4_0_8_line_103 |  | 99 | 101 | 0.0054447 | 0.125 | 0.08 | 261 | 0 | 0.364 | 1 | 1 | cs | TRUE
104 | LV_627-4_0_8_line_104 |  | 99 | 102 | 0.0078563 | 0.125 | 0.08 | 261 | 0 | 0.364 | 1 | 4 | cs | TRUE
105 | LV_627-4_0_8_line_105 |  | 100 | 103 | 0.0021626 | 0.125 | 0.08 | 261 | 0 | 0.364 | 1 | 1 | cs | TRUE
106 | LV_627-4_0_8_line_106 |  | 101 | 104 | 0.02453 | 0.125 | 0.08 | 261 | 0 | 0.364 | 1 | 1 | cs | TRUE
107 | LV_627-4_0_8_line_107 |  | 102 | 105 | 0.020714 | 0.125 | 0.08 | 261 | 0 | 0.364 | 1 | 4 | cs | TRUE
108 | LV_627-4_0_8_line_108 |  | 104 | 114 | 0.027694 | 0.125 | 0.08 | 261 | 0 | 0.364 | 1 | 1 | cs | TRUE
109 | LV_627-4_0_8_line_109 |  | 106 | 107 | 0.019342 | 0.125 | 0.08 | 261 | 0 | 0.364 | 1 | 1 | cs | TRUE
110 | LV_627-4_0_8_line_110 |  | 106 | 108 | 0.17533 | 0.125 | 0.08 | 261 | 0 | 0.364 | 1 | 1 | cs | TRUE
111 | LV_627-4_0_8_line_111 |  | 107 | 109 | 0.0179 | 0.125 | 0.08 | 261 | 0 | 0.364 | 1 | 1 | cs | TRUE
112 | LV_627-4_0_8_line_112 |  | 108 | 110 | 0.082574 | 0.125 | 0.08 | 261 | 0 | 0.364 | 1 | 1 | cs | TRUE
113 | LV_627-4_0_8_line_113 |  | 110 | 111 | 0.054211 | 0.125 | 0.08 | 261 | 0 | 0.364 | 1 | 1 | cs | TRUE
114 | LV_627-4_0_8_line_114 |  | 111 | 112 | 0.0041179 | 0.125 | 0.08 | 261 | 0 | 0.364 | 1 | 1 | cs | TRUE
115 | LV_627-4_0_8_line_115 |  | 112 | 113 | 0.015939 | 0.125 | 0.08 | 261 | 0 | 0.364 | 1 | 1 | cs | TRUE
116 | LV_627-4_0_8_line_116 |  | 113 | 133 | 0.017548 | 0.125 | 0.08 | 261 | 0 | 0.364 | 1 | 1 | cs | TRUE
117 | LV_627-4_0_8_line_117 |  | 114 | 119 | 0.0070598 | 0.125 | 0.08 | 261 | 0 | 0.364 | 1 | 1 | cs | TRUE
118 | LV_627-4_0_8_line_118 |  | 115 | 116 | 0.060783 | 0.125 | 0.08 | 261 | 0 | 0.364 | 1 | 4 | cs | TRUE
119 | LV_627-4_0_8_line_119 |  | 116 | 117 | 0.00061294 | 0.125 | 0.08 | 261 | 0 | 0.364 | 1 | 4 | cs | TRUE
120 | LV_627-4_0_8_line_120 |  | 117 | 118 | 0.011333 | 0.125 | 0.08 | 261 | 0 | 0.364 | 1 | 4 | cs | TRUE
121 | LV_627-4_0_8_line_121 |  | 119 | 121 | 0.0053065 | 0.125 | 0.08 | 261 | 0 | 0.364 | 1 | 1 | cs | TRUE
122 | LV_627-4_0_8_line_122 |  | 120 | 121 | 0.013967 | 0.125 | 0.08 | 261 | 0 | 0.364 | 1 | 1 | cs | TRUE
123 | LV_627-4_0_8_line_123 |  | 120 | 122 | 0.00065438 | 0.125 | 0.08 | 261 | 0 | 0.364 | 1 | 1 | cs | TRUE
124 | LV_627-4_0_8_line_124 |  | 123 | 124 | 0.24208 | 0.125 | 0.08 | 261 | 0 | 0.364 | 1 | 1 | cs | TRUE
125 | LV_627-4_0_8_line_125 |  | 124 | 125 | 0.028218 | 0.125 | 0.08 | 261 | 0 | 0.364 | 1 | 1 | cs | TRUE
126 | LV_627-4_0_8_line_126 |  | 125 | 128 | 0.039035 | 0.125 | 0.08 | 261 | 0 | 0.364 | 1 | 1 | cs | TRUE
127 | LV_627-4_0_8_line_127 |  | 125 | 129 | 0.46045 | 0.125 | 0.08 | 261 | 0 | 0.364 | 1 | 1 | cs | TRUE
128 | LV_627-4_0_8_line_128 |  | 126 | 127 | 0.010154 | 0.125 | 0.08 | 261 | 0 | 0.364 | 1 | 1 | cs | TRUE
129 | LV_627-4_0_8_line_129 |  | 127 | 140 | 0.0059334 | 0.125 | 0.08 | 261 | 0 | 0.364 | 1 | 1 | cs | TRUE
130 | LV_627-4_0_8_line_130 |  | 129 | 130 | 0.019466 | 0.125 | 0.08 | 261 | 0 | 0.364 | 1 | 1 | cs | TRUE
131 | LV_627-4_0_8_line_131 |  | 131 | 132 | 0.025845 | 0.125 | 0.08 | 261 | 0 | 0.364 | 1 | 1 | cs | TRUE
132 | LV_627-4_0_8_line_132 |  | 132 | 133 | 0.046141 | 0.125 | 0.08 | 261 | 0 | 0.364 | 1 | 1 | cs | TRUE
133 | LV_627-4_0_8_line_133 |  | 133 | 134 | 0.037463 | 0.125 | 0.08 | 261 | 0 | 0.364 | 1 | 1 | cs | TRUE
134 | LV_627-4_0_8_line_134 |  | 134 | 135 | 0.013001 | 0.125 | 0.08 | 261 | 0 | 0.364 | 1 | 1 | cs | TRUE
135 | LV_627-4_0_8_line_135 |  | 135 | 136 | 0.00149 | 0.125 | 0.08 | 261 | 0 | 0.364 | 1 | 1 | cs | TRUE
136 | LV_627-4_0_8_line_136 |  | 136 | 137 | 0.020855 | 0.125 | 0.08 | 261 | 0 | 0.364 | 1 | 1 | cs | TRUE
137 | LV_627-4_0_8_line_137 |  | 137 | 138 | 0.015159 | 0.125 | 0.08 | 261 | 0 | 0.364 | 1 | 1 | cs | TRUE
138 | LV_627-4_0_8_line_138 |  | 138 | 139 | 0.010849 | 0.125 | 0.08 | 261 | 0 | 0.364 | 1 | 1 | cs | TRUE
139 | LV_627-4_0_8_line_139 |  | 139 | 140 | 0.017212 | 0.125 | 0.08 | 261 | 0 | 0.364 | 1 | 1 | cs | TRUE

## trafo
| name | std_type | hv_bus | lv_bus | sn_mva | vn_hv_kv | vn_lv_kv | vk_percent | vkr_percent | pfe_kw | i0_percent | shift_degree | tap_side | tap_neutral | tap_min | tap_max | tap_step_percent | tap_step_degree | tap_pos | tap_phase_shifter | parallel | df | in_service
0 | LV_627-4_0_8_trafo_103 | 0.63 MVA 20/0.4 kV | 141 | 4 | 0.63 | 20 | 0.4 | 6 | 1.206 | 1.65 | 0.2619 | 150 | hv | 0 | -2 | 2 | 2.5 | 0 | 0 | FALSE | 1 | 1 | TRUE

## line_geodata
| x0 | y0 | x1 | y1 | x2 | y2 | x3 | y3 | x4 | y4 | x5 | y5 | x6 | y6 | x7 | y7 | x8 | y8 | x9 | y9 | x10 | y10 | x11 | y11
0 | 2612967.3545 | 1197878.7312 | 2612967.1062 | 1197873.828 | 2612970.573 | 1197869.4443 | 2612975.5931 | 1197865.1751 | 2612996.3641 | 1197852.8245 | 2613002.4825 | 1197847.8239 | 2613005.7614 | 1197842.3281 | 2613006.5067 | 1197835.7373 | 2613005.1815 | 1197828.7862 | 2612990.7573 | 1197765.7213 | 2612985.503 | 1197765.532 | 2612973.0869 | 1197777.5684
1 | 2612968.297 | 1197883.1134 | 2612967.3545 | 1197878.7312
2 | 2612967.3545 | 1197878.7312 | 2612951.063 | 1197879.8078 | 2612937.1802 | 1197880.7683
3 | 2612968.297 | 1197883.1134 | 2613040.9451 | 1197879.347
4 | 2612852.3123 | 1197891.702 | 2612863.4121 | 1197889.6914 | 2612878.9391 | 1197886.4674 | 2612913.9784 | 1197882.3737 | 2612937.1802 | 1197880.7683
5 | 2613044.0022 | 1196602.904 | 2612840.5968 | 1197519.2443
6 | 2613044.0022 | 1196602.904 | 2613067.8229 | 1196535.2419 | 2613071.5473 | 1196522.8901
7 | 2613095.2461 | 1197616.6794 | 2612840.5968 | 1197519.2443
8 | 2613071.5473 | 1196522.8901 | 2613073.4238 | 1196516.6664 | 2613074.0749 | 1196514.7255
9 | 2613069.5619 | 1197877.8634 | 2613040.9451 | 1197879.347
10 | 2613069.5619 | 1197877.8634 | 2613070.2037 | 1197873.3957
11 | 2613073.3661 | 1197851.4575 | 2613070.2037 | 1197873.3957
12 | 2613070.2037 | 1197873.3957 | 2613083.2282 | 1197872.3568 | 2613116.9295 | 1197874.2647 | 2613142.5549 | 1197877.8782 | 2613166.949 | 1197883.8348 | 2613180.218 | 1197889.3669
13 | 2613035.0128 | 1197919.166 | 2613038.6473 | 1197911.214 | 2613050.1005 | 1197904.313 | 2613061.5457 | 1197901.0806 | 2613068.0965 | 1197893.3574 | 2613069.5619 | 1197877.8634
14 | 2613123.2489 | 1197840.0602 | 2613119.0338 | 1197845.2537 | 2613109.4307 | 1197848.7902 | 2613095.2357 | 1197848.7592 | 2613086.0458 | 1197847.9277 | 2613075.6242 | 1197849.6392 | 2613073.3661 | 1197851.4575
15 | 2613073.3661 | 1197851.4575 | 2613072.1551 | 1197844.5289 | 2613067.46 | 1197842.8845 | 2613057.0329 | 1197847.1308 | 2613049.1287 | 1197848.6928
16 | 2613183.4941 | 1197895.5885 | 2613180.218 | 1197889.3669
17 | 2612852.3123 | 1197891.702 | 2612846.0407 | 1197893.6341 | 2612801.6912 | 1197906.9688 | 2612785.0338 | 1197911.8248 | 2612775.0674 | 1197914.4907
18 | 2612852.3123 | 1197891.702 | 2612851.0573 | 1197887.4304 | 2612847.8954 | 1197884.5777 | 2612839.2116 | 1197885.6708 | 2612816.9334 | 1197894.3835 | 2612805.0827 | 1197894.9696
19 | 2612706.3888 | 1197934.2811 | 2612709.9265 | 1197928.6634 | 2612720.0456 | 1197925.8388 | 2612758.9746 | 1197918.7954 | 2612775.0674 | 1197914.4907
20 | 2612805.0827 | 1197894.9696 | 2612791.5003 | 1197893.4065 | 2612783.0323 | 1197889.731 | 2612777.0225 | 1197883.2036 | 2612776.5296 | 1197875.0537 | 2612780.3193 | 1197869.1586 | 2612783.2172 | 1197866.6181
21 | 2612706.3888 | 1197934.2811 | 2612692.4926 | 1197937.0755 | 2612677.7593 | 1197939.3825
22 | 2612647.7992 | 1197944.0738 | 2612677.7593 | 1197939.3825
23 | 2613123.2489 | 1197840.0602 | 2613116.2971 | 1197822.1243 | 2613112.8259 | 1197811.0441 | 2613110.1309 | 1197796.6972 | 2613105.2571 | 1197754.7752 | 2613105.0644 | 1197745.3586 | 2613105.8317 | 1197735.7441 | 2613107.8978 | 1197724.2646 | 2613110.9227 | 1197710.9667
24 | 2613197.9858 | 1197867.9944 | 2613188.0495 | 1197860.2907 | 2613184.7635 | 1197858.5492 | 2613180.6455 | 1197857.6508 | 2613166.2014 | 1197856.6297 | 2613153.2107 | 1197856.1009 | 2613143.7023 | 1197854.6794 | 2613136.602 | 1197852.4738 | 2613132.4255 | 1197850.4636 | 2613129.1409 | 1197848.0662 | 2613125.7528 | 1197844.2568 | 2613123.2489 | 1197840.0602
25 | 2613048.2014 | 1197848.8761 | 2613049.1287 | 1197848.6928
26 | 2613183.4941 | 1197895.5885 | 2613196.1232 | 1197901.2081 | 2613233.2603 | 1197919.722 | 2613242.1881 | 1197925.4447 | 2613256.4769 | 1197934.6256 | 2613275.4044 | 1197946.785 | 2613309.1994 | 1197971.5175
27 | 2612783.2172 | 1197866.6181 | 2612637.9544 | 1197657.3775
28 | 2612647.7992 | 1197944.0738 | 2612648.5534 | 1197963.3515
29 | 2612513.6243 | 1196544.8785 | 2612453.6116 | 1196595.3919 | 2612395.2884 | 1196647.0656
30 | 2612513.6243 | 1196544.8785 | 2612545.8814 | 1196534.4513 | 2612569.477 | 1196524.462 | 2612580.563 | 1196518.9678
31 | 2612513.6243 | 1196544.8785 | 2612500.6951 | 1196542.9581
32 | 2613309.1994 | 1197971.5175 | 2613313.6369 | 1197969.0816 | 2613319.1552 | 1197966.8815 | 2613320.3251 | 1197966.6982
33 | 2613120.2307 | 1197690.3025 | 2613114.2876 | 1197696.1747 | 2613110.9227 | 1197710.9667
34 | 2613197.9858 | 1197867.9944 | 2613202.8113 | 1197862.2909 | 2613209.4118 | 1197852.7892 | 2613217.6065 | 1197838.733 | 2613232.3669 | 1197813.7188 | 2613239.7462 | 1197806.8647 | 2613249.1525 | 1197802.8166 | 2613255.6552 | 1197813.57
35 | 2613340.9275 | 1197964.9196 | 2613328.2509 | 1197965.4565 | 2613320.3251 | 1197966.6982
36 | 2613355.4808 | 1197963.0157 | 2613347.207 | 1197964.6537 | 2613340.9275 | 1197964.9196
37 | 2613355.4808 | 1197963.0157 | 2613355.1283 | 1197957.1451 | 2613354.5265 | 1197946.9716
38 | 2613128.3993 | 1197682.2314 | 2613128.3993 | 1197682.2314 | 2613120.2307 | 1197690.3025
39 | 2613128.9995 | 1197677.415 | 2613128.3993 | 1197682.2314
40 | 2612648.5534 | 1197963.3515 | 2612649.0637 | 1197976.3938 | 2612648.9294 | 1197983.803
41 | 2612638.7055 | 1198065.2051 | 2612641.5489 | 1198051.7072 | 2612645.0672 | 1198029.9363 | 2612647.7674 | 1198009.7756 | 2612648.8311 | 1197989.2224 | 2612648.9294 | 1197983.803
42 | 2613274.118 | 1196107.9434 | 2613272.9073 | 1196106.6296 | 2613265.1491 | 1196101.3096 | 2613236.3763 | 1196084.5483 | 2613228.0117 | 1196081.2726 | 2613226.3808 | 1196080.4339
43 | 2613274.118 | 1196107.9434 | 2613277.7937 | 1196111.9321 | 2613281.2538 | 1196118.0541
44 | 2613281.2538 | 1196118.0541 | 2613281.2538 | 1196118.0541 | 2613287.3792 | 1196121.1137 | 2613291.0526 | 1196123.7788 | 2613293.2153 | 1196127.5189 | 2613294.6204 | 1196131.0062
45 | 2613299.9072 | 1196139.5958 | 2613298.1725 | 1196138.6581 | 2613295.7305 | 1196133.7612 | 2613294.6204 | 1196131.0062
46 | 2613277.5051 | 1196152.8755 | 2613280.1677 | 1196147.5786 | 2613285.2095 | 1196144.6104 | 2613290.5319 | 1196142.1764 | 2613294.8237 | 1196140.7629 | 2613299.9072 | 1196139.5958
47 | 2613294.6694 | 1196176.0814 | 2613317.9906 | 1196160.5359 | 2613316.0135 | 1196148.6474 | 2613314.6308 | 1196140.1398 | 2613309.1258 | 1196142.4177 | 2613307.1841 | 1196142.0687 | 2613303.0647 | 1196141.3148 | 2613299.9072 | 1196139.5958
48 | 2613299.9072 | 1196139.5958 | 2613303.0647 | 1196141.3148 | 2613307.1841 | 1196142.0687 | 2613309.1258 | 1196142.4177 | 2613314.6308 | 1196140.1398 | 2613311.4058 | 1196124.1797 | 2613309.5327 | 1196113.5143
49 | 2613294.6694 | 1196176.0814 | 2613301.0145 | 1196176.1955 | 2613306.0027 | 1196176.7624 | 2613309.8467 | 1196178.0716 | 2613321.6873 | 1196183.5563 | 2613325.9368 | 1196208.1011 | 2613327.1945 | 1196214.5628
50 | 2613294.6694 | 1196176.0814 | 2613288.0425 | 1196179.3685 | 2613284.2552 | 1196181.5638
51 | 2613309.5327 | 1196113.5143 | 2613307.1236 | 1196104.9561
52 | 2613263.6614 | 1196292.0302 | 2613312.5204 | 1196277.7084 | 2613318.7409 | 1196275.5766 | 2613324.1776 | 1196273.0985 | 2613329.2188 | 1196270.3638 | 2613336.0442 | 1196266.8215 | 2613333.1341 | 1196249.817 | 2613328.859 | 1196223.1044 | 2613327.1945 | 1196214.5628
53 | 2613327.1945 | 1196214.5628 | 2613319.9168 | 1196215.9252 | 2613316.0975 | 1196217.273 | 2613308.03 | 1196220.9793 | 2613302.9597 | 1196223.1026 | 2613298.2952 | 1196224.2818 | 2613273.9295 | 1196227.5456
54 | 2613278.4702 | 1196184.9169 | 2613284.2552 | 1196181.5638
55 | 2613263.6614 | 1196292.0302 | 2613260.7704 | 1196292.881
56 | 2613263.6614 | 1196292.0302 | 2613260.0069 | 1196313.1448
57 | 2613307.1236 | 1196104.9561 | 2613305.1112 | 1196097.8072 | 2613300.3116 | 1196083.3832
58 | 2613300.3116 | 1196083.3832 | 2613290.3701 | 1196053.5065 | 2613289.9485 | 1196052.2291
59 | 2613289.9485 | 1196052.2291 | 2613281.1885 | 1196025.6888
60 | 2613278.4702 | 1196184.9169 | 2613268.1425 | 1196190.8375
61 | 2613278.4702 | 1196184.9169 | 2613271.1021 | 1196182.3882 | 2613264.9732 | 1196180.9517 | 2613258.9839 | 1196178.3593 | 2613254.3688 | 1196174.4137 | 2613250.7013 | 1196169.1028 | 2613247.445 | 1196163.8039 | 2613245.2677 | 1196159.2909
62 | 2613200.8669 | 1196259.4301 | 2613191.041 | 1196262.6547 | 2613157.4605 | 1196270.9855 | 2613155.2779 | 1196271.5709
63 | 2613200.8669 | 1196259.4301 | 2613196.9311 | 1196258.332 | 2613185.8287 | 1196253.1715 | 2613151.1089 | 1196259.9546 | 2613152.2951 | 1196257.4225 | 2613153.8382 | 1196255.4359 | 2613156.0518 | 1196253.373 | 2613159.5527 | 1196251.2907 | 2613166.292 | 1196248.8041 | 2613209.9493 | 1196237.5384
64 | 2613209.9493 | 1196237.5384 | 2613209.233 | 1196230.7443 | 2613209.1413 | 1196223.9405 | 2613209.4252 | 1196219.5721 | 2613210.6306 | 1196215.2725
65 | 2613241.9204 | 1196299.4195 | 2613246.0005 | 1196297.2274 | 2613260.7704 | 1196292.881
66 | 2613260.0069 | 1196313.1448 | 2613259.9801 | 1196313.2997
67 | 2613245.2677 | 1196159.2909 | 2613244.5939 | 1196157.8944 | 2613240.25 | 1196151.8372 | 2613239.2998 | 1196150.6615
68 | 2613221.7526 | 1196138.9007 | 2613228.0877 | 1196140.1375 | 2613232.0953 | 1196143.2702 | 2613235.9654 | 1196146.536 | 2613239.2998 | 1196150.6615
69 | 2613268.1425 | 1196190.8375 | 2613264.3295 | 1196193.0234 | 2613260.0525 | 1196194.6481 | 2613257.5603 | 1196195.2429 | 2613254.0557 | 1196195.4909 | 2613249.2348 | 1196195.0245 | 2613246.6909 | 1196194.5062
70 | 2613210.6306 | 1196215.2725 | 2613212.3534 | 1196211.2408 | 2613217.6155 | 1196201.5583 | 2613219.9157 | 1196198.2171 | 2613222.4655 | 1196195.6881 | 2613225.0146 | 1196193.4925 | 2613227.1805 | 1196192.33 | 2613229.345 | 1196191.8345 | 2613232.1254 | 1196191.8073 | 2613235.994 | 1196192.3272 | 2613246.6909 | 1196194.5062
71 | 2613210.6306 | 1196215.2725 | 2613204.7646 | 1196212.0467 | 2613200.476 | 1196212.0373 | 2613195.0228 | 1196212.5965
72 | 2613177.1242 | 1196207.2964 | 2613177.42 | 1196207.5954 | 2613182.3646 | 1196210.708 | 2613186.871 | 1196212.1297 | 2613191.3482 | 1196212.9733 | 2613195.0228 | 1196212.5965
73 | 2613153.0445 | 1196179.5938 | 2613157.5442 | 1196184.106 | 2613161.8683 | 1196188.7958 | 2613165.2329 | 1196193.3389 | 2613171.4688 | 1196201.5792 | 2613177.1242 | 1196207.2964
74 | 2613153.0445 | 1196179.5938 | 2613148.7707 | 1196172.209
75 | 2613222.6948 | 1196323.3344 | 2613228.4998 | 1196312.7082 | 2613231.7492 | 1196307.2235 | 2613236.4211 | 1196302.6536 | 2613241.9204 | 1196299.4195
76 | 2613259.9801 | 1196313.2997 | 2613257.0181 | 1196330.4138 | 2613257.0091 | 1196334.4937 | 2613257.0091 | 1196334.4937
77 | 2613257.0091 | 1196334.4937 | 2613258.4335 | 1196337.9543 | 2613260.8815 | 1196340.1053 | 2613266.0853 | 1196343.0183 | 2613269.9751 | 1196345.2947
78 | 2613271.8822 | 1196346.4107 | 2613269.9751 | 1196345.2947
79 | 2613222.6948 | 1196323.3344 | 2613217.9417 | 1196319.8109 | 2613213.5471 | 1196316.1104 | 2613208.1982 | 1196309.8509 | 2613208.1919 | 1196309.8393
80 | 2613222.6948 | 1196323.3344 | 2613222.0592 | 1196327.266
81 | 2613222.6948 | 1196323.3344 | 2613215.5708 | 1196338.0043 | 2613213.583 | 1196341.3017 | 2613210.1673 | 1196346.219 | 2613207.5423 | 1196349.2191
82 | 2613186.8167 | 1196370.1859 | 2613197.409 | 1196359.7982 | 2613205.0509 | 1196352.0665 | 2613207.5423 | 1196349.2191
83 | 2613164.9537 | 1196390.1655 | 2613180.1262 | 1196376.7471 | 2613186.8167 | 1196370.1859
84 | 2613164.9537 | 1196390.1655 | 2613153.3097 | 1196399.356 | 2613141.8964 | 1196407.5354 | 2613132.5673 | 1196413.596 | 2613115.085 | 1196424.408 | 2613101.6343 | 1196430.8265 | 2613098.6887 | 1196432.1301
85 | 2613164.9537 | 1196390.1655 | 2613160.5691 | 1196395.8033 | 2613156.8761 | 1196402.1097 | 2613151.1351 | 1196411.4688 | 2613148.4647 | 1196416.9548
86 | 2613208.1919 | 1196309.8393 | 2613205.3263 | 1196304.6107
87 | 2613222.0592 | 1196327.266 | 2613216.1462 | 1196363.8416 | 2613215.2937 | 1196367.0081 | 2613214.252 | 1196369.6294 | 2613212.5162 | 1196372.6494 | 2613211.524 | 1196374.0565
88 | 2613072.3026 | 1196443.8076 | 2613098.6887 | 1196432.1301
89 | 2613139.8722 | 1196424.062 | 2613145.6015 | 1196420.0057 | 2613148.4647 | 1196416.9548
90 | 2613205.3263 | 1196304.6107 | 2613199.9135 | 1196294.7346
91 | 2613200.4723 | 1196389.6354 | 2613204.7987 | 1196383.5938 | 2613211.524 | 1196374.0565
92 | 2613036.4641 | 1196458.6245 | 2613059.7147 | 1196449.3785 | 2613072.3026 | 1196443.8076
93 | 2613194.1553 | 1196397.8638 | 2613198.0902 | 1196392.9619 | 2613200.4723 | 1196389.6354
94 | 2613028.1871 | 1196461.9161 | 2613036.4641 | 1196458.6245
95 | 2613191.1112 | 1196401.6561 | 2613194.1553 | 1196397.8638
96 | 2613191.1112 | 1196401.6561 | 2613182.875 | 1196411.9164 | 2613178.9536 | 1196415.9063
97 | 2613167.0898 | 1196426.6021 | 2613168.7157 | 1196425.3147 | 2613175.9737 | 1196418.9383 | 2613178.9536 | 1196415.9063
98 | 2613139.6943 | 1196446.1623 | 2613160.3146 | 1196431.9665 | 2613167.0898 | 1196426.6021
99 | 2613139.6943 | 1196446.1623 | 2613112.4331 | 1196463.3341 | 2613105.2693 | 1196468.4801
100 | 2613139.6943 | 1196446.1623 | 2613151.9748 | 1196460.2861
101 | 2613083.1607 | 1196487.6388 | 2613102.0956 | 1196470.7599 | 2613105.2693 | 1196468.4801
102 | 2613152.274 | 1196460.6302 | 2613151.9748 | 1196460.2861
103 | 2613083.1607 | 1196487.6388 | 2613078.7865 | 1196490.8809
104 | 2613083.1607 | 1196487.6388 | 2613080.6623 | 1196495.0872
105 | 2613152.274 | 1196460.6302 | 2613153.693 | 1196462.2622
106 | 2613078.7865 | 1196490.8809 | 2613067.7417 | 1196499.0669 | 2613057.8723 | 1196503.4099
107 | 2613080.6623 | 1196495.0872 | 2613074.0749 | 1196514.7255
108 | 2613032.4384 | 1196514.3679 | 2613052.6835 | 1196505.6933 | 2613057.8723 | 1196503.4099
109 | 2612992.3227 | 1196471.4769 | 2613011.2668 | 1196467.5717
110 | 2612992.3227 | 1196471.4769 | 2612984.7945 | 1196473.0287 | 2612922.9167 | 1196488.9372 | 2612822.3379 | 1196514.3913
111 | 2613028.1871 | 1196461.9161 | 2613016.8693 | 1196466.4168 | 2613011.2668 | 1196467.5717
112 | 2612740.9274 | 1196524.5888 | 2612757.5932 | 1196525.6146 | 2612779.9147 | 1196523.9611 | 2612811.9288 | 1196517.0256 | 2612822.3379 | 1196514.3913
113 | 2612687.5306 | 1196515.9445 | 2612697.5504 | 1196517.2274 | 2612727.2889 | 1196523.7493 | 2612740.9274 | 1196524.5888
114 | 2612683.446 | 1196515.4215 | 2612687.5306 | 1196515.9445
115 | 2612683.446 | 1196515.4215 | 2612667.6362 | 1196513.3973
116 | 2612650.2307 | 1196511.1688 | 2612667.6362 | 1196513.3973
117 | 2613025.9492 | 1196517.1484 | 2613032.4384 | 1196514.3679
118 | 2613095.2461 | 1197616.6794 | 2613111.3881 | 1197632.4676 | 2613130.4767 | 1197665.5603 | 2613130.4767 | 1197665.5603
119 | 2613130.4009 | 1197666.1685 | 2613130.4767 | 1197665.5603
120 | 2613130.4009 | 1197666.1685 | 2613128.9995 | 1197677.415
121 | 2613020.9686 | 1196518.9663 | 2613024.1843 | 1196517.9046 | 2613025.9492 | 1196517.1484
122 | 2613007.7059 | 1196523.3448 | 2613020.9686 | 1196518.9663
123 | 2613007.7059 | 1196523.3448 | 2613007.0845 | 1196523.55
124 | 2612195.1181 | 1196143.2542 | 2612163.3925 | 1195903.2665
125 | 2612214.837 | 1196163.4384 | 2612195.1181 | 1196143.2542
126 | 2612214.837 | 1196163.4384 | 2612182.7803 | 1196185.7119
127 | 2612481.7433 | 1196538.6411 | 2612214.837 | 1196163.4384
128 | 2612588.1771 | 1196433.4971 | 2612598.3301 | 1196433.6459
129 | 2612598.3301 | 1196433.6459 | 2612604.2629 | 1196433.7328
130 | 2612500.6951 | 1196542.9581 | 2612494.2678 | 1196542.0034 | 2612481.7433 | 1196538.6411
131 | 2612604.5761 | 1196509.9199 | 2612594.182 | 1196512.2183 | 2612580.563 | 1196518.9678
132 | 2612650.2307 | 1196511.1688 | 2612616.0456 | 1196507.3838 | 2612604.5761 | 1196509.9199
133 | 2612650.2307 | 1196511.1688 | 2612645.3184 | 1196474.0297
134 | 2612644.7717 | 1196461.056 | 2612644.9298 | 1196471.0918 | 2612645.3184 | 1196474.0297
135 | 2612644.7482 | 1196459.5661 | 2612644.7717 | 1196461.056
136 | 2612646.3383 | 1196438.8331 | 2612644.614 | 1196451.0471 | 2612644.7482 | 1196459.5661
137 | 2612646.3383 | 1196438.8331 | 2612641.3104 | 1196435.4874 | 2612632.6224 | 1196433.9683 | 2612632.3222 | 1196433.9677
138 | 2612632.3222 | 1196433.9677 | 2612621.4737 | 1196433.9449
139 | 2612604.2629 | 1196433.7328 | 2612618.2717 | 1196433.9382 | 2612621.4737 | 1196433.9449

## bus_geodata
| x | y | coords
0 | 2612973.0869 | 1197777.5684
1 | 2612967.3545 | 1197878.7312
2 | 2612968.297 | 1197883.1134
3 | 2612937.1802 | 1197880.7683
4 | 2613044.0022 | 1196602.904
5 | 2612840.5968 | 1197519.2443
6 | 2613071.5473 | 1196522.8901
7 | 2613040.9451 | 1197879.347
8 | 2613070.2037 | 1197873.3957
9 | 2613069.5619 | 1197877.8634
10 | 2613073.3661 | 1197851.4575
11 | 2613180.218 | 1197889.3669
12 | 2612852.3123 | 1197891.702
13 | 2612775.0674 | 1197914.4907
14 | 2612805.0827 | 1197894.9696
15 | 2612706.3888 | 1197934.2811
16 | 2612677.7593 | 1197939.3825
17 | 2613035.0128 | 1197919.166
18 | 2613123.2489 | 1197840.0602
19 | 2613049.1287 | 1197848.6928
20 | 2613183.4941 | 1197895.5885
21 | 2612783.2172 | 1197866.6181
22 | 2612647.7992 | 1197944.0738
23 | 2612395.2884 | 1196647.0656
24 | 2612513.6243 | 1196544.8785
25 | 2613309.1994 | 1197971.5175
26 | 2613110.9227 | 1197710.9667
27 | 2613197.9858 | 1197867.9944
28 | 2613048.2014 | 1197848.8761
29 | 2613255.6552 | 1197813.57
30 | 2613320.3251 | 1197966.6982
31 | 2613340.9275 | 1197964.9196
32 | 2613354.5265 | 1197946.9716
33 | 2613355.4808 | 1197963.0157
34 | 2613120.2307 | 1197690.3025
35 | 2612637.9544 | 1197657.3775
36 | 2613128.3993 | 1197682.2314
37 | 2612648.5534 | 1197963.3515
38 | 2612648.9294 | 1197983.803
39 | 2612638.7055 | 1198065.2051
40 | 2613274.118 | 1196107.9434
41 | 2613226.3808 | 1196080.4339
42 | 2613281.2538 | 1196118.0541
43 | 2613294.6204 | 1196131.0062
44 | 2613299.9072 | 1196139.5958
45 | 2613277.5051 | 1196152.8755
46 | 2613294.6694 | 1196176.0814
47 | 2613309.5327 | 1196113.5143
48 | 2613327.1945 | 1196214.5628
49 | 2613284.2552 | 1196181.5638
50 | 2613263.6614 | 1196292.0302
51 | 2613273.9295 | 1196227.5456
52 | 2613307.1236 | 1196104.9561
53 | 2613300.3116 | 1196083.3832
54 | 2613289.9485 | 1196052.2291
55 | 2613281.1885 | 1196025.6888
56 | 2613278.4702 | 1196184.9169
57 | 2613200.8669 | 1196259.4301
58 | 2613155.2779 | 1196271.5709
59 | 2613209.9493 | 1196237.5384
60 | 2613260.7704 | 1196292.881
61 | 2613260.0069 | 1196313.1448
62 | 2613239.2998 | 1196150.6615
63 | 2613245.2677 | 1196159.2909
64 | 2613221.7526 | 1196138.9007
65 | 2613268.1425 | 1196190.8375
66 | 2613246.6909 | 1196194.5062
67 | 2613210.6306 | 1196215.2725
68 | 2613195.0228 | 1196212.5965
69 | 2613177.1242 | 1196207.2964
70 | 2613153.0445 | 1196179.5938
71 | 2613241.9204 | 1196299.4195
72 | 2613259.9801 | 1196313.2997
73 | 2613148.7707 | 1196172.209
74 | 2613257.0091 | 1196334.4937
75 | 2613269.9751 | 1196345.2947
76 | 2613271.8822 | 1196346.4107
77 | 2613222.6948 | 1196323.3344
78 | 2613207.5423 | 1196349.2191
79 | 2613186.8167 | 1196370.1859
80 | 2613164.9537 | 1196390.1655
81 | 2613208.1919 | 1196309.8393
82 | 2613222.0592 | 1196327.266
83 | 2613098.6887 | 1196432.1301
84 | 2613148.4647 | 1196416.9548
85 | 2613205.3263 | 1196304.6107
86 | 2613211.524 | 1196374.0565
87 | 2613072.3026 | 1196443.8076
88 | 2613139.8722 | 1196424.062
89 | 2613199.9135 | 1196294.7346
90 | 2613200.4723 | 1196389.6354
91 | 2613036.4641 | 1196458.6245
92 | 2613194.1553 | 1196397.8638
93 | 2613191.1112 | 1196401.6561
94 | 2613178.9536 | 1196415.9063
95 | 2613167.0898 | 1196426.6021
96 | 2613139.6943 | 1196446.1623
97 | 2613105.2693 | 1196468.4801
98 | 2613151.9748 | 1196460.2861
99 | 2613083.1607 | 1196487.6388
100 | 2613152.274 | 1196460.6302
101 | 2613078.7865 | 1196490.8809
102 | 2613080.6623 | 1196495.0872
103 | 2613153.693 | 1196462.2622
104 | 2613057.8723 | 1196503.4099
105 | 2613074.0749 | 1196514.7255
106 | 2612992.3227 | 1196471.4769
107 | 2613011.2668 | 1196467.5717
108 | 2612822.3379 | 1196514.3913
109 | 2613028.1871 | 1196461.9161
110 | 2612740.9274 | 1196524.5888
111 | 2612687.5306 | 1196515.9445
112 | 2612683.446 | 1196515.4215
113 | 2612667.6362 | 1196513.3973
114 | 2613032.4384 | 1196514.3679
115 | 2613095.2461 | 1197616.6794
116 | 2613130.4767 | 1197665.5603
117 | 2613130.4009 | 1197666.1685
118 | 2613128.9995 | 1197677.415
119 | 2613025.9492 | 1196517.1484
120 | 2613007.7059 | 1196523.3448
121 | 2613020.9686 | 1196518.9663
122 | 2613007.0845 | 1196523.55
123 | 2612163.3925 | 1195903.2665
124 | 2612195.1181 | 1196143.2543
125 | 2612214.837 | 1196163.4384
126 | 2612588.1771 | 1196433.4971
127 | 2612598.3301 | 1196433.6459
128 | 2612182.7803 | 1196185.7119
129 | 2612481.7433 | 1196538.6411
130 | 2612500.6951 | 1196542.9581
131 | 2612580.563 | 1196518.9678
132 | 2612604.5761 | 1196509.9199
133 | 2612650.2307 | 1196511.1688
134 | 2612645.3184 | 1196474.0297
135 | 2612644.7717 | 1196461.056
136 | 2612644.7482 | 1196459.5661
137 | 2612646.3383 | 1196438.8331
138 | 2612632.3222 | 1196433.9677
139 | 2612621.4737 | 1196433.9449
140 | 2612604.2629 | 1196433.7328
141 | 2613083.1607 | 1196487.6388

## line_std_types
| c_nf_per_km | r_ohm_per_km | x_ohm_per_km | max_i_ka | type | q_mm2 | alpha | voltage_rating
NAYY 4x50 SE | 210 | 0.642 | 0.083 | 0.142 | cs | 50 | 0.00403 | LV
NAYY 4x120 SE | 264 | 0.225 | 0.08 | 0.242 | cs | 120 | 0.00403 | LV
NAYY 4x150 SE | 261 | 0.208 | 0.08 | 0.27 | cs | 150 | 0.00403 | LV
NA2XS2Y 1x95 RM/25 12/20 kV | 216 | 0.313 | 0.132 | 0.252 | cs | 95 | 0.00403 | MV
NA2XS2Y 1x185 RM/25 12/20 kV | 273 | 0.161 | 0.117 | 0.362 | cs | 185 | 0.00403 | MV
NA2XS2Y 1x240 RM/25 12/20 kV | 304 | 0.122 | 0.112 | 0.421 | cs | 240 | 0.00403 | MV
NA2XS2Y 1x95 RM/25 6/10 kV | 315 | 0.313 | 0.123 | 0.249 | cs | 95 | 0.00403 | MV
NA2XS2Y 1x185 RM/25 6/10 kV | 406 | 0.161 | 0.11 | 0.358 | cs | 185 | 0.00403 | MV
NA2XS2Y 1x240 RM/25 6/10 kV | 456 | 0.122 | 0.105 | 0.416 | cs | 240 | 0.00403 | MV
NA2XS2Y 1x150 RM/25 12/20 kV | 250 | 0.206 | 0.116 | 0.319 | cs | 150 | 0.00403 | MV
NA2XS2Y 1x120 RM/25 12/20 kV | 230 | 0.253 | 0.119 | 0.283 | cs | 120 | 0.00403 | MV
NA2XS2Y 1x70 RM/25 12/20 kV | 190 | 0.443 | 0.132 | 0.22 | cs | 70 | 0.00403 | MV
NA2XS2Y 1x150 RM/25 6/10 kV | 360 | 0.206 | 0.11 | 0.315 | cs | 150 | 0.00403 | MV
NA2XS2Y 1x120 RM/25 6/10 kV | 340 | 0.253 | 0.113 | 0.28 | cs | 120 | 0.00403 | MV
NA2XS2Y 1x70 RM/25 6/10 kV | 280 | 0.443 | 0.123 | 0.217 | cs | 70 | 0.00403 | MV
N2XS(FL)2Y 1x120 RM/35 64/110 kV | 112 | 0.153 | 0.166 | 0.366 | cs | 120 | 0.00393 | HV
N2XS(FL)2Y 1x185 RM/35 64/110 kV | 125 | 0.099 | 0.156 | 0.457 | cs | 185 | 0.00393 | HV
N2XS(FL)2Y 1x240 RM/35 64/110 kV | 135 | 0.075 | 0.149 | 0.526 | cs | 240 | 0.00393 | HV
N2XS(FL)2Y 1x300 RM/35 64/110 kV | 144 | 0.06 | 0.144 | 0.588 | cs | 300 | 0.00393 | HV
15-AL1/3-ST1A 0.4 | 11 | 1.8769 | 0.35 | 0.105 | ol | 16 | 0.00403 | LV
24-AL1/4-ST1A 0.4 | 11.25 | 1.2012 | 0.335 | 0.14 | ol | 24 | 0.00403 | LV
48-AL1/8-ST1A 0.4 | 12.2 | 0.5939 | 0.3 | 0.21 | ol | 48 | 0.00403 | LV
94-AL1/15-ST1A 0.4 | 13.2 | 0.306 | 0.29 | 0.35 | ol | 94 | 0.00403 | LV
34-AL1/6-ST1A 10.0 | 9.7 | 0.8342 | 0.36 | 0.17 | ol | 34 | 0.00403 | MV
48-AL1/8-ST1A 10.0 | 10.1 | 0.5939 | 0.35 | 0.21 | ol | 48 | 0.00403 | MV
70-AL1/11-ST1A 10.0 | 10.4 | 0.4132 | 0.339 | 0.29 | ol | 70 | 0.00403 | MV
94-AL1/15-ST1A 10.0 | 10.75 | 0.306 | 0.33 | 0.35 | ol | 94 | 0.00403 | MV
122-AL1/20-ST1A 10.0 | 11.1 | 0.2376 | 0.323 | 0.41 | ol | 122 | 0.00403 | MV
149-AL1/24-ST1A 10.0 | 11.25 | 0.194 | 0.315 | 0.47 | ol | 149 | 0.00403 | MV
34-AL1/6-ST1A 20.0 | 9.15 | 0.8342 | 0.382 | 0.17 | ol | 34 | 0.00403 | MV
48-AL1/8-ST1A 20.0 | 9.5 | 0.5939 | 0.372 | 0.21 | ol | 48 | 0.00403 | MV
70-AL1/11-ST1A 20.0 | 9.7 | 0.4132 | 0.36 | 0.29 | ol | 70 | 0.00403 | MV
94-AL1/15-ST1A 20.0 | 10 | 0.306 | 0.35 | 0.35 | ol | 94 | 0.00403 | MV
122-AL1/20-ST1A 20.0 | 10.3 | 0.2376 | 0.344 | 0.41 | ol | 122 | 0.00403 | MV
149-AL1/24-ST1A 20.0 | 10.5 | 0.194 | 0.337 | 0.47 | ol | 149 | 0.00403 | MV
184-AL1/30-ST1A 20.0 | 10.75 | 0.1571 | 0.33 | 0.535 | ol | 184 | 0.00403 | MV
243-AL1/39-ST1A 20.0 | 11 | 0.1188 | 0.32 | 0.645 | ol | 243 | 0.00403 | MV
48-AL1/8-ST1A 110.0 | 8 | 0.5939 | 0.46 | 0.21 | ol | 48 | 0.00403 | HV
70-AL1/11-ST1A 110.0 | 8.4 | 0.4132 | 0.45 | 0.29 | ol | 70 | 0.00403 | HV
94-AL1/15-ST1A 110.0 | 8.65 | 0.306 | 0.44 | 0.35 | ol | 94 | 0.00403 | HV
122-AL1/20-ST1A 110.0 | 8.5 | 0.2376 | 0.43 | 0.41 | ol | 122 | 0.00403 | HV
149-AL1/24-ST1A 110.0 | 8.75 | 0.194 | 0.41 | 0.47 | ol | 149 | 0.00403 | HV
184-AL1/30-ST1A 110.0 | 8.8 | 0.1571 | 0.4 | 0.535 | ol | 184 | 0.00403 | HV
243-AL1/39-ST1A 110.0 | 9 | 0.1188 | 0.39 | 0.645 | ol | 243 | 0.00403 | HV
305-AL1/39-ST1A 110.0 | 9.2 | 0.0949 | 0.38 | 0.74 | ol | 305 | 0.00403 | HV
490-AL1/64-ST1A 110.0 | 9.75 | 0.059 | 0.37 | 0.96 | ol | 490 | 0.00403 | HV
679-AL1/86-ST1A 110.0 | 9.95 | 0.042 | 0.36 | 1.15 | ol | 679 | 0.00403 | HV
490-AL1/64-ST1A 220.0 | 10 | 0.059 | 0.285 | 0.96 | ol | 490 | 0.00403 | HV
679-AL1/86-ST1A 220.0 | 11.7 | 0.042 | 0.275 | 1.15 | ol | 679 | 0.00403 | HV
490-AL1/64-ST1A 380.0 | 11 | 0.059 | 0.253 | 0.96 | ol | 490 | 0.00403 | HV
679-AL1/86-ST1A 380.0 | 14.6 | 0.042 | 0.25 | 1.15 | ol | 679 | 0.00403 | HV

## trafo_std_types
| i0_percent | pfe_kw | vkr_percent | sn_mva | vn_lv_kv | vn_hv_kv | vk_percent | shift_degree | vector_group | tap_side | tap_neutral | tap_min | tap_max | tap_step_degree | tap_step_percent | tap_phase_shifter
160 MVA 380/110 kV | 0.06 | 60 | 0.25 | 160 | 110 | 380 | 12.2 | 0 | Yy0 | hv | 0 | -9 | 9 | 0 | 1.5 | FALSE
100 MVA 220/110 kV | 0.06 | 55 | 0.26 | 100 | 110 | 220 | 12 | 0 | Yy0 | hv | 0 | -9 | 9 | 0 | 1.5 | FALSE
63 MVA 110/20 kV | 0.04 | 22 | 0.32 | 63 | 20 | 110 | 18 | 150 | YNd5 | hv | 0 | -9 | 9 | 0 | 1.5 | FALSE
40 MVA 110/20 kV | 0.05 | 18 | 0.34 | 40 | 20 | 110 | 16.2 | 150 | YNd5 | hv | 0 | -9 | 9 | 0 | 1.5 | FALSE
25 MVA 110/20 kV | 0.07 | 14 | 0.41 | 25 | 20 | 110 | 12 | 150 | YNd5 | hv | 0 | -9 | 9 | 0 | 1.5 | FALSE
63 MVA 110/10 kV | 0.04 | 22 | 0.32 | 63 | 10 | 110 | 18 | 150 | YNd5 | hv | 0 | -9 | 9 | 0 | 1.5 | FALSE
40 MVA 110/10 kV | 0.05 | 18 | 0.34 | 40 | 10 | 110 | 16.2 | 150 | YNd5 | hv | 0 | -9 | 9 | 0 | 1.5 | FALSE
25 MVA 110/10 kV | 0.07 | 14 | 0.41 | 25 | 10 | 110 | 12 | 150 | YNd5 | hv | 0 | -9 | 9 | 0 | 1.5 | FALSE
0.25 MVA 20/0.4 kV | 0.32 | 0.8 | 1.44 | 0.25 | 0.4 | 20 | 6 | 150 | Yzn5 | hv | 0 | -2 | 2 | 0 | 2.5 | FALSE
0.4 MVA 20/0.4 kV | 0.3375 | 1.35 | 1.425 | 0.4 | 0.4 | 20 | 6 | 150 | Dyn5 | hv | 0 | -2 | 2 | 0 | 2.5 | FALSE
0.63 MVA 20/0.4 kV | 0.2619 | 1.65 | 1.206 | 0.63 | 0.4 | 20 | 6 | 150 | Dyn5 | hv | 0 | -2 | 2 | 0 | 2.5 | FALSE
0.25 MVA 10/0.4 kV | 0.24 | 0.6 | 1.2 | 0.25 | 0.4 | 10 | 4 | 150 | Dyn5 | hv | 0 | -2 | 2 | 0 | 2.5 | FALSE
0.4 MVA 10/0.4 kV | 0.2375 | 0.95 | 1.325 | 0.4 | 0.4 | 10 | 4 | 150 | Dyn5 | hv | 0 | -2 | 2 | 0 | 2.5 | FALSE
0.63 MVA 10/0.4 kV | 0.1873 | 1.18 | 1.0794 | 0.63 | 0.4 | 10 | 4 | 150 | Dyn5 | hv | 0 | -2 | 2 | 0 | 2.5 | FALSE

## trafo3w_std_types
| sn_hv_mva | sn_mv_mva | sn_lv_mva | vn_hv_kv | vn_mv_kv | vn_lv_kv | vk_hv_percent | vk_mv_percent | vk_lv_percent | vkr_hv_percent | vkr_mv_percent | vkr_lv_percent | pfe_kw | i0_percent | shift_mv_degree | shift_lv_degree | vector_group | tap_side | tap_neutral | tap_min | tap_max | tap_step_percent
63/25/38 MVA 110/20/10 kV | 63 | 25 | 38 | 110 | 20 | 10 | 10.4 | 10.4 | 10.4 | 0.28 | 0.32 | 0.35 | 35 | 0.89 | 0 | 0 | YN0yn0yn0 | hv | 0 | -10 | 10 | 1.2
63/25/38 MVA 110/10/10 kV | 63 | 25 | 38 | 110 | 10 | 10 | 10.4 | 10.4 | 10.4 | 0.28 | 0.32 | 0.35 | 35 | 0.89 | 0 | 0 | YN0yn0yn0 | hv | 0 | -10 | 10 | 1.2

## fuse_std_types
| fuse_type | i_rated_a | t_avg | t_min | t_total | x_avg | x_min | x_total
HV 100A | HV 100A | 100 | 0 | [10.0, 3.64, 0.854, 0.281, 0.1, 0.0531, 0.022, 0.01] | [10.0, 4.267, 1.21, 0.403, 0.1, 0.058, 0.022, 0.01] | 0 | [300.0, 350.0, 450.0, 550.0, 700.0, 850.0, 1200.0, 1752.0] | [600.0, 700.0, 900.0, 1150.0, 1665.0, 2000.0, 3000.0, 4313.0]
HV 10A | HV 10A | 10 | 0 | [10.0, 1675.0, 0.344, 0.156, 0.1, 0.0417, 0.0171, 0.01] | [10.0, 1.3, 0.3, 0.155, 0.1, 0.0555, 0.023, 0.01] | 0 | [30.0, 32.0, 35.0, 37.0, 39.0, 50.0, 70.0, 88.0] | [60.0, 70.0, 80.0, 87.0, 94.0, 110.0, 150.0, 216.0]
HV 125A | HV 125A | 125 | 0 | [10.0, 1.82, 0.344, 0.1, 0.0467, 0.0269, 0.01] | [10.0, 2.478, 0.426, 0.1, 0.0427, 0.0211, 0.01] | 0 | [375.0, 500.0, 700.0, 925.0, 1200.0, 1500.0, 2341.0] | [750.0, 1000.0, 1500.0, 2200.0, 3000.0, 4000.0, 5765.0]
HV 160A | HV 160A | 160 | 0 | [10.0, 4.15, 1.03, 0.198, 0.1, 0.051, 0.0172, 0.01] | [10.0, 2.3, 0.734, 0.274, 0.1, 0.046, 0.0177, 0.01] | 0 | [480.0, 550.0, 700.0, 1000.0, 1260.0, 1600.0, 2500.0, 3227.0] | [960.0, 1300.0, 1700.0, 2200.0, 2996.0, 4000.0, 6000.0, 7946.0]
HV 16A | HV 16A | 16 | 0 | [10.0, 0.352, 0.164, 0.1, 0.0649, 0.0342, 0.01] | [10.0, 2.34, 0.722, 0.181, 0.1, 0.055, 0.0296, 0.01] | 0 | [48.0, 60.0, 65.0, 71.0, 80.0, 100.0, 162.0] | [96.0, 110.0, 125.0, 150.0, 168.0, 200.0, 250.0, 398.0]
HV 200A | HV 200A | 200 | 0 | [10.0, 4.267, 1.21, 0.403, 0.1, 0.058, 0.022, 0.01] | [10.0, 3.73, 1.654, 0.328, 0.1, 0.0531, 0.019, 0.01] | 0 | [600.0, 700.0, 900.0, 1150.0, 1665.0, 2000.0, 3000.0, 4313.0] | [1200.0, 1500.0, 1800.0, 2700.0, 3960.0, 5000.0, 7500.0, 10620.0]
HV 20A | HV 20A | 20 | 0 | [10.0, 1.3, 0.3, 0.155, 0.1, 0.0555, 0.023, 0.01] | [10.0, 1.3, 0.161, 0.1, 0.0611, 0.0399, 0.0141, 0.01] | 0 | [60.0, 70.0, 80.0, 87.0, 94.0, 110.0, 150.0, 216.0] | [120.0, 150.0, 200.0, 223.0, 260.0, 300.0, 450.0, 532.0]
HV 25A | HV 25A | 25 | 0 | [10.0, 2.512, 0.833, 0.299, 0.1, 0.0372, 0.0223, 0.01] | [10.0, 3.125, 0.597, 0.198, 0.1, 0.0378, 0.022, 0.01] | 0 | [75.0, 82.0, 90.0, 100.0, 124.0, 170.0, 200.0, 289.0] | [150.0, 170.0, 210.0, 250.0, 294.0, 400.0, 500.0, 711.0]
HV 31.5A | HV 31.5A | 31.5 | 0 | [10.0, 2.34, 0.722, 0.181, 0.1, 0.055, 0.0296, 0.01] | [10.0, 2.84, 0.368, 0.164, 0.1, 0.0621, 0.0378, 0.0195, 0.01] | 0 | [95.0, 110.0, 125.0, 150.0, 165.0, 200.0, 250.0, 390.0] | [189.0, 220.0, 300.0, 350.0, 393.0, 450.0, 530.0, 700.0, 960.0]
HV 40A | HV 40A | 40 | 0 | [10.0, 1.3, 0.161, 0.1, 0.0611, 0.0399, 0.0141, 0.01] | [10.0, 2.05, 0.369, 0.198, 0.1, 0.051, 0.0298, 0.01] | 0 | [120.0, 150.0, 200.0, 223.0, 260.0, 300.0, 450.0, 532.0] | [240.0, 300.0, 400.0, 450.0, 530.0, 650.0, 800.0, 1311.0]
HV 50A | HV 50A | 50 | 0 | [10.0, 3.215, 0.597, 0.198, 0.1, 0.0378, 0.022, 0.01] | [10.0, 3.64, 0.854, 0.281, 0.1, 0.0531, 0.022, 0.01] | 0 | [150.0, 170.0, 210.0, 250.0, 294.0, 400.0, 500.0, 711.0] | [300.0, 350.0, 450.0, 550.0, 700.0, 850.0, 1200.0, 1752.0]
HV 6.3A | HV 6.3A | 6.3 | 0 | [10.0, 1.39, 0.344, 0.168, 0.1, 0.056, 0.0263, 0.01] | [10.0, 1.711, 0.516, 0.198, 0.1, 0.0634, 0.0303, 0.01] | 0 | [19.0, 19.5, 20.4, 20.8, 22.0, 25.0, 32.0, 48.0] | [38.0, 40.0, 43.0, 48.0, 53.0, 60.0, 75.0, 118.0]
HV 63A | HV 63A | 63 | 0 | [10.0, 2.84, 0.368, 0.164, 0.1, 0.0621, 0.0378, 0.0195, 0.01] | [10.0, 1.82, 0.344, 0.1, 0.0467, 0.0269, 0.01] | 0 | [189.0, 220.0, 300.0, 350.0, 393.0, 450.0, 530.0, 700.0, 961.0] | [378.0, 500.0, 700.0, 934.0, 1200.0, 1500.0, 2366.0]
HV 80A | HV 80A | 80 | 0 | [10.0, 2.05, 0.369, 0.198, 0.1, 0.051, 0.0298, 0.01] | [10.0, 4.15, 1.03, 0.198, 0.1, 0.051, 0.0172, 0.01] | 0 | [240.0, 300.0, 400.0, 450.0, 530.0, 650.0, 800.0, 1311.0] | [480.0, 550.0, 700.0, 1000.0, 1260.0, 1600.0, 2500.0, 3227.0]
Siemens NH-1-100 | Siemens NH-1-100 | 100 | [5400.0, 2000.0, 400.0, 20.0, 1.0, 0.2, 0.012, 0.004] | 0 | 0 | [150.0, 190.0, 250.0, 430.0, 900.0, 1250.0, 2700.0, 3600.0] | 0 | 0
Siemens NH-1-125 | Siemens NH-1-125 | 125 | [4800.0, 120.0, 7.0, 0.1, 0.004] | 0 | 0 | [180.0, 400.0, 740.0, 2000.0, 4250.0] | 0 | 0
Siemens NH-1-16 | Siemens NH-1-16 | 16 | [4000.0, 400.0, 2.0, 0.1, 0.04, 0.01] | 0 | 0 | [26.0, 35.0, 75.0, 150.0, 200.0, 300.0] | 0 | 0
Siemens NH-1-160 | Siemens NH-1-160 | 160 | [4800.0, 120.0, 7.0, 0.1, 0.004] | 0 | 0 | [210.0, 500.0, 900.0, 2300.0, 5000.0] | 0 | 0
Siemens NH-1-25 | Siemens NH-1-25 | 25 | [4000.0, 1000.0, 10.0, 0.2, 0.02, 0.01] | 0 | 0 | [40.0, 50.0, 100.0, 210.0, 400.0, 500.0] | 0 | 0
Siemens NH-1-50 | Siemens NH-1-50 | 50 | [4000.0, 40.0, 4.0, 1.0, 0.02, 0.01] | 0 | 0 | [86.0, 200.0, 300.0, 400.0, 1000.0, 1280.0] | 0 | 0
Siemens NH-1-63 | Siemens NH-1-63 | 63 | [4000.0, 100.0, 10.0, 2.0, 0.04, 0.01] | 0 | 0 | [100.0, 200.0, 300.0, 400.0, 1000.0, 1500.0] | 0 | 0
Siemens NH-1-80 | Siemens NH-1-80 | 80 | [4800.0, 120.0, 7.0, 0.1, 0.01] | 0 | 0 | [150.58, 250.0, 450.0, 1150.0, 2470.0] | 0 | 0
Siemens NH-2-1000 | Siemens NH-2-1000 | 1000 | [4800.0, 120.0, 7.0, 0.1, 0.004] | 0 | 0 | [1900.0, 3500.0, 8400.0, 24000.0, 52000.0] | 0 | 0
Siemens NH-2-200 | Siemens NH-2-200 | 200 | [4800.0, 120.0, 7.0, 0.1, 0.004] | 0 | 0 | [280.0, 650.0, 1200.0, 3000.0, 7000.0] | 0 | 0
Siemens NH-2-224 | Siemens NH-2-224 | 224 | [4800.0, 120.0, 7.0, 0.2, 0.04, 0.004] | 0 | 0 | [400.0, 750.0, 1453.0, 3025.0, 4315.0, 7600.0] | 0 | 0
Siemens NH-2-250 | Siemens NH-2-250 | 250 | [4800.0, 120.0, 7.0, 0.1, 0.004] | 0 | 0 | [450.0, 800.0, 1650.0, 4000.0, 8500.0] | 0 | 0
Siemens NH-2-315 | Siemens NH-2-315 | 315 | [4800.0, 120.0, 7.0, 0.1, 0.004] | 0 | 0 | [550.0, 920.0, 1900.0, 5000.0, 11000.0] | 0 | 0
Siemens NH-2-355 | Siemens NH-2-355 | 355 | [4800.0, 120.0, 6.0, 0.1, 0.004] | 0 | 0 | [650.0, 1116.27, 2350.0, 5840.0, 12790.0] | 0 | 0
Siemens NH-2-400 | Siemens NH-2-400 | 400 | [4800.0, 120.0, 7.0, 0.1, 0.004] | 0 | 0 | [720.0, 1350.0, 2800.0, 6500.0, 15000.0] | 0 | 0
Siemens NH-2-425 | Siemens NH-2-425 | 425 | [4800.0, 120.0, 7.0, 0.1, 0.004] | 0 | 0 | [850.0, 1500.0, 3050.0, 7500.0, 16500.0] | 0 | 0
Siemens NH-2-630 | Siemens NH-2-630 | 630 | [4800.0, 120.0, 7.0, 0.1, 0.004] | 0 | 0 | [1200.0, 2000.0, 4800.0, 12000.0, 26000.0] | 0 | 0

## dtypes
| element | column | dtype
0 | bus | name | object
1 | bus | vn_kv | float64
2 | bus | type | object
3 | bus | zone | object
4 | bus | in_service | bool
5 | load | name | object
6 | load | bus | uint32
7 | load | p_mw | float64
8 | load | q_mvar | float64
9 | load | const_z_percent | float64
10 | load | const_i_percent | float64
11 | load | sn_mva | float64
12 | load | scaling | float64
13 | load | in_service | bool
14 | load | type | object
15 | ext_grid | name | object
16 | ext_grid | bus | uint32
17 | ext_grid | vm_pu | float64
18 | ext_grid | va_degree | float64
19 | ext_grid | slack_weight | float64
20 | ext_grid | in_service | bool
21 | line | name | object
22 | line | std_type | object
23 | line | from_bus | uint32
24 | line | to_bus | uint32
25 | line | length_km | float64
26 | line | r_ohm_per_km | float64
27 | line | x_ohm_per_km | float64
28 | line | c_nf_per_km | float64
29 | line | g_us_per_km | float64
30 | line | max_i_ka | float64
31 | line | df | float64
32 | line | parallel | uint32
33 | line | type | object
34 | line | in_service | bool
35 | trafo | name | object
36 | trafo | std_type | object
37 | trafo | hv_bus | uint32
38 | trafo | lv_bus | uint32
39 | trafo | sn_mva | float64
40 | trafo | vn_hv_kv | float64
41 | trafo | vn_lv_kv | float64
42 | trafo | vk_percent | float64
43 | trafo | vkr_percent | float64
44 | trafo | pfe_kw | float64
45 | trafo | i0_percent | float64
46 | trafo | shift_degree | float64
47 | trafo | tap_side | object
48 | trafo | tap_neutral | int32
49 | trafo | tap_min | int32
50 | trafo | tap_max | int32
51 | trafo | tap_step_percent | float64
52 | trafo | tap_step_degree | float64
53 | trafo | tap_pos | int32
54 | trafo | tap_phase_shifter | bool
55 | trafo | parallel | uint32
56 | trafo | df | float64
57 | trafo | in_service | bool
58 | line_geodata | coords | object
59 | bus_geodata | x | float64
60 | bus_geodata | y | float64
61 | bus_geodata | coords | object

## parameters
| version | format_version | converged | OPF_converged | name | f_hz | sn_mva
0 | 2.14.6 | 2.14.0 | FALSE | FALSE |  | 50 | 1