## bus
| name | vn_kv | type | zone | in_service
0 | bus_LV_627-6_0_5_node_0 | 0.4 | n |  | TRUE
1 | bus_LV_627-6_0_5_node_1 | 0.4 | n |  | TRUE
2 | bus_LV_627-6_0_5_node_5 | 0.4 | n |  | TRUE
3 | bus_LV_627-6_0_5_node_2 | 0.4 | n |  | TRUE
4 | bus_LV_627-6_0_5_node_3 | 0.4 | n |  | TRUE
5 | bus_LV_627-6_0_5_node_93 | 0.4 | n |  | TRUE
6 | bus_LV_627-6_0_5_node_11 | 0.4 | n |  | TRUE
7 | bus_LV_627-6_0_5_node_4 | 0.4 | n |  | TRUE
8 | bus_LV_627-6_0_5_node_43 | 0.4 | n |  | TRUE
9 | bus_LV_627-6_0_5_node_37 | 0.4 | n |  | TRUE
10 | bus_LV_627-6_0_5_node_49 | 0.4 | n |  | TRUE
11 | bus_LV_627-6_0_5_node_46 | 0.4 | n |  | TRUE
12 | bus_LV_627-6_0_5_node_6 | 0.4 | n |  | TRUE
13 | bus_LV_627-6_0_5_node_10 | 0.4 | n |  | TRUE
14 | bus_LV_627-6_0_5_node_47 | 0.4 | n |  | TRUE
15 | bus_LV_627-6_0_5_node_12 | 0.4 | n |  | TRUE
16 | bus_LV_627-6_0_5_node_7 | 0.4 | n |  | TRUE
17 | bus_LV_627-6_0_5_node_8 | 0.4 | n |  | TRUE
18 | bus_LV_627-6_0_5_node_90 | 0.4 | n |  | TRUE
19 | bus_LV_627-6_0_5_node_83 | 0.4 | n |  | TRUE
20 | bus_LV_627-6_0_5_node_52 | 0.4 | n |  | TRUE
21 | bus_LV_627-6_0_5_node_59 | 0.4 | n |  | TRUE
22 | bus_LV_627-6_0_5_node_203 | 0.4 | n |  | TRUE
23 | bus_LV_627-6_0_5_node_13 | 0.4 | n |  | TRUE
24 | bus_LV_627-6_0_5_node_40 | 0.4 | n |  | TRUE
25 | bus_LV_627-6_0_5_node_14 | 0.4 | n |  | TRUE
26 | bus_LV_627-6_0_5_node_15 | 0.4 | n |  | TRUE
27 | bus_LV_627-6_0_5_node_16 | 0.4 | n |  | TRUE
28 | bus_LV_627-6_0_5_node_17 | 0.4 | n |  | TRUE
29 | bus_LV_627-6_0_5_node_18 | 0.4 | n |  | TRUE
30 | bus_LV_627-6_0_5_node_19 | 0.4 | n |  | TRUE
31 | bus_LV_627-6_0_5_node_27 | 0.4 | n |  | TRUE
32 | bus_LV_627-6_0_5_node_20 | 0.4 | n |  | TRUE
33 | bus_LV_627-6_0_5_node_33 | 0.4 | n |  | TRUE
34 | bus_LV_627-6_0_5_node_199 | 0.4 | n |  | TRUE
35 | bus_LV_627-6_0_5_node_22 | 0.4 | n |  | TRUE
36 | bus_LV_627-6_0_5_node_30 | 0.4 | n |  | TRUE
37 | bus_LV_627-6_0_5_node_23 | 0.4 | n |  | TRUE
38 | bus_LV_627-6_0_5_node_24 | 0.4 | n |  | TRUE
39 | bus_LV_627-6_0_5_node_25 | 0.4 | n |  | TRUE
40 | bus_LV_627-6_0_5_node_26 | 0.4 | n |  | TRUE
41 | bus_LV_627-6_0_5_node_28 | 0.4 | n |  | TRUE
42 | bus_LV_627-6_0_5_node_38 | 0.4 | n |  | TRUE
43 | bus_LV_627-6_0_5_node_44 | 0.4 | n |  | TRUE
44 | bus_LV_627-6_0_5_node_29 | 0.4 | n |  | TRUE
45 | bus_LV_627-6_0_5_node_31 | 0.4 | n |  | TRUE
46 | bus_LV_627-6_0_5_node_32 | 0.4 | n |  | TRUE
47 | bus_LV_627-6_0_5_node_34 | 0.4 | n |  | TRUE
48 | bus_LV_627-6_0_5_node_41 | 0.4 | n |  | TRUE
49 | bus_LV_627-6_0_5_node_35 | 0.4 | n |  | TRUE
50 | bus_LV_627-6_0_5_node_36 | 0.4 | n |  | TRUE
51 | bus_LV_627-6_0_5_node_206 | 0.4 | n |  | TRUE
52 | bus_LV_627-6_0_5_node_205 | 0.4 | n |  | TRUE
53 | bus_LV_627-6_0_5_node_42 | 0.4 | n |  | TRUE
54 | bus_LV_627-6_0_5_node_45 | 0.4 | n |  | TRUE
55 | bus_LV_627-6_0_5_node_58 | 0.4 | n |  | TRUE
56 | bus_LV_627-6_0_5_node_57 | 0.4 | n |  | TRUE
57 | bus_LV_627-6_0_5_node_48 | 0.4 | n |  | TRUE
58 | bus_LV_627-6_0_5_node_50 | 0.4 | n |  | TRUE
59 | bus_LV_627-6_0_5_node_51 | 0.4 | n |  | TRUE
60 | bus_LV_627-6_0_5_node_53 | 0.4 | n |  | TRUE
61 | bus_LV_627-6_0_5_node_54 | 0.4 | n |  | TRUE
62 | bus_LV_627-6_0_5_node_56 | 0.4 | n |  | TRUE
63 | bus_LV_627-6_0_5_node_200 | 0.4 | n |  | TRUE
64 | bus_LV_627-6_0_5_node_202 | 0.4 | n |  | TRUE
65 | bus_LV_627-6_0_5_node_60 | 0.4 | n |  | TRUE
66 | bus_LV_627-6_0_5_node_61 | 0.4 | n |  | TRUE
67 | bus_LV_627-6_0_5_node_201 | 0.4 | n |  | TRUE
68 | bus_LV_627-6_0_5_node_80 | 0.4 | n |  | TRUE
69 | bus_LV_627-6_0_5_node_81 | 0.4 | n |  | TRUE
70 | bus_LV_627-6_0_5_node_82 | 0.4 | n |  | TRUE
71 | bus_LV_627-6_0_5_node_84 | 0.4 | n |  | TRUE
72 | bus_LV_627-6_0_5_node_86 | 0.4 | n |  | TRUE
73 | bus_LV_627-6_0_5_node_88 | 0.4 | n |  | TRUE
74 | bus_LV_627-6_0_5_node_91 | 0.4 | n |  | TRUE
75 | bus_LV_627-6_0_5_node_204 | 0.4 | n |  | TRUE
76 | bus_MV_92_0_node_107 | 20 | n |  | TRUE

## load
| name | bus | p_mw | q_mvar | const_z_percent | const_i_percent | sn_mva | scaling | in_service | type
0 | LV_627-6_0_5_load_0 | 0 | 0.040068 | 0.010042 | 0 | 0 |  | 1 | TRUE | wye
1 | LV_627-6_0_5_load_93 | 5 | 0.00014516 | 3.6381e-05 | 0 | 0 |  | 1 | TRUE | wye
2 | LV_627-6_0_5_load_43 | 8 | 0.015218 | 0.0038139 | 0 | 0 |  | 1 | TRUE | wye
3 | LV_627-6_0_5_load_49 | 10 | 0.00011481 | 2.8774e-05 | 0 | 0 |  | 1 | TRUE | wye
4 | LV_627-6_0_5_load_46 | 11 | 0.040091 | 0.010048 | 0 | 0 |  | 1 | TRUE | wye
5 | LV_627-6_0_5_load_90 | 18 | 0.00060755 | 0.00015227 | 0 | 0 |  | 1 | TRUE | wye
6 | LV_627-6_0_5_load_83 | 19 | 0.00093408 | 0.0002341 | 0 | 0 |  | 1 | TRUE | wye
7 | LV_627-6_0_5_load_52 | 20 | 0.0027427 | 0.00068739 | 0 | 0 |  | 1 | TRUE | wye
8 | LV_627-6_0_5_load_59 | 21 | 0.0053029 | 0.001329 | 0 | 0 |  | 1 | TRUE | wye
9 | LV_627-6_0_5_load_203 | 22 | 0.0011944 | 0.00029935 | 0 | 0 |  | 1 | TRUE | wye
10 | LV_627-6_0_5_load_14 | 25 | 0.0017991 | 0.0004509 | 0 | 0 |  | 1 | TRUE | wye
11 | LV_627-6_0_5_load_15 | 26 | 0.0024137 | 0.00060493 | 0 | 0 |  | 1 | TRUE | wye
12 | LV_627-6_0_5_load_17 | 28 | 0.0029018 | 0.00072726 | 0 | 0 |  | 1 | TRUE | wye
13 | LV_627-6_0_5_load_27 | 31 | 0.0046669 | 0.0011696 | 0 | 0 |  | 1 | TRUE | wye
14 | LV_627-6_0_5_load_199 | 34 | 0.0014186 | 0.00035553 | 0 | 0 |  | 1 | TRUE | wye
15 | LV_627-6_0_5_load_30 | 36 | 0.0056365 | 0.0014126 | 0 | 0 |  | 1 | TRUE | wye
16 | LV_627-6_0_5_load_23 | 37 | 0.0044559 | 0.0011168 | 0 | 0 |  | 1 | TRUE | wye
17 | LV_627-6_0_5_load_24 | 38 | 0.0043168 | 0.0010819 | 0 | 0 |  | 1 | TRUE | wye
18 | LV_627-6_0_5_load_28 | 41 | 0.0035701 | 0.00089475 | 0 | 0 |  | 1 | TRUE | wye
19 | LV_627-6_0_5_load_38 | 42 | 0.0050722 | 0.0012712 | 0 | 0 |  | 1 | TRUE | wye
20 | LV_627-6_0_5_load_44 | 43 | 0.0037046 | 0.00092846 | 0 | 0 |  | 1 | TRUE | wye
21 | LV_627-6_0_5_load_29 | 44 | 0.0030908 | 0.00077463 | 0 | 0 |  | 1 | TRUE | wye
22 | LV_627-6_0_5_load_31 | 45 | 0.0030376 | 0.0007613 | 0 | 0 |  | 1 | TRUE | wye
23 | LV_627-6_0_5_load_32 | 46 | 0.0080532 | 0.0020183 | 0 | 0 |  | 1 | TRUE | wye
24 | LV_627-6_0_5_load_34 | 47 | 0.0096196 | 0.0024109 | 0 | 0 |  | 1 | TRUE | wye
25 | LV_627-6_0_5_load_41 | 48 | 0.0095474 | 0.0023928 | 0 | 0 |  | 1 | TRUE | wye
26 | LV_627-6_0_5_load_35 | 49 | 0.00054127 | 0.00013566 | 0 | 0 |  | 1 | TRUE | wye
27 | LV_627-6_0_5_load_206 | 51 | 0.0014031 | 0.00035164 | 0 | 0 |  | 1 | TRUE | wye
28 | LV_627-6_0_5_load_205 | 52 | 0.0011632 | 0.00029154 | 0 | 0 |  | 1 | TRUE | wye
29 | LV_627-6_0_5_load_42 | 53 | 0.0083697 | 0.0020976 | 0 | 0 |  | 1 | TRUE | wye
30 | LV_627-6_0_5_load_45 | 54 | 0.0063691 | 0.0015962 | 0 | 0 |  | 1 | TRUE | wye
31 | LV_627-6_0_5_load_57 | 56 | 0.0030662 | 0.00076846 | 0 | 0 |  | 1 | TRUE | wye
32 | LV_627-6_0_5_load_48 | 57 | 0.00033321 | 8.3511e-05 | 0 | 0 |  | 1 | TRUE | wye
33 | LV_627-6_0_5_load_50 | 58 | 0.0062747 | 0.0015726 | 0 | 0 |  | 1 | TRUE | wye
34 | LV_627-6_0_5_load_51 | 59 | 0.002997 | 0.00075113 | 0 | 0 |  | 1 | TRUE | wye
35 | LV_627-6_0_5_load_53 | 60 | 0.024391 | 0.0061131 | 0 | 0 |  | 1 | TRUE | wye
36 | LV_627-6_0_5_load_54 | 61 | 0.00098534 | 0.00024695 | 0 | 0 |  | 1 | TRUE | wye
37 | LV_627-6_0_5_load_56 | 62 | 0.00083113 | 0.0002083 | 0 | 0 |  | 1 | TRUE | wye
38 | LV_627-6_0_5_load_202 | 64 | 0.001652 | 0.00041404 | 0 | 0 |  | 1 | TRUE | wye
39 | LV_627-6_0_5_load_60 | 65 | 0.0057114 | 0.0014314 | 0 | 0 |  | 1 | TRUE | wye
40 | LV_627-6_0_5_load_61 | 66 | 0.0048179 | 0.0012075 | 0 | 0 |  | 1 | TRUE | wye
41 | LV_627-6_0_5_load_80 | 68 | 0.00019791 | 4.96e-05 | 0 | 0 |  | 1 | TRUE | wye
42 | LV_627-6_0_5_load_81 | 69 | 0.00020893 | 5.2363e-05 | 0 | 0 |  | 1 | TRUE | wye
43 | LV_627-6_0_5_load_84 | 71 | 0.0012126 | 0.00030391 | 0 | 0 |  | 1 | TRUE | wye
44 | LV_627-6_0_5_load_86 | 72 | 0.00016399 | 4.11e-05 | 0 | 0 |  | 1 | TRUE | wye
45 | LV_627-6_0_5_load_88 | 73 | 0.00061283 | 0.00015359 | 0 | 0 |  | 1 | TRUE | wye
46 | LV_627-6_0_5_load_91 | 74 | 0.0002711 | 6.7944e-05 | 0 | 0 |  | 1 | TRUE | wye
47 | LV_627-6_0_5_load_204 | 75 | 0.0011878 | 0.00029769 | 0 | 0 |  | 1 | TRUE | wye

## ext_grid
| name | bus | vm_pu | va_degree | slack_weight | in_service
0 |  | 10 | 1 | 0 | 1 | TRUE

## line
| name | std_type | from_bus | to_bus | length_km | r_ohm_per_km | x_ohm_per_km | c_nf_per_km | g_us_per_km | max_i_ka | df | parallel | type | in_service
0 | LV_627-6_0_5_line_0 |  | 0 | 1 | 0.043746 | 0.125 | 0.08 | 261 | 0 | 0.364 | 1 | 1 | cs | TRUE
1 | LV_627-6_0_5_line_1 |  | 1 | 2 | 0.045732 | 0.125 | 0.08 | 261 | 0 | 0.364 | 1 | 1 | cs | TRUE
2 | LV_627-6_0_5_line_2 |  | 2 | 11 | 0.032091 | 0.125 | 0.08 | 261 | 0 | 0.364 | 1 | 1 | cs | TRUE
3 | LV_627-6_0_5_line_3 |  | 3 | 4 | 0.1254 | 0.125 | 0.08 | 261 | 0 | 0.364 | 1 | 1 | cs | TRUE
4 | LV_627-6_0_5_line_4 |  | 3 | 5 | 0.14353 | 0.125 | 0.08 | 261 | 0 | 0.364 | 1 | 1 | cs | TRUE
5 | LV_627-6_0_5_line_5 |  | 4 | 6 | 0.007431 | 0.125 | 0.08 | 261 | 0 | 0.364 | 1 | 1 | cs | TRUE
6 | LV_627-6_0_5_line_6 |  | 4 | 7 | 0.053517 | 0.125 | 0.08 | 261 | 0 | 0.364 | 1 | 1 | cs | TRUE
7 | LV_627-6_0_5_line_7 |  | 4 | 8 | 0.035235 | 0.125 | 0.08 | 261 | 0 | 0.364 | 1 | 1 | cs | TRUE
8 | LV_627-6_0_5_line_8 |  | 5 | 17 | 0.033528 | 0.125 | 0.08 | 261 | 0 | 0.364 | 1 | 1 | cs | TRUE
9 | LV_627-6_0_5_line_9 |  | 6 | 21 | 0.027491 | 0.125 | 0.08 | 261 | 0 | 0.364 | 1 | 1 | cs | TRUE
10 | LV_627-6_0_5_line_10 |  | 7 | 9 | 0.042953 | 0.125 | 0.08 | 261 | 0 | 0.364 | 1 | 4 | cs | TRUE
11 | LV_627-6_0_5_line_11 |  | 7 | 10 | 0.037895 | 0.125 | 0.08 | 261 | 0 | 0.364 | 1 | 4 | cs | TRUE
12 | LV_627-6_0_5_line_12 |  | 8 | 35 | 0.02881 | 0.125 | 0.08 | 261 | 0 | 0.364 | 1 | 1 | cs | TRUE
13 | LV_627-6_0_5_line_13 |  | 9 | 51 | 0.027247 | 0.125 | 0.08 | 261 | 0 | 0.364 | 1 | 1 | cs | TRUE
14 | LV_627-6_0_5_line_14 |  | 9 | 50 | 0.040498 | 0.125 | 0.08 | 261 | 0 | 0.364 | 1 | 4 | cs | TRUE
15 | LV_627-6_0_5_line_15 |  | 10 | 57 | 0.017054 | 0.125 | 0.08 | 261 | 0 | 0.364 | 1 | 1 | cs | TRUE
16 | LV_627-6_0_5_line_16 |  | 11 | 12 | 0.048117 | 0.125 | 0.08 | 261 | 0 | 0.364 | 1 | 1 | cs | TRUE
17 | LV_627-6_0_5_line_17 |  | 12 | 13 | 0.11816 | 0.125 | 0.08 | 261 | 0 | 0.364 | 1 | 1 | cs | TRUE
18 | LV_627-6_0_5_line_18 |  | 12 | 14 | 0.43325 | 0.125 | 0.08 | 261 | 0 | 0.364 | 1 | 4 | cs | TRUE
19 | LV_627-6_0_5_line_19 |  | 12 | 15 | 0.10867 | 0.125 | 0.08 | 261 | 0 | 0.364 | 1 | 4 | cs | TRUE
20 | LV_627-6_0_5_line_20 |  | 13 | 20 | 0.011525 | 0.125 | 0.08 | 261 | 0 | 0.364 | 1 | 1 | cs | TRUE
21 | LV_627-6_0_5_line_21 |  | 14 | 55 | 0.086277 | 0.125 | 0.08 | 261 | 0 | 0.364 | 1 | 4 | cs | TRUE
22 | LV_627-6_0_5_line_22 |  | 14 | 56 | 0.035865 | 0.125 | 0.08 | 261 | 0 | 0.364 | 1 | 1 | cs | TRUE
23 | LV_627-6_0_5_line_23 |  | 15 | 22 | 0.028645 | 0.125 | 0.08 | 261 | 0 | 0.364 | 1 | 4 | cs | TRUE
24 | LV_627-6_0_5_line_24 |  | 16 | 17 | 0.036948 | 0.125 | 0.08 | 261 | 0 | 0.364 | 1 | 1 | cs | TRUE
25 | LV_627-6_0_5_line_25 |  | 16 | 18 | 0.018168 | 0.125 | 0.08 | 261 | 0 | 0.364 | 1 | 1 | cs | TRUE
26 | LV_627-6_0_5_line_26 |  | 17 | 19 | 0.060419 | 0.125 | 0.08 | 261 | 0 | 0.364 | 1 | 1 | cs | TRUE
27 | LV_627-6_0_5_line_27 |  | 18 | 74 | 0.010092 | 0.125 | 0.08 | 261 | 0 | 0.364 | 1 | 1 | cs | TRUE
28 | LV_627-6_0_5_line_28 |  | 19 | 69 | 0.033975 | 0.125 | 0.08 | 261 | 0 | 0.364 | 1 | 1 | cs | TRUE
29 | LV_627-6_0_5_line_29 |  | 20 | 59 | 0.031039 | 0.125 | 0.08 | 261 | 0 | 0.364 | 1 | 1 | cs | TRUE
30 | LV_627-6_0_5_line_30 |  | 22 | 23 | 0.028803 | 0.125 | 0.08 | 261 | 0 | 0.364 | 1 | 4 | cs | TRUE
31 | LV_627-6_0_5_line_31 |  | 23 | 24 | 0.035954 | 0.125 | 0.08 | 261 | 0 | 0.364 | 1 | 4 | cs | TRUE
32 | LV_627-6_0_5_line_32 |  | 24 | 52 | 0.029551 | 0.125 | 0.08 | 261 | 0 | 0.364 | 1 | 1 | cs | TRUE
33 | LV_627-6_0_5_line_33 |  | 24 | 40 | 0.11667 | 0.125 | 0.08 | 261 | 0 | 0.364 | 1 | 4 | cs | TRUE
34 | LV_627-6_0_5_line_34 |  | 25 | 26 | 0.0083987 | 0.125 | 0.08 | 261 | 0 | 0.364 | 1 | 1 | cs | TRUE
35 | LV_627-6_0_5_line_35 |  | 25 | 27 | 0.010055 | 0.125 | 0.08 | 261 | 0 | 0.364 | 1 | 1 | cs | TRUE
36 | LV_627-6_0_5_line_36 |  | 26 | 28 | 0.018647 | 0.125 | 0.08 | 261 | 0 | 0.364 | 1 | 1 | cs | TRUE
37 | LV_627-6_0_5_line_37 |  | 27 | 29 | 0.003606 | 0.125 | 0.08 | 261 | 0 | 0.364 | 1 | 1 | cs | TRUE
38 | LV_627-6_0_5_line_38 |  | 28 | 30 | 0.025174 | 0.125 | 0.08 | 261 | 0 | 0.364 | 1 | 1 | cs | TRUE
39 | LV_627-6_0_5_line_39 |  | 29 | 31 | 0.029958 | 0.125 | 0.08 | 261 | 0 | 0.364 | 1 | 1 | cs | TRUE
40 | LV_627-6_0_5_line_40 |  | 30 | 32 | 0.030491 | 0.125 | 0.08 | 261 | 0 | 0.364 | 1 | 1 | cs | TRUE
41 | LV_627-6_0_5_line_41 |  | 31 | 39 | 0.0061052 | 0.125 | 0.08 | 261 | 0 | 0.364 | 1 | 1 | cs | TRUE
42 | LV_627-6_0_5_line_42 |  | 32 | 33 | 0.02817 | 0.125 | 0.08 | 261 | 0 | 0.364 | 1 | 1 | cs | TRUE
43 | LV_627-6_0_5_line_43 |  | 32 | 34 | 0.030005 | 0.125 | 0.08 | 261 | 0 | 0.364 | 1 | 1 | cs | TRUE
44 | LV_627-6_0_5_line_44 |  | 33 | 47 | 0.012027 | 0.125 | 0.08 | 261 | 0 | 0.364 | 1 | 1 | cs | TRUE
45 | LV_627-6_0_5_line_45 |  | 33 | 46 | 0.0077866 | 0.125 | 0.08 | 261 | 0 | 0.364 | 1 | 1 | cs | TRUE
46 | LV_627-6_0_5_line_46 |  | 35 | 36 | 0.035369 | 0.125 | 0.08 | 261 | 0 | 0.364 | 1 | 1 | cs | TRUE
47 | LV_627-6_0_5_line_47 |  | 36 | 44 | 0.018679 | 0.125 | 0.08 | 261 | 0 | 0.364 | 1 | 1 | cs | TRUE
48 | LV_627-6_0_5_line_48 |  | 37 | 38 | 0.038261 | 0.125 | 0.08 | 261 | 0 | 0.364 | 1 | 1 | cs | TRUE
49 | LV_627-6_0_5_line_49 |  | 37 | 39 | 0.033048 | 0.125 | 0.08 | 261 | 0 | 0.364 | 1 | 1 | cs | TRUE
50 | LV_627-6_0_5_line_50 |  | 38 | 40 | 0.033596 | 0.125 | 0.08 | 261 | 0 | 0.364 | 1 | 1 | cs | TRUE
51 | LV_627-6_0_5_line_51 |  | 39 | 41 | 0.0089737 | 0.125 | 0.08 | 261 | 0 | 0.364 | 1 | 1 | cs | TRUE
52 | LV_627-6_0_5_line_52 |  | 40 | 42 | 0.017888 | 0.125 | 0.08 | 261 | 0 | 0.364 | 1 | 4 | cs | TRUE
53 | LV_627-6_0_5_line_53 |  | 41 | 43 | 0.016034 | 0.125 | 0.08 | 261 | 0 | 0.364 | 1 | 1 | cs | TRUE
54 | LV_627-6_0_5_line_54 |  | 42 | 50 | 0.015452 | 0.125 | 0.08 | 261 | 0 | 0.364 | 1 | 4 | cs | TRUE
55 | LV_627-6_0_5_line_55 |  | 44 | 45 | 0.038345 | 0.125 | 0.08 | 261 | 0 | 0.364 | 1 | 1 | cs | TRUE
56 | LV_627-6_0_5_line_56 |  | 47 | 48 | 0.015934 | 0.125 | 0.08 | 261 | 0 | 0.364 | 1 | 1 | cs | TRUE
57 | LV_627-6_0_5_line_57 |  | 48 | 53 | 0.00041659 | 0.125 | 0.08 | 261 | 0 | 0.364 | 1 | 1 | cs | TRUE
58 | LV_627-6_0_5_line_58 |  | 49 | 50 | 0.025279 | 0.125 | 0.08 | 261 | 0 | 0.364 | 1 | 1 | cs | TRUE
59 | LV_627-6_0_5_line_59 |  | 52 | 75 | 0.0033394 | 0.125 | 0.08 | 261 | 0 | 0.364 | 1 | 1 | cs | TRUE
60 | LV_627-6_0_5_line_60 |  | 53 | 54 | 0.015032 | 0.125 | 0.08 | 261 | 0 | 0.364 | 1 | 1 | cs | TRUE
61 | LV_627-6_0_5_line_61 |  | 55 | 63 | 0.077496 | 0.125 | 0.08 | 261 | 0 | 0.364 | 1 | 2 | cs | TRUE
62 | LV_627-6_0_5_line_62 |  | 55 | 64 | 0.011089 | 0.125 | 0.08 | 261 | 0 | 0.364 | 1 | 1 | cs | TRUE
63 | LV_627-6_0_5_line_63 |  | 58 | 59 | 0.031138 | 0.125 | 0.08 | 261 | 0 | 0.364 | 1 | 1 | cs | TRUE
64 | LV_627-6_0_5_line_64 |  | 60 | 61 | 0.041946 | 0.125 | 0.08 | 261 | 0 | 0.364 | 1 | 1 | cs | TRUE
65 | LV_627-6_0_5_line_65 |  | 61 | 62 | 0.023617 | 0.125 | 0.08 | 261 | 0 | 0.364 | 1 | 1 | cs | TRUE
66 | LV_627-6_0_5_line_66 |  | 62 | 63 | 0.043902 | 0.125 | 0.08 | 261 | 0 | 0.364 | 1 | 1 | cs | TRUE
67 | LV_627-6_0_5_line_67 |  | 64 | 67 | 0.008583 | 0.125 | 0.08 | 261 | 0 | 0.364 | 1 | 1 | cs | TRUE
68 | LV_627-6_0_5_line_68 |  | 65 | 66 | 0.014807 | 0.125 | 0.08 | 261 | 0 | 0.364 | 1 | 1 | cs | TRUE
69 | LV_627-6_0_5_line_69 |  | 66 | 67 | 0.096939 | 0.125 | 0.08 | 261 | 0 | 0.364 | 1 | 1 | cs | TRUE
70 | LV_627-6_0_5_line_70 |  | 68 | 69 | 0.0063583 | 0.125 | 0.08 | 261 | 0 | 0.364 | 1 | 1 | cs | TRUE
71 | LV_627-6_0_5_line_71 |  | 68 | 70 | 0.25537 | 0.125 | 0.08 | 261 | 0 | 0.364 | 1 | 1 | cs | TRUE
72 | LV_627-6_0_5_line_72 |  | 70 | 71 | 0.04993 | 0.125 | 0.08 | 261 | 0 | 0.364 | 1 | 1 | cs | TRUE
73 | LV_627-6_0_5_line_73 |  | 72 | 73 | 0.040699 | 0.125 | 0.08 | 261 | 0 | 0.364 | 1 | 1 | cs | TRUE
74 | LV_627-6_0_5_line_74 |  | 73 | 74 | 0.025105 | 0.125 | 0.08 | 261 | 0 | 0.364 | 1 | 1 | cs | TRUE

## trafo
| name | std_type | hv_bus | lv_bus | sn_mva | vn_hv_kv | vn_lv_kv | vk_percent | vkr_percent | pfe_kw | i0_percent | shift_degree | tap_side | tap_neutral | tap_min | tap_max | tap_step_percent | tap_step_degree | tap_pos | tap_phase_shifter | parallel | df | in_service
0 | LV_627-6_0_5_trafo_49 | 0.63 MVA 20/0.4 kV | 76 | 10 | 0.63 | 20 | 0.4 | 6 | 1.206 | 1.65 | 0.2619 | 150 | hv | 0 | -2 | 2 | 2.5 | 0 | 0 | FALSE | 1 | 1 | TRUE

## line_geodata
| x0 | y0 | x1 | y1 | x2 | y2 | x3 | y3 | x4 | y4 | x5 | y5 | x6 | y6 | x7 | y7 | x8 | y8 | x9 | y9 | x10 | y10 | x11 | y11 | x12 | y12
0 | 2609019.5668 | 1197737.2162 | 2609009.7894 | 1197736.6346 | 2609002.5372 | 1197738.1023 | 2608981.8615 | 1197732.7797 | 2608977.5696 | 1197735.7193
1 | 2609019.5668 | 1197737.2162 | 2609014.1637 | 1197760.0536 | 2609010.6237 | 1197759.2813 | 2608997.4824 | 1197772.502
2 | 2608997.4824 | 1197772.502 | 2608974.7774 | 1197795.1802
3 | 2608947.3607 | 1197616.6552 | 2608967.7842 | 1197617.8084 | 2608980.9557 | 1197620.1738 | 2609006.3811 | 1197627.4378 | 2609025.671 | 1197632.8585 | 2609030.4722 | 1197635.7228 | 2609033.2205 | 1197641.43 | 2609041.8563 | 1197636.5292 | 2609045.3319 | 1197634.6667 | 2609058.4637 | 1197627.9273 | 2609062.9562 | 1197628.4344
4 | 2608947.3607 | 1197616.6552 | 2608914.7849 | 1197613.961 | 2608894.8726 | 1197612.1751 | 2608877.686 | 1197610.8379 | 2608860.9044 | 1197608.6009 | 2608845.2422 | 1197606.4323 | 2608830.3342 | 1197604.0647 | 2608819.8204 | 1197601.7036 | 2608805.425 | 1197597.4966
5 | 2609063.173 | 1197621.0085 | 2609062.9562 | 1197628.4344
6 | 2609062.9562 | 1197628.4344 | 2609063.861 | 1197639.5417 | 2609065.9931 | 1197649.8281 | 2609068.6301 | 1197658.5812 | 2609070.6591 | 1197671.6135 | 2609070.8882 | 1197676.2163 | 2609075.669 | 1197677.413
7 | 2609062.9562 | 1197628.4344 | 2609070.9675 | 1197628.691 | 2609073.4425 | 1197628.7059 | 2609076.4896 | 1197628.1546 | 2609090.003 | 1197626.0405 | 2609097.3589 | 1197622.9719
8 | 2608772.7172 | 1197591.4404 | 2608784.7985 | 1197594.7376 | 2608791.8406 | 1197596.3709 | 2608797.5602 | 1197596.1792 | 2608800.934 | 1197596.1841 | 2608805.425 | 1197597.4966
9 | 2609063.173 | 1197621.0085 | 2609080.2938 | 1197620.4896 | 2609090.3825 | 1197618.1254
10 | 2609075.669 | 1197677.413 | 2609082.1411 | 1197678.1787 | 2609117.2947 | 1197688.1927
11 | 2609075.669 | 1197677.413 | 2609081.4776 | 1197688.8945 | 2609087.2722 | 1197709.6366 | 2609087.4605 | 1197713.1229
12 | 2609122.9196 | 1197609.7705 | 2609105.3505 | 1197619.6381 | 2609097.3589 | 1197622.9719
13 | 2609116.9565 | 1197715.3623 | 2609117.8932 | 1197705.2917 | 2609117.1906 | 1197696.5304 | 2609117.2947 | 1197688.1927
14 | 2609155.8022 | 1197701.0692 | 2609117.2947 | 1197688.1927
15 | 2609088.3806 | 1197730.1519 | 2609087.4605 | 1197713.1229
16 | 2609010.7666 | 1197826.5841 | 2609001.7951 | 1197821.8904 | 2608974.7774 | 1197795.1802
17 | 2608908.2135 | 1197819.172 | 2608910.262 | 1197819.2195 | 2608993.9205 | 1197842.434 | 2609006.7904 | 1197842.52 | 2609010.7666 | 1197826.5841
18 | 2609138.0634 | 1197837.9487 | 2609125.222 | 1197854.249 | 2609121.831 | 1197870.7416 | 2609123.7042 | 1197981.4035 | 2609121.04 | 1197985.6796 | 2609117.6707 | 1197987.909 | 2609113.3796 | 1197990.3482 | 2609107.0451 | 1197989.5271 | 2608983.7599 | 1197955.8128 | 2608990.576 | 1197935.0897 | 2608984.0731 | 1197929.6771 | 2609006.7904 | 1197842.52 | 2609010.7666 | 1197826.5841
19 | 2609010.7666 | 1197826.5841 | 2609006.7904 | 1197842.52 | 2609025.2952 | 1197842.859 | 2609036.4509 | 1197802.7988 | 2609066.4611 | 1197814.35
20 | 2608908.2135 | 1197819.172 | 2608910.7763 | 1197807.936
21 | 2609138.0634 | 1197837.9487 | 2609139.1192 | 1197844.7317 | 2609127.791 | 1197877.5876 | 2609138.7904 | 1197920.8718
22 | 2609138.0634 | 1197837.9487 | 2609152.3642 | 1197805.0579
23 | 2609066.4611 | 1197814.35 | 2609077.1943 | 1197787.7917
24 | 2608744.3572 | 1197575.1238 | 2608773.1835 | 1197584.971 | 2608772.7172 | 1197591.4404
25 | 2608744.3572 | 1197575.1238 | 2608736.347 | 1197563.606 | 2608732.7909 | 1197561.4889
26 | 2608772.7172 | 1197591.4404 | 2608772.2044 | 1197598.4212 | 2608776.9659 | 1197607.6442 | 2608782.8547 | 1197611.5993 | 2608787.0125 | 1197617.0527 | 2608787.309 | 1197622.6561 | 2608777.9091 | 1197644.1692
27 | 2608732.7909 | 1197561.4889 | 2608724.1195 | 1197556.3263
28 | 2608765.156 | 1197675.645 | 2608773.4638 | 1197653.9304 | 2608777.8721 | 1197644.2539 | 2608777.9091 | 1197644.1692
29 | 2608910.7763 | 1197807.936 | 2608912.69 | 1197799.5459 | 2608904.5383 | 1197796.5434 | 2608908.2246 | 1197783.3008
30 | 2609087.9865 | 1197761.0874 | 2609077.1943 | 1197787.7917
31 | 2609123.5724 | 1197766.8887 | 2609087.9865 | 1197761.0874
32 | 2609123.5724 | 1197766.8887 | 2609112.6109 | 1197794.3315
33 | 2609123.5724 | 1197766.8887 | 2609158.0556 | 1197781.6934 | 2609186.7181 | 1197713.1783 | 2609187.3195 | 1197708.3433
34 | 2609237.6761 | 1197587.554 | 2609230.2397 | 1197583.6504
35 | 2609246.5792 | 1197592.2275 | 2609237.6761 | 1197587.554
36 | 2609230.2397 | 1197583.6504 | 2609213.7297 | 1197574.9837
37 | 2609246.5792 | 1197592.2275 | 2609250.0428 | 1197593.2667
38 | 2609191.4402 | 1197563.2832 | 2609213.7297 | 1197574.9837
39 | 2609250.0428 | 1197593.2667 | 2609248.7558 | 1197598.134 | 2609253.4233 | 1197613.5939 | 2609248.2211 | 1197620.6593
40 | 2609174.0356 | 1197579.9989 | 2609169.9879 | 1197577.4581 | 2609191.4402 | 1197563.2832
41 | 2609244.6012 | 1197625.5756 | 2609248.2211 | 1197620.6593
42 | 2609174.0356 | 1197579.9989 | 2609172.1326 | 1197584.3761 | 2609176.1777 | 1197588.629 | 2609174.4616 | 1197595.3189 | 2609170.5016 | 1197605.1848
43 | 2609174.0356 | 1197579.9989 | 2609199.4559 | 1197595.9398
44 | 2609170.5016 | 1197605.1848 | 2609180.8185 | 1197611.3661
45 | 2609170.5016 | 1197605.1848 | 2609166.7202 | 1197611.9916
46 | 2609122.9196 | 1197609.7705 | 2609148.6978 | 1197630.3317 | 2609150.5926 | 1197631.7974
47 | 2609150.5926 | 1197631.7974 | 2609165.3669 | 1197643.226
48 | 2609226.5214 | 1197653.1978 | 2609222.2133 | 1197659.0369 | 2609203.5621 | 1197669.3361 | 2609198.4609 | 1197673.5528 | 2609197.5153 | 1197676.4839
49 | 2609244.6012 | 1197625.5756 | 2609234.4618 | 1197642.4357 | 2609226.5214 | 1197653.1978
50 | 2609187.3195 | 1197708.3433 | 2609189.7629 | 1197704.1003 | 2609193.8009 | 1197687.9978 | 2609197.5153 | 1197676.4839
51 | 2609244.6012 | 1197625.5756 | 2609249.9017 | 1197632.8167
52 | 2609187.3195 | 1197708.3433 | 2609179.5795 | 1197710.0435 | 2609170.2348 | 1197706.5864
53 | 2609249.9017 | 1197632.8167 | 2609254.7848 | 1197639.4876 | 2609261.6452 | 1197643.129
54 | 2609155.8022 | 1197701.0692 | 2609158.5878 | 1197702.1629 | 2609163.436 | 1197704.0713 | 2609170.2348 | 1197706.5864
55 | 2609173.8198 | 1197672.81 | 2609178.4645 | 1197662.1273 | 2609180.6078 | 1197655.0157 | 2609165.3669 | 1197643.226
56 | 2609194.4866 | 1197619.5554 | 2609180.8185 | 1197611.3661
57 | 2609194.844 | 1197619.7695 | 2609194.4866 | 1197619.5554
58 | 2609155.8022 | 1197701.0692 | 2609157.2896 | 1197709.4981 | 2609154.9345 | 1197720.8006 | 2609152.3799 | 1197725.3007
59 | 2609111.3722 | 1197797.4326 | 2609112.6109 | 1197794.3315
60 | 2609207.7388 | 1197627.4955 | 2609194.844 | 1197619.7695
61 | 2609138.7904 | 1197920.8718 | 2609146.0574 | 1197899.4603 | 2609152.9061 | 1197872.7453 | 2609160.3775 | 1197857.2818 | 2609170.0158 | 1197854.0503
62 | 2609138.7904 | 1197920.8718 | 2609141.895 | 1197931.5173
63 | 2608908.2246 | 1197783.3008 | 2608916.5748 | 1197753.3029
64 | 2609205.1016 | 1197796.4018 | 2609211.989 | 1197786.078 | 2609223.5757 | 1197778.803 | 2609235.7622 | 1197768.661
65 | 2609205.1016 | 1197796.4018 | 2609191.9947 | 1197816.048
66 | 2609170.0158 | 1197854.0503 | 2609191.5176 | 1197816.7631 | 2609191.9947 | 1197816.048
67 | 2609144.298 | 1197939.757 | 2609141.895 | 1197931.5173
68 | 2609239.1431 | 1197969.0198 | 2609233.4287 | 1197978.2469 | 2609231.6542 | 1197981.7806
69 | 2609144.298 | 1197939.757 | 2609231.6542 | 1197981.7806
70 | 2608762.8839 | 1197681.5836 | 2608765.156 | 1197675.645
71 | 2608639.0012 | 1197904.4699 | 2608643.7918 | 1197893.4375 | 2608674.0426 | 1197843.9101 | 2608742.3992 | 1197727.7691 | 2608758.6026 | 1197692.774 | 2608762.8839 | 1197681.5836
72 | 2608639.0012 | 1197904.4699 | 2608633.3891 | 1197898.8589 | 2608622.8976 | 1197891.8957 | 2608608.2785 | 1197884.9822 | 2608599.5621 | 1197875.0287
73 | 2608704.2366 | 1197541.2341 | 2608697.1602 | 1197534.6339 | 2608690.555 | 1197520.4723 | 2608689.0449 | 1197505.1499
74 | 2608704.2366 | 1197541.2341 | 2608713.8847 | 1197550.233 | 2608724.1195 | 1197556.3263

## bus_geodata
| x | y | coords
0 | 2608977.5696 | 1197735.7193
1 | 2609019.5668 | 1197737.2162
2 | 2608997.4824 | 1197772.502
3 | 2608947.3607 | 1197616.6552
4 | 2609062.9562 | 1197628.4344
5 | 2608805.425 | 1197597.4966
6 | 2609063.173 | 1197621.0085
7 | 2609075.669 | 1197677.413
8 | 2609097.3589 | 1197622.9719
9 | 2609117.2947 | 1197688.1927
10 | 2609087.4605 | 1197713.1229
11 | 2608974.7774 | 1197795.1802
12 | 2609010.7666 | 1197826.5841
13 | 2608908.2135 | 1197819.172
14 | 2609138.0634 | 1197837.9487
15 | 2609066.4611 | 1197814.35
16 | 2608744.3572 | 1197575.1238
17 | 2608772.7172 | 1197591.4404
18 | 2608732.7909 | 1197561.4889
19 | 2608777.9091 | 1197644.1692
20 | 2608910.7763 | 1197807.936
21 | 2609090.3825 | 1197618.1254
22 | 2609077.1943 | 1197787.7917
23 | 2609087.9865 | 1197761.0874
24 | 2609123.5724 | 1197766.8887
25 | 2609237.6761 | 1197587.554
26 | 2609230.2397 | 1197583.6504
27 | 2609246.5792 | 1197592.2275
28 | 2609213.7297 | 1197574.9837
29 | 2609250.0428 | 1197593.2667
30 | 2609191.4402 | 1197563.2832
31 | 2609248.2211 | 1197620.6593
32 | 2609174.0356 | 1197579.9989
33 | 2609170.5016 | 1197605.1848
34 | 2609199.4559 | 1197595.9398
35 | 2609122.9196 | 1197609.7705
36 | 2609150.5926 | 1197631.7974
37 | 2609226.5214 | 1197653.1978
38 | 2609197.5153 | 1197676.4839
39 | 2609244.6012 | 1197625.5756
40 | 2609187.3195 | 1197708.3433
41 | 2609249.9017 | 1197632.8167
42 | 2609170.2348 | 1197706.5864
43 | 2609261.6452 | 1197643.129
44 | 2609165.3669 | 1197643.226
45 | 2609173.8198 | 1197672.81
46 | 2609166.7202 | 1197611.9916
47 | 2609180.8185 | 1197611.3661
48 | 2609194.4866 | 1197619.5554
49 | 2609152.3799 | 1197725.3007
50 | 2609155.8022 | 1197701.0692
51 | 2609116.9565 | 1197715.3623
52 | 2609112.6109 | 1197794.3315
53 | 2609194.844 | 1197619.7695
54 | 2609207.7388 | 1197627.4955
55 | 2609138.7904 | 1197920.8718
56 | 2609152.3642 | 1197805.0579
57 | 2609088.3806 | 1197730.1519
58 | 2608916.5748 | 1197753.3029
59 | 2608908.2246 | 1197783.3008
60 | 2609235.7622 | 1197768.661
61 | 2609205.1016 | 1197796.4018
62 | 2609191.9947 | 1197816.048
63 | 2609170.0158 | 1197854.0503
64 | 2609141.895 | 1197931.5173
65 | 2609239.1431 | 1197969.0198
66 | 2609231.6542 | 1197981.7806
67 | 2609144.298 | 1197939.757
68 | 2608762.8839 | 1197681.5836
69 | 2608765.156 | 1197675.645
70 | 2608639.0012 | 1197904.4699
71 | 2608599.5621 | 1197875.0287
72 | 2608689.0449 | 1197505.1499
73 | 2608704.2366 | 1197541.2341
74 | 2608724.1195 | 1197556.3263
75 | 2609111.3722 | 1197797.4326
76 | 2609088.8946 | 1197739.6662

## line_std_types
| c_nf_per_km | r_ohm_per_km | x_ohm_per_km | max_i_ka | type | q_mm2 | alpha | voltage_rating
NAYY 4x50 SE | 210 | 0.642 | 0.083 | 0.142 | cs | 50 | 0.00403 | LV
NAYY 4x120 SE | 264 | 0.225 | 0.08 | 0.242 | cs | 120 | 0.00403 | LV
NAYY 4x150 SE | 261 | 0.208 | 0.08 | 0.27 | cs | 150 | 0.00403 | LV
NA2XS2Y 1x95 RM/25 12/20 kV | 216 | 0.313 | 0.132 | 0.252 | cs | 95 | 0.00403 | MV
NA2XS2Y 1x185 RM/25 12/20 kV | 273 | 0.161 | 0.117 | 0.362 | cs | 185 | 0.00403 | MV
NA2XS2Y 1x240 RM/25 12/20 kV | 304 | 0.122 | 0.112 | 0.421 | cs | 240 | 0.00403 | MV
NA2XS2Y 1x95 RM/25 6/10 kV | 315 | 0.313 | 0.123 | 0.249 | cs | 95 | 0.00403 | MV
NA2XS2Y 1x185 RM/25 6/10 kV | 406 | 0.161 | 0.11 | 0.358 | cs | 185 | 0.00403 | MV
NA2XS2Y 1x240 RM/25 6/10 kV | 456 | 0.122 | 0.105 | 0.416 | cs | 240 | 0.00403 | MV
NA2XS2Y 1x150 RM/25 12/20 kV | 250 | 0.206 | 0.116 | 0.319 | cs | 150 | 0.00403 | MV
NA2XS2Y 1x120 RM/25 12/20 kV | 230 | 0.253 | 0.119 | 0.283 | cs | 120 | 0.00403 | MV
NA2XS2Y 1x70 RM/25 12/20 kV | 190 | 0.443 | 0.132 | 0.22 | cs | 70 | 0.00403 | MV
NA2XS2Y 1x150 RM/25 6/10 kV | 360 | 0.206 | 0.11 | 0.315 | cs | 150 | 0.00403 | MV
NA2XS2Y 1x120 RM/25 6/10 kV | 340 | 0.253 | 0.113 | 0.28 | cs | 120 | 0.00403 | MV
NA2XS2Y 1x70 RM/25 6/10 kV | 280 | 0.443 | 0.123 | 0.217 | cs | 70 | 0.00403 | MV
N2XS(FL)2Y 1x120 RM/35 64/110 kV | 112 | 0.153 | 0.166 | 0.366 | cs | 120 | 0.00393 | HV
N2XS(FL)2Y 1x185 RM/35 64/110 kV | 125 | 0.099 | 0.156 | 0.457 | cs | 185 | 0.00393 | HV
N2XS(FL)2Y 1x240 RM/35 64/110 kV | 135 | 0.075 | 0.149 | 0.526 | cs | 240 | 0.00393 | HV
N2XS(FL)2Y 1x300 RM/35 64/110 kV | 144 | 0.06 | 0.144 | 0.588 | cs | 300 | 0.00393 | HV
15-AL1/3-ST1A 0.4 | 11 | 1.8769 | 0.35 | 0.105 | ol | 16 | 0.00403 | LV
24-AL1/4-ST1A 0.4 | 11.25 | 1.2012 | 0.335 | 0.14 | ol | 24 | 0.00403 | LV
48-AL1/8-ST1A 0.4 | 12.2 | 0.5939 | 0.3 | 0.21 | ol | 48 | 0.00403 | LV
94-AL1/15-ST1A 0.4 | 13.2 | 0.306 | 0.29 | 0.35 | ol | 94 | 0.00403 | LV
34-AL1/6-ST1A 10.0 | 9.7 | 0.8342 | 0.36 | 0.17 | ol | 34 | 0.00403 | MV
48-AL1/8-ST1A 10.0 | 10.1 | 0.5939 | 0.35 | 0.21 | ol | 48 | 0.00403 | MV
70-AL1/11-ST1A 10.0 | 10.4 | 0.4132 | 0.339 | 0.29 | ol | 70 | 0.00403 | MV
94-AL1/15-ST1A 10.0 | 10.75 | 0.306 | 0.33 | 0.35 | ol | 94 | 0.00403 | MV
122-AL1/20-ST1A 10.0 | 11.1 | 0.2376 | 0.323 | 0.41 | ol | 122 | 0.00403 | MV
149-AL1/24-ST1A 10.0 | 11.25 | 0.194 | 0.315 | 0.47 | ol | 149 | 0.00403 | MV
34-AL1/6-ST1A 20.0 | 9.15 | 0.8342 | 0.382 | 0.17 | ol | 34 | 0.00403 | MV
48-AL1/8-ST1A 20.0 | 9.5 | 0.5939 | 0.372 | 0.21 | ol | 48 | 0.00403 | MV
70-AL1/11-ST1A 20.0 | 9.7 | 0.4132 | 0.36 | 0.29 | ol | 70 | 0.00403 | MV
94-AL1/15-ST1A 20.0 | 10 | 0.306 | 0.35 | 0.35 | ol | 94 | 0.00403 | MV
122-AL1/20-ST1A 20.0 | 10.3 | 0.2376 | 0.344 | 0.41 | ol | 122 | 0.00403 | MV
149-AL1/24-ST1A 20.0 | 10.5 | 0.194 | 0.337 | 0.47 | ol | 149 | 0.00403 | MV
184-AL1/30-ST1A 20.0 | 10.75 | 0.1571 | 0.33 | 0.535 | ol | 184 | 0.00403 | MV
243-AL1/39-ST1A 20.0 | 11 | 0.1188 | 0.32 | 0.645 | ol | 243 | 0.00403 | MV
48-AL1/8-ST1A 110.0 | 8 | 0.5939 | 0.46 | 0.21 | ol | 48 | 0.00403 | HV
70-AL1/11-ST1A 110.0 | 8.4 | 0.4132 | 0.45 | 0.29 | ol | 70 | 0.00403 | HV
94-AL1/15-ST1A 110.0 | 8.65 | 0.306 | 0.44 | 0.35 | ol | 94 | 0.00403 | HV
122-AL1/20-ST1A 110.0 | 8.5 | 0.2376 | 0.43 | 0.41 | ol | 122 | 0.00403 | HV
149-AL1/24-ST1A 110.0 | 8.75 | 0.194 | 0.41 | 0.47 | ol | 149 | 0.00403 | HV
184-AL1/30-ST1A 110.0 | 8.8 | 0.1571 | 0.4 | 0.535 | ol | 184 | 0.00403 | HV
243-AL1/39-ST1A 110.0 | 9 | 0.1188 | 0.39 | 0.645 | ol | 243 | 0.00403 | HV
305-AL1/39-ST1A 110.0 | 9.2 | 0.0949 | 0.38 | 0.74 | ol | 305 | 0.00403 | HV
490-AL1/64-ST1A 110.0 | 9.75 | 0.059 | 0.37 | 0.96 | ol | 490 | 0.00403 | HV
679-AL1/86-ST1A 110.0 | 9.95 | 0.042 | 0.36 | 1.15 | ol | 679 | 0.00403 | HV
490-AL1/64-ST1A 220.0 | 10 | 0.059 | 0.285 | 0.96 | ol | 490 | 0.00403 | HV
679-AL1/86-ST1A 220.0 | 11.7 | 0.042 | 0.275 | 1.15 | ol | 679 | 0.00403 | HV
490-AL1/64-ST1A 380.0 | 11 | 0.059 | 0.253 | 0.96 | ol | 490 | 0.00403 | HV
679-AL1/86-ST1A 380.0 | 14.6 | 0.042 | 0.25 | 1.15 | ol | 679 | 0.00403 | HV

## trafo_std_types
| i0_percent | pfe_kw | vkr_percent | sn_mva | vn_lv_kv | vn_hv_kv | vk_percent | shift_degree | vector_group | tap_side | tap_neutral | tap_min | tap_max | tap_step_degree | tap_step_percent | tap_phase_shifter
160 MVA 380/110 kV | 0.06 | 60 | 0.25 | 160 | 110 | 380 | 12.2 | 0 | Yy0 | hv | 0 | -9 | 9 | 0 | 1.5 | FALSE
100 MVA 220/110 kV | 0.06 | 55 | 0.26 | 100 | 110 | 220 | 12 | 0 | Yy0 | hv | 0 | -9 | 9 | 0 | 1.5 | FALSE
63 MVA 110/20 kV | 0.04 | 22 | 0.32 | 63 | 20 | 110 | 18 | 150 | YNd5 | hv | 0 | -9 | 9 | 0 | 1.5 | FALSE
40 MVA 110/20 kV | 0.05 | 18 | 0.34 | 40 | 20 | 110 | 16.2 | 150 | YNd5 | hv | 0 | -9 | 9 | 0 | 1.5 | FALSE
25 MVA 110/20 kV | 0.07 | 14 | 0.41 | 25 | 20 | 110 | 12 | 150 | YNd5 | hv | 0 | -9 | 9 | 0 | 1.5 | FALSE
63 MVA 110/10 kV | 0.04 | 22 | 0.32 | 63 | 10 | 110 | 18 | 150 | YNd5 | hv | 0 | -9 | 9 | 0 | 1.5 | FALSE
40 MVA 110/10 kV | 0.05 | 18 | 0.34 | 40 | 10 | 110 | 16.2 | 150 | YNd5 | hv | 0 | -9 | 9 | 0 | 1.5 | FALSE
25 MVA 110/10 kV | 0.07 | 14 | 0.41 | 25 | 10 | 110 | 12 | 150 | YNd5 | hv | 0 | -9 | 9 | 0 | 1.5 | FALSE
0.25 MVA 20/0.4 kV | 0.32 | 0.8 | 1.44 | 0.25 | 0.4 | 20 | 6 | 150 | Yzn5 | hv | 0 | -2 | 2 | 0 | 2.5 | FALSE
0.4 MVA 20/0.4 kV | 0.3375 | 1.35 | 1.425 | 0.4 | 0.4 | 20 | 6 | 150 | Dyn5 | hv | 0 | -2 | 2 | 0 | 2.5 | FALSE
0.63 MVA 20/0.4 kV | 0.2619 | 1.65 | 1.206 | 0.63 | 0.4 | 20 | 6 | 150 | Dyn5 | hv | 0 | -2 | 2 | 0 | 2.5 | FALSE
0.25 MVA 10/0.4 kV | 0.24 | 0.6 | 1.2 | 0.25 | 0.4 | 10 | 4 | 150 | Dyn5 | hv | 0 | -2 | 2 | 0 | 2.5 | FALSE
0.4 MVA 10/0.4 kV | 0.2375 | 0.95 | 1.325 | 0.4 | 0.4 | 10 | 4 | 150 | Dyn5 | hv | 0 | -2 | 2 | 0 | 2.5 | FALSE
0.63 MVA 10/0.4 kV | 0.1873 | 1.18 | 1.0794 | 0.63 | 0.4 | 10 | 4 | 150 | Dyn5 | hv | 0 | -2 | 2 | 0 | 2.5 | FALSE

## trafo3w_std_types
| sn_hv_mva | sn_mv_mva | sn_lv_mva | vn_hv_kv | vn_mv_kv | vn_lv_kv | vk_hv_percent | vk_mv_percent | vk_lv_percent | vkr_hv_percent | vkr_mv_percent | vkr_lv_percent | pfe_kw | i0_percent | shift_mv_degree | shift_lv_degree | vector_group | tap_side | tap_neutral | tap_min | tap_max | tap_step_percent
63/25/38 MVA 110/20/10 kV | 63 | 25 | 38 | 110 | 20 | 10 | 10.4 | 10.4 | 10.4 | 0.28 | 0.32 | 0.35 | 35 | 0.89 | 0 | 0 | YN0yn0yn0 | hv | 0 | -10 | 10 | 1.2
63/25/38 MVA 110/10/10 kV | 63 | 25 | 38 | 110 | 10 | 10 | 10.4 | 10.4 | 10.4 | 0.28 | 0.32 | 0.35 | 35 | 0.89 | 0 | 0 | YN0yn0yn0 | hv | 0 | -10 | 10 | 1.2

## fuse_std_types
| fuse_type | i_rated_a | t_avg | t_min | t_total | x_avg | x_min | x_total
HV 100A | HV 100A | 100 | 0 | [10.0, 3.64, 0.854, 0.281, 0.1, 0.0531, 0.022, 0.01] | [10.0, 4.267, 1.21, 0.403, 0.1, 0.058, 0.022, 0.01] | 0 | [300.0, 350.0, 450.0, 550.0, 700.0, 850.0, 1200.0, 1752.0] | [600.0, 700.0, 900.0, 1150.0, 1665.0, 2000.0, 3000.0, 4313.0]
HV 10A | HV 10A | 10 | 0 | [10.0, 1675.0, 0.344, 0.156, 0.1, 0.0417, 0.0171, 0.01] | [10.0, 1.3, 0.3, 0.155, 0.1, 0.0555, 0.023, 0.01] | 0 | [30.0, 32.0, 35.0, 37.0, 39.0, 50.0, 70.0, 88.0] | [60.0, 70.0, 80.0, 87.0, 94.0, 110.0, 150.0, 216.0]
HV 125A | HV 125A | 125 | 0 | [10.0, 1.82, 0.344, 0.1, 0.0467, 0.0269, 0.01] | [10.0, 2.478, 0.426, 0.1, 0.0427, 0.0211, 0.01] | 0 | [375.0, 500.0, 700.0, 925.0, 1200.0, 1500.0, 2341.0] | [750.0, 1000.0, 1500.0, 2200.0, 3000.0, 4000.0, 5765.0]
HV 160A | HV 160A | 160 | 0 | [10.0, 4.15, 1.03, 0.198, 0.1, 0.051, 0.0172, 0.01] | [10.0, 2.3, 0.734, 0.274, 0.1, 0.046, 0.0177, 0.01] | 0 | [480.0, 550.0, 700.0, 1000.0, 1260.0, 1600.0, 2500.0, 3227.0] | [960.0, 1300.0, 1700.0, 2200.0, 2996.0, 4000.0, 6000.0, 7946.0]
HV 16A | HV 16A | 16 | 0 | [10.0, 0.352, 0.164, 0.1, 0.0649, 0.0342, 0.01] | [10.0, 2.34, 0.722, 0.181, 0.1, 0.055, 0.0296, 0.01] | 0 | [48.0, 60.0, 65.0, 71.0, 80.0, 100.0, 162.0] | [96.0, 110.0, 125.0, 150.0, 168.0, 200.0, 250.0, 398.0]
HV 200A | HV 200A | 200 | 0 | [10.0, 4.267, 1.21, 0.403, 0.1, 0.058, 0.022, 0.01] | [10.0, 3.73, 1.654, 0.328, 0.1, 0.0531, 0.019, 0.01] | 0 | [600.0, 700.0, 900.0, 1150.0, 1665.0, 2000.0, 3000.0, 4313.0] | [1200.0, 1500.0, 1800.0, 2700.0, 3960.0, 5000.0, 7500.0, 10620.0]
HV 20A | HV 20A | 20 | 0 | [10.0, 1.3, 0.3, 0.155, 0.1, 0.0555, 0.023, 0.01] | [10.0, 1.3, 0.161, 0.1, 0.0611, 0.0399, 0.0141, 0.01] | 0 | [60.0, 70.0, 80.0, 87.0, 94.0, 110.0, 150.0, 216.0] | [120.0, 150.0, 200.0, 223.0, 260.0, 300.0, 450.0, 532.0]
HV 25A | HV 25A | 25 | 0 | [10.0, 2.512, 0.833, 0.299, 0.1, 0.0372, 0.0223, 0.01] | [10.0, 3.125, 0.597, 0.198, 0.1, 0.0378, 0.022, 0.01] | 0 | [75.0, 82.0, 90.0, 100.0, 124.0, 170.0, 200.0, 289.0] | [150.0, 170.0, 210.0, 250.0, 294.0, 400.0, 500.0, 711.0]
HV 31.5A | HV 31.5A | 31.5 | 0 | [10.0, 2.34, 0.722, 0.181, 0.1, 0.055, 0.0296, 0.01] | [10.0, 2.84, 0.368, 0.164, 0.1, 0.0621, 0.0378, 0.0195, 0.01] | 0 | [95.0, 110.0, 125.0, 150.0, 165.0, 200.0, 250.0, 390.0] | [189.0, 220.0, 300.0, 350.0, 393.0, 450.0, 530.0, 700.0, 960.0]
HV 40A | HV 40A | 40 | 0 | [10.0, 1.3, 0.161, 0.1, 0.0611, 0.0399, 0.0141, 0.01] | [10.0, 2.05, 0.369, 0.198, 0.1, 0.051, 0.0298, 0.01] | 0 | [120.0, 150.0, 200.0, 223.0, 260.0, 300.0, 450.0, 532.0] | [240.0, 300.0, 400.0, 450.0, 530.0, 650.0, 800.0, 1311.0]
HV 50A | HV 50A | 50 | 0 | [10.0, 3.215, 0.597, 0.198, 0.1, 0.0378, 0.022, 0.01] | [10.0, 3.64, 0.854, 0.281, 0.1, 0.0531, 0.022, 0.01] | 0 | [150.0, 170.0, 210.0, 250.0, 294.0, 400.0, 500.0, 711.0] | [300.0, 350.0, 450.0, 550.0, 700.0, 850.0, 1200.0, 1752.0]
HV 6.3A | HV 6.3A | 6.3 | 0 | [10.0, 1.39, 0.344, 0.168, 0.1, 0.056, 0.0263, 0.01] | [10.0, 1.711, 0.516, 0.198, 0.1, 0.0634, 0.0303, 0.01] | 0 | [19.0, 19.5, 20.4, 20.8, 22.0, 25.0, 32.0, 48.0] | [38.0, 40.0, 43.0, 48.0, 53.0, 60.0, 75.0, 118.0]
HV 63A | HV 63A | 63 | 0 | [10.0, 2.84, 0.368, 0.164, 0.1, 0.0621, 0.0378, 0.0195, 0.01] | [10.0, 1.82, 0.344, 0.1, 0.0467, 0.0269, 0.01] | 0 | [189.0, 220.0, 300.0, 350.0, 393.0, 450.0, 530.0, 700.0, 961.0] | [378.0, 500.0, 700.0, 934.0, 1200.0, 1500.0, 2366.0]
HV 80A | HV 80A | 80 | 0 | [10.0, 2.05, 0.369, 0.198, 0.1, 0.051, 0.0298, 0.01] | [10.0, 4.15, 1.03, 0.198, 0.1, 0.051, 0.0172, 0.01] | 0 | [240.0, 300.0, 400.0, 450.0, 530.0, 650.0, 800.0, 1311.0] | [480.0, 550.0, 700.0, 1000.0, 1260.0, 1600.0, 2500.0, 3227.0]
Siemens NH-1-100 | Siemens NH-1-100 | 100 | [5400.0, 2000.0, 400.0, 20.0, 1.0, 0.2, 0.012, 0.004] | 0 | 0 | [150.0, 190.0, 250.0, 430.0, 900.0, 1250.0, 2700.0, 3600.0] | 0 | 0
Siemens NH-1-125 | Siemens NH-1-125 | 125 | [4800.0, 120.0, 7.0, 0.1, 0.004] | 0 | 0 | [180.0, 400.0, 740.0, 2000.0, 4250.0] | 0 | 0
Siemens NH-1-16 | Siemens NH-1-16 | 16 | [4000.0, 400.0, 2.0, 0.1, 0.04, 0.01] | 0 | 0 | [26.0, 35.0, 75.0, 150.0, 200.0, 300.0] | 0 | 0
Siemens NH-1-160 | Siemens NH-1-160 | 160 | [4800.0, 120.0, 7.0, 0.1, 0.004] | 0 | 0 | [210.0, 500.0, 900.0, 2300.0, 5000.0] | 0 | 0
Siemens NH-1-25 | Siemens NH-1-25 | 25 | [4000.0, 1000.0, 10.0, 0.2, 0.02, 0.01] | 0 | 0 | [40.0, 50.0, 100.0, 210.0, 400.0, 500.0] | 0 | 0
Siemens NH-1-50 | Siemens NH-1-50 | 50 | [4000.0, 40.0, 4.0, 1.0, 0.02, 0.01] | 0 | 0 | [86.0, 200.0, 300.0, 400.0, 1000.0, 1280.0] | 0 | 0
Siemens NH-1-63 | Siemens NH-1-63 | 63 | [4000.0, 100.0, 10.0, 2.0, 0.04, 0.01] | 0 | 0 | [100.0, 200.0, 300.0, 400.0, 1000.0, 1500.0] | 0 | 0
Siemens NH-1-80 | Siemens NH-1-80 | 80 | [4800.0, 120.0, 7.0, 0.1, 0.01] | 0 | 0 | [150.58, 250.0, 450.0, 1150.0, 2470.0] | 0 | 0
Siemens NH-2-1000 | Siemens NH-2-1000 | 1000 | [4800.0, 120.0, 7.0, 0.1, 0.004] | 0 | 0 | [1900.0, 3500.0, 8400.0, 24000.0, 52000.0] | 0 | 0
Siemens NH-2-200 | Siemens NH-2-200 | 200 | [4800.0, 120.0, 7.0, 0.1, 0.004] | 0 | 0 | [280.0, 650.0, 1200.0, 3000.0, 7000.0] | 0 | 0
Siemens NH-2-224 | Siemens NH-2-224 | 224 | [4800.0, 120.0, 7.0, 0.2, 0.04, 0.004] | 0 | 0 | [400.0, 750.0, 1453.0, 3025.0, 4315.0, 7600.0] | 0 | 0
Siemens NH-2-250 | Siemens NH-2-250 | 250 | [4800.0, 120.0, 7.0, 0.1, 0.004] | 0 | 0 | [450.0, 800.0, 1650.0, 4000.0, 8500.0] | 0 | 0
Siemens NH-2-315 | Siemens NH-2-315 | 315 | [4800.0, 120.0, 7.0, 0.1, 0.004] | 0 | 0 | [550.0, 920.0, 1900.0, 5000.0, 11000.0] | 0 | 0
Siemens NH-2-355 | Siemens NH-2-355 | 355 | [4800.0, 120.0, 6.0, 0.1, 0.004] | 0 | 0 | [650.0, 1116.27, 2350.0, 5840.0, 12790.0] | 0 | 0
Siemens NH-2-400 | Siemens NH-2-400 | 400 | [4800.0, 120.0, 7.0, 0.1, 0.004] | 0 | 0 | [720.0, 1350.0, 2800.0, 6500.0, 15000.0] | 0 | 0
Siemens NH-2-425 | Siemens NH-2-425 | 425 | [4800.0, 120.0, 7.0, 0.1, 0.004] | 0 | 0 | [850.0, 1500.0, 3050.0, 7500.0, 16500.0] | 0 | 0
Siemens NH-2-630 | Siemens NH-2-630 | 630 | [4800.0, 120.0, 7.0, 0.1, 0.004] | 0 | 0 | [1200.0, 2000.0, 4800.0, 12000.0, 26000.0] | 0 | 0

## dtypes
| element | column | dtype
0 | bus | name | object
1 | bus | vn_kv | float64
2 | bus | type | object
3 | bus | zone | object
4 | bus | in_service | bool
5 | load | name | object
6 | load | bus | uint32
7 | load | p_mw | float64
8 | load | q_mvar | float64
9 | load | const_z_percent | float64
10 | load | const_i_percent | float64
11 | load | sn_mva | float64
12 | load | scaling | float64
13 | load | in_service | bool
14 | load | type | object
15 | ext_grid | name | object
16 | ext_grid | bus | uint32
17 | ext_grid | vm_pu | float64
18 | ext_grid | va_degree | float64
19 | ext_grid | slack_weight | float64
20 | ext_grid | in_service | bool
21 | line | name | object
22 | line | std_type | object
23 | line | from_bus | uint32
24 | line | to_bus | uint32
25 | line | length_km | float64
26 | line | r_ohm_per_km | float64
27 | line | x_ohm_per_km | float64
28 | line | c_nf_per_km | float64
29 | line | g_us_per_km | float64
30 | line | max_i_ka | float64
31 | line | df | float64
32 | line | parallel | uint32
33 | line | type | object
34 | line | in_service | bool
35 | trafo | name | object
36 | trafo | std_type | object
37 | trafo | hv_bus | uint32
38 | trafo | lv_bus | uint32
39 | trafo | sn_mva | float64
40 | trafo | vn_hv_kv | float64
41 | trafo | vn_lv_kv | float64
42 | trafo | vk_percent | float64
43 | trafo | vkr_percent | float64
44 | trafo | pfe_kw | float64
45 | trafo | i0_percent | float64
46 | trafo | shift_degree | float64
47 | trafo | tap_side | object
48 | trafo | tap_neutral | int32
49 | trafo | tap_min | int32
50 | trafo | tap_max | int32
51 | trafo | tap_step_percent | float64
52 | trafo | tap_step_degree | float64
53 | trafo | tap_pos | int32
54 | trafo | tap_phase_shifter | bool
55 | trafo | parallel | uint32
56 | trafo | df | float64
57 | trafo | in_service | bool
58 | line_geodata | coords | object
59 | bus_geodata | x | float64
60 | bus_geodata | y | float64
61 | bus_geodata | coords | object

## parameters
| version | format_version | converged | OPF_converged | name | f_hz | sn_mva
0 | 2.14.6 | 2.14.0 | FALSE | FALSE |  | 50 | 1