## bus
| name | vn_kv | type | zone | in_service
0 | bus_LV_627-7_1_2_node_102 | 0.4 | n |  | TRUE
1 | bus_LV_627-7_1_2_node_101 | 0.4 | n |  | TRUE
2 | bus_LV_627-7_1_2_node_158 | 0.4 | n |  | TRUE
3 | bus_LV_627-7_1_2_node_159 | 0.4 | n |  | TRUE
4 | bus_LV_627-7_1_2_node_43 | 0.4 | n |  | TRUE
5 | bus_LV_627-7_1_2_node_44 | 0.4 | n |  | TRUE
6 | bus_LV_627-7_1_2_node_46 | 0.4 | n |  | TRUE
7 | bus_LV_627-7_1_2_node_47 | 0.4 | n |  | TRUE
8 | bus_LV_627-7_1_2_node_98 | 0.4 | n |  | TRUE
9 | bus_LV_627-7_1_2_node_99 | 0.4 | n |  | TRUE
10 | bus_LV_627-7_1_2_node_48 | 0.4 | n |  | TRUE
11 | bus_LV_627-7_1_2_node_49 | 0.4 | n |  | TRUE
12 | bus_LV_627-7_1_2_node_138 | 0.4 | n |  | TRUE
13 | bus_LV_627-7_1_2_node_140 | 0.4 | n |  | TRUE
14 | bus_LV_627-7_1_2_node_135 | 0.4 | n |  | TRUE
15 | bus_LV_627-7_1_2_node_53 | 0.4 | n |  | TRUE
16 | bus_LV_627-7_1_2_node_54 | 0.4 | n |  | TRUE
17 | bus_LV_627-7_1_2_node_65 | 0.4 | n |  | TRUE
18 | bus_LV_627-7_1_2_node_56 | 0.4 | n |  | TRUE
19 | bus_LV_627-7_1_2_node_69 | 0.4 | n |  | TRUE
20 | bus_LV_627-7_1_2_node_63 | 0.4 | n |  | TRUE
21 | bus_LV_627-7_1_2_node_57 | 0.4 | n |  | TRUE
22 | bus_LV_627-7_1_2_node_60 | 0.4 | n |  | TRUE
23 | bus_LV_627-7_1_2_node_61 | 0.4 | n |  | TRUE
24 | bus_LV_627-7_1_2_node_62 | 0.4 | n |  | TRUE
25 | bus_LV_627-7_1_2_node_64 | 0.4 | n |  | TRUE
26 | bus_LV_627-7_1_2_node_58 | 0.4 | n |  | TRUE
27 | bus_LV_627-7_1_2_node_59 | 0.4 | n |  | TRUE
28 | bus_LV_627-7_1_2_node_110 | 0.4 | n |  | TRUE
29 | bus_LV_627-7_1_2_node_109 | 0.4 | n |  | TRUE
30 | bus_LV_627-7_1_2_node_107 | 0.4 | n |  | TRUE
31 | bus_LV_627-7_1_2_node_73 | 0.4 | n |  | TRUE
32 | bus_LV_627-7_1_2_node_68 | 0.4 | n |  | TRUE
33 | bus_LV_627-7_1_2_node_87 | 0.4 | n |  | TRUE
34 | bus_LV_627-7_1_2_node_100 | 0.4 | n |  | TRUE
35 | bus_LV_627-7_1_2_node_67 | 0.4 | n |  | TRUE
36 | bus_LV_627-7_1_2_node_70 | 0.4 | n |  | TRUE
37 | bus_LV_627-7_1_2_node_71 | 0.4 | n |  | TRUE
38 | bus_LV_627-7_1_2_node_72 | 0.4 | n |  | TRUE
39 | bus_LV_627-7_1_2_node_74 | 0.4 | n |  | TRUE
40 | bus_LV_627-7_1_2_node_75 | 0.4 | n |  | TRUE
41 | bus_LV_627-7_1_2_node_76 | 0.4 | n |  | TRUE
42 | bus_LV_627-7_1_2_node_152 | 0.4 | n |  | TRUE
43 | bus_LV_627-7_1_2_node_151 | 0.4 | n |  | TRUE
44 | bus_LV_627-7_1_2_node_157 | 0.4 | n |  | TRUE
45 | bus_LV_627-7_1_2_node_153 | 0.4 | n |  | TRUE
46 | bus_LV_627-7_1_2_node_150 | 0.4 | n |  | TRUE
47 | bus_LV_627-7_1_2_node_77 | 0.4 | n |  | TRUE
48 | bus_LV_627-7_1_2_node_78 | 0.4 | n |  | TRUE
49 | bus_LV_627-7_1_2_node_79 | 0.4 | n |  | TRUE
50 | bus_LV_627-7_1_2_node_81 | 0.4 | n |  | TRUE
51 | bus_LV_627-7_1_2_node_82 | 0.4 | n |  | TRUE
52 | bus_LV_627-7_1_2_node_83 | 0.4 | n |  | TRUE
53 | bus_LV_627-7_1_2_node_84 | 0.4 | n |  | TRUE
54 | bus_LV_627-7_1_2_node_85 | 0.4 | n |  | TRUE
55 | bus_LV_627-7_1_2_node_86 | 0.4 | n |  | TRUE
56 | bus_LV_627-7_1_2_node_91 | 0.4 | n |  | TRUE
57 | bus_LV_627-7_1_2_node_88 | 0.4 | n |  | TRUE
58 | bus_LV_627-7_1_2_node_127 | 0.4 | n |  | TRUE
59 | bus_LV_627-7_1_2_node_93 | 0.4 | n |  | TRUE
60 | bus_LV_627-7_1_2_node_94 | 0.4 | n |  | TRUE
61 | bus_LV_627-7_1_2_node_89 | 0.4 | n |  | TRUE
62 | bus_LV_627-7_1_2_node_124 | 0.4 | n |  | TRUE
63 | bus_LV_627-7_1_2_node_90 | 0.4 | n |  | TRUE
64 | bus_LV_627-7_1_2_node_97 | 0.4 | n |  | TRUE
65 | bus_LV_627-7_1_2_node_95 | 0.4 | n |  | TRUE
66 | bus_LV_627-7_1_2_node_96 | 0.4 | n |  | TRUE
67 | bus_LV_627-7_1_2_node_160 | 0.4 | n |  | TRUE
68 | bus_LV_627-7_1_2_node_145 | 0.4 | n |  | TRUE
69 | bus_LV_627-7_1_2_node_144 | 0.4 | n |  | TRUE
70 | bus_LV_627-7_1_2_node_103 | 0.4 | n |  | TRUE
71 | bus_LV_627-7_1_2_node_104 | 0.4 | n |  | TRUE
72 | bus_LV_627-7_1_2_node_105 | 0.4 | n |  | TRUE
73 | bus_LV_627-7_1_2_node_106 | 0.4 | n |  | TRUE
74 | bus_LV_627-7_1_2_node_108 | 0.4 | n |  | TRUE
75 | bus_LV_627-7_1_2_node_111 | 0.4 | n |  | TRUE
76 | bus_LV_627-7_1_2_node_115 | 0.4 | n |  | TRUE
77 | bus_LV_627-7_1_2_node_116 | 0.4 | n |  | TRUE
78 | bus_LV_627-7_1_2_node_112 | 0.4 | n |  | TRUE
79 | bus_LV_627-7_1_2_node_120 | 0.4 | n |  | TRUE
80 | bus_LV_627-7_1_2_node_119 | 0.4 | n |  | TRUE
81 | bus_LV_627-7_1_2_node_113 | 0.4 | n |  | TRUE
82 | bus_LV_627-7_1_2_node_114 | 0.4 | n |  | TRUE
83 | bus_LV_627-7_1_2_node_117 | 0.4 | n |  | TRUE
84 | bus_LV_627-7_1_2_node_129 | 0.4 | n |  | TRUE
85 | bus_LV_627-7_1_2_node_118 | 0.4 | n |  | TRUE
86 | bus_LV_627-7_1_2_node_121 | 0.4 | n |  | TRUE
87 | bus_LV_627-7_1_2_node_126 | 0.4 | n |  | TRUE
88 | bus_LV_627-7_1_2_node_146 | 0.4 | n |  | TRUE
89 | bus_LV_627-7_1_2_node_142 | 0.4 | n |  | TRUE
90 | bus_LV_627-7_1_2_node_122 | 0.4 | n |  | TRUE
91 | bus_LV_627-7_1_2_node_123 | 0.4 | n |  | TRUE
92 | bus_LV_627-7_1_2_node_147 | 0.4 | n |  | TRUE
93 | bus_LV_627-7_1_2_node_125 | 0.4 | n |  | TRUE
94 | bus_LV_627-7_1_2_node_128 | 0.4 | n |  | TRUE
95 | bus_LV_627-7_1_2_node_136 | 0.4 | n |  | TRUE
96 | bus_LV_627-7_1_2_node_133 | 0.4 | n |  | TRUE
97 | bus_LV_627-7_1_2_node_139 | 0.4 | n |  | TRUE
98 | bus_LV_627-7_1_2_node_137 | 0.4 | n |  | TRUE
99 | bus_LV_627-7_1_2_node_143 | 0.4 | n |  | TRUE
100 | bus_LV_627-7_1_2_node_130 | 0.4 | n |  | TRUE
101 | bus_LV_627-7_1_2_node_131 | 0.4 | n |  | TRUE
102 | bus_LV_627-7_1_2_node_132 | 0.4 | n |  | TRUE
103 | bus_LV_627-7_1_2_node_134 | 0.4 | n |  | TRUE
104 | bus_LV_627-7_1_2_node_141 | 0.4 | n |  | TRUE
105 | bus_LV_627-7_1_2_node_148 | 0.4 | n |  | TRUE
106 | bus_LV_627-7_1_2_node_149 | 0.4 | n |  | TRUE
107 | bus_LV_627-7_1_2_node_154 | 0.4 | n |  | TRUE
108 | bus_LV_627-7_1_2_node_155 | 0.4 | n |  | TRUE
109 | bus_LV_627-7_1_2_node_156 | 0.4 | n |  | TRUE
110 | bus_MV_92_0_node_108 | 20 | n |  | TRUE

## load
| name | bus | p_mw | q_mvar | const_z_percent | const_i_percent | sn_mva | scaling | in_service | type
0 | LV_627-7_1_2_load_102 | 0 | 0.00036734 | 9.2063e-05 | 0 | 0 |  | 1 | TRUE | wye
1 | LV_627-7_1_2_load_101 | 1 | 0.00043703 | 0.00010953 | 0 | 0 |  | 1 | TRUE | wye
2 | LV_627-7_1_2_load_158 | 2 | 0.00017592 | 4.4091e-05 | 0 | 0 |  | 1 | TRUE | wye
3 | LV_627-7_1_2_load_159 | 3 | 0.00036177 | 9.0669e-05 | 0 | 0 |  | 1 | TRUE | wye
4 | LV_627-7_1_2_load_43 | 4 | 0.001782 | 0.00044661 | 0 | 0 |  | 1 | TRUE | wye
5 | LV_627-7_1_2_load_44 | 5 | 0.0027129 | 0.00067991 | 0 | 0 |  | 1 | TRUE | wye
6 | LV_627-7_1_2_load_46 | 6 | 0.0017163 | 0.00043015 | 0 | 0 |  | 1 | TRUE | wye
7 | LV_627-7_1_2_load_47 | 7 | 0.00236 | 0.00059147 | 0 | 0 |  | 1 | TRUE | wye
8 | LV_627-7_1_2_load_99 | 9 | 0.0013944 | 0.00034947 | 0 | 0 |  | 1 | TRUE | wye
9 | LV_627-7_1_2_load_48 | 10 | 0.00036226 | 9.0791e-05 | 0 | 0 |  | 1 | TRUE | wye
10 | LV_627-7_1_2_load_49 | 11 | 0.0028753 | 0.00072063 | 0 | 0 |  | 1 | TRUE | wye
11 | LV_627-7_1_2_load_140 | 13 | 0.001995 | 0.00049998 | 0 | 0 |  | 1 | TRUE | wye
12 | LV_627-7_1_2_load_135 | 14 | 0.00017712 | 4.4391e-05 | 0 | 0 |  | 1 | TRUE | wye
13 | LV_627-7_1_2_load_53 | 15 | 0.0014405 | 0.00036101 | 0 | 0 |  | 1 | TRUE | wye
14 | LV_627-7_1_2_load_54 | 16 | 0.00068531 | 0.00017176 | 0 | 0 |  | 1 | TRUE | wye
15 | LV_627-7_1_2_load_65 | 17 | 0.0016412 | 0.00041131 | 0 | 0 |  | 1 | TRUE | wye
16 | LV_627-7_1_2_load_56 | 18 | 0.00076187 | 0.00019094 | 0 | 0 |  | 1 | TRUE | wye
17 | LV_627-7_1_2_load_63 | 20 | 0.00070901 | 0.0001777 | 0 | 0 |  | 1 | TRUE | wye
18 | LV_627-7_1_2_load_57 | 21 | 0.00033225 | 8.327e-05 | 0 | 0 |  | 1 | TRUE | wye
19 | LV_627-7_1_2_load_60 | 22 | 0.00079419 | 0.00019904 | 0 | 0 |  | 1 | TRUE | wye
20 | LV_627-7_1_2_load_61 | 23 | 0.00073112 | 0.00018324 | 0 | 0 |  | 1 | TRUE | wye
21 | LV_627-7_1_2_load_62 | 24 | 0.0028761 | 0.00072082 | 0 | 0 |  | 1 | TRUE | wye
22 | LV_627-7_1_2_load_64 | 25 | 0.00082452 | 0.00020664 | 0 | 0 |  | 1 | TRUE | wye
23 | LV_627-7_1_2_load_58 | 26 | 0.0010436 | 0.00026155 | 0 | 0 |  | 1 | TRUE | wye
24 | LV_627-7_1_2_load_110 | 28 | 0.00045944 | 0.00011515 | 0 | 0 |  | 1 | TRUE | wye
25 | LV_627-7_1_2_load_109 | 29 | 0.0019886 | 0.00049839 | 0 | 0 |  | 1 | TRUE | wye
26 | LV_627-7_1_2_load_107 | 30 | 0.0018259 | 0.00045762 | 0 | 0 |  | 1 | TRUE | wye
27 | LV_627-7_1_2_load_73 | 31 | 0.00062741 | 0.00015724 | 0 | 0 |  | 1 | TRUE | wye
28 | LV_627-7_1_2_load_68 | 32 | 0.00086903 | 0.0002178 | 0 | 0 |  | 1 | TRUE | wye
29 | LV_627-7_1_2_load_87 | 33 | 0.0008712 | 0.00021834 | 0 | 0 |  | 1 | TRUE | wye
30 | LV_627-7_1_2_load_100 | 34 | 0.00045447 | 0.0001139 | 0 | 0 |  | 1 | TRUE | wye
31 | LV_627-7_1_2_load_67 | 35 | 0.00071258 | 0.00017859 | 0 | 0 |  | 1 | TRUE | wye
32 | LV_627-7_1_2_load_72 | 38 | 0.00054917 | 0.00013764 | 0 | 0 |  | 1 | TRUE | wye
33 | LV_627-7_1_2_load_74 | 39 | 0.00057924 | 0.00014517 | 0 | 0 |  | 1 | TRUE | wye
34 | LV_627-7_1_2_load_75 | 40 | 0.00067909 | 0.0001702 | 0 | 0 |  | 1 | TRUE | wye
35 | LV_627-7_1_2_load_76 | 41 | 0.0003046 | 7.634e-05 | 0 | 0 |  | 1 | TRUE | wye
36 | LV_627-7_1_2_load_152 | 42 | 0.00092217 | 0.00023112 | 0 | 0 |  | 1 | TRUE | wye
37 | LV_627-7_1_2_load_151 | 43 | 0.0017899 | 0.0004486 | 0 | 0 |  | 1 | TRUE | wye
38 | LV_627-7_1_2_load_157 | 44 | 0.00078139 | 0.00019584 | 0 | 0 |  | 1 | TRUE | wye
39 | LV_627-7_1_2_load_153 | 45 | 0.0010629 | 0.0002664 | 0 | 0 |  | 1 | TRUE | wye
40 | LV_627-7_1_2_load_150 | 46 | 0.00055908 | 0.00014012 | 0 | 0 |  | 1 | TRUE | wye
41 | LV_627-7_1_2_load_77 | 47 | 0.00089554 | 0.00022444 | 0 | 0 |  | 1 | TRUE | wye
42 | LV_627-7_1_2_load_81 | 50 | 0.00059269 | 0.00014854 | 0 | 0 |  | 1 | TRUE | wye
43 | LV_627-7_1_2_load_82 | 51 | 0.0020911 | 0.00052407 | 0 | 0 |  | 1 | TRUE | wye
44 | LV_627-7_1_2_load_83 | 52 | 0.003735 | 0.00093607 | 0 | 0 |  | 1 | TRUE | wye
45 | LV_627-7_1_2_load_85 | 54 | 0.00144 | 0.0003609 | 0 | 0 |  | 1 | TRUE | wye
46 | LV_627-7_1_2_load_86 | 55 | 0.0024157 | 0.00060544 | 0 | 0 |  | 1 | TRUE | wye
47 | LV_627-7_1_2_load_88 | 57 | 0.0018489 | 0.00046339 | 0 | 0 |  | 1 | TRUE | wye
48 | LV_627-7_1_2_load_127 | 58 | 0.0092057 | 0.0023072 | 0 | 0 |  | 1 | TRUE | wye
49 | LV_627-7_1_2_load_94 | 60 | 0.00048981 | 0.00012276 | 0 | 0 |  | 1 | TRUE | wye
50 | LV_627-7_1_2_load_89 | 61 | 0.00054083 | 0.00013555 | 0 | 0 |  | 1 | TRUE | wye
51 | LV_627-7_1_2_load_124 | 62 | 0.0040087 | 0.0010047 | 0 | 0 |  | 1 | TRUE | wye
52 | LV_627-7_1_2_load_90 | 63 | 0.0002399 | 6.0124e-05 | 0 | 0 |  | 1 | TRUE | wye
53 | LV_627-7_1_2_load_97 | 64 | 0.00017598 | 4.4106e-05 | 0 | 0 |  | 1 | TRUE | wye
54 | LV_627-7_1_2_load_95 | 65 | 0.00021394 | 5.3617e-05 | 0 | 0 |  | 1 | TRUE | wye
55 | LV_627-7_1_2_load_96 | 66 | 0.00292 | 0.00073183 | 0 | 0 |  | 1 | TRUE | wye
56 | LV_627-7_1_2_load_145 | 68 | 0.0023229 | 0.00058216 | 0 | 0 |  | 1 | TRUE | wye
57 | LV_627-7_1_2_load_144 | 69 | 0.0018097 | 0.00045356 | 0 | 0 |  | 1 | TRUE | wye
58 | LV_627-7_1_2_load_103 | 70 | 0.00312 | 0.00078194 | 0 | 0 |  | 1 | TRUE | wye
59 | LV_627-7_1_2_load_104 | 71 | 0.0026455 | 0.00066303 | 0 | 0 |  | 1 | TRUE | wye
60 | LV_627-7_1_2_load_105 | 72 | 0.00042897 | 0.00010751 | 0 | 0 |  | 1 | TRUE | wye
61 | LV_627-7_1_2_load_106 | 73 | 0.00095338 | 0.00023894 | 0 | 0 |  | 1 | TRUE | wye
62 | LV_627-7_1_2_load_108 | 74 | 0.0004071 | 0.00010203 | 0 | 0 |  | 1 | TRUE | wye
63 | LV_627-7_1_2_load_116 | 77 | 0.00039572 | 9.9177e-05 | 0 | 0 |  | 1 | TRUE | wye
64 | LV_627-7_1_2_load_112 | 78 | 0.011271 | 0.0028248 | 0 | 0 |  | 1 | TRUE | wye
65 | LV_627-7_1_2_load_120 | 79 | 0.0035692 | 0.00089452 | 0 | 0 |  | 1 | TRUE | wye
66 | LV_627-7_1_2_load_113 | 81 | 0.0043652 | 0.001094 | 0 | 0 |  | 1 | TRUE | wye
67 | LV_627-7_1_2_load_114 | 82 | 0.0029048 | 0.000728 | 0 | 0 |  | 1 | TRUE | wye
68 | LV_627-7_1_2_load_117 | 83 | 0.002612 | 0.00065464 | 0 | 0 |  | 1 | TRUE | wye
69 | LV_627-7_1_2_load_129 | 84 | 0.0020859 | 0.00052276 | 0 | 0 |  | 1 | TRUE | wye
70 | LV_627-7_1_2_load_121 | 86 | 0.001682 | 0.00042156 | 0 | 0 |  | 1 | TRUE | wye
71 | LV_627-7_1_2_load_126 | 87 | 0.00017562 | 4.4015e-05 | 0 | 0 |  | 1 | TRUE | wye
72 | LV_627-7_1_2_load_146 | 88 | 0.00040693 | 0.00010199 | 0 | 0 |  | 1 | TRUE | wye
73 | LV_627-7_1_2_load_142 | 89 | 0.002321 | 0.00058171 | 0 | 0 |  | 1 | TRUE | wye
74 | LV_627-7_1_2_load_122 | 90 | 0.0046371 | 0.0011622 | 0 | 0 |  | 1 | TRUE | wye
75 | LV_627-7_1_2_load_147 | 92 | 0.0015344 | 0.00038455 | 0 | 0 |  | 1 | TRUE | wye
76 | LV_627-7_1_2_load_125 | 93 | 0.00064971 | 0.00016283 | 0 | 0 |  | 1 | TRUE | wye
77 | LV_627-7_1_2_load_136 | 95 | 0.00026234 | 6.5748e-05 | 0 | 0 |  | 1 | TRUE | wye
78 | LV_627-7_1_2_load_133 | 96 | 0.00072231 | 0.00018103 | 0 | 0 |  | 1 | TRUE | wye
79 | LV_627-7_1_2_load_139 | 97 | 0.00066087 | 0.00016563 | 0 | 0 |  | 1 | TRUE | wye
80 | LV_627-7_1_2_load_137 | 98 | 0.00016184 | 4.0561e-05 | 0 | 0 |  | 1 | TRUE | wye
81 | LV_627-7_1_2_load_143 | 99 | 0.0039989 | 0.0010022 | 0 | 0 |  | 1 | TRUE | wye
82 | LV_627-7_1_2_load_130 | 100 | 0.0009836 | 0.00024651 | 0 | 0 |  | 1 | TRUE | wye
83 | LV_627-7_1_2_load_131 | 101 | 0.00028409 | 7.1198e-05 | 0 | 0 |  | 1 | TRUE | wye
84 | LV_627-7_1_2_load_134 | 103 | 0.00049325 | 0.00012362 | 0 | 0 |  | 1 | TRUE | wye
85 | LV_627-7_1_2_load_141 | 104 | 0.0022816 | 0.00057181 | 0 | 0 |  | 1 | TRUE | wye
86 | LV_627-7_1_2_load_148 | 105 | 0.00033127 | 8.3024e-05 | 0 | 0 |  | 1 | TRUE | wye
87 | LV_627-7_1_2_load_149 | 106 | 0.00034242 | 8.5818e-05 | 0 | 0 |  | 1 | TRUE | wye
88 | LV_627-7_1_2_load_154 | 107 | 0.00090635 | 0.00022715 | 0 | 0 |  | 1 | TRUE | wye
89 | LV_627-7_1_2_load_155 | 108 | 0.0027527 | 0.00068989 | 0 | 0 |  | 1 | TRUE | wye
90 | LV_627-7_1_2_load_156 | 109 | 0.0067793 | 0.0016991 | 0 | 0 |  | 1 | TRUE | wye

## ext_grid
| name | bus | vm_pu | va_degree | slack_weight | in_service
0 |  | 88 | 1 | 0 | 1 | TRUE

## line
| name | std_type | from_bus | to_bus | length_km | r_ohm_per_km | x_ohm_per_km | c_nf_per_km | g_us_per_km | max_i_ka | df | parallel | type | in_service
0 | LV_627-7_1_2_line_0 |  | 0 | 1 | 0.031279 | 0.125 | 0.08 | 261 | 0 | 0.364 | 1 | 1 | cs | TRUE
1 | LV_627-7_1_2_line_1 |  | 1 | 34 | 0.024575 | 0.125 | 0.08 | 261 | 0 | 0.364 | 1 | 1 | cs | TRUE
2 | LV_627-7_1_2_line_2 |  | 2 | 3 | 0.027461 | 0.125 | 0.08 | 261 | 0 | 0.364 | 1 | 1 | cs | TRUE
3 | LV_627-7_1_2_line_3 |  | 3 | 67 | 0.030861 | 0.125 | 0.08 | 261 | 0 | 0.364 | 1 | 1 | cs | TRUE
4 | LV_627-7_1_2_line_4 |  | 4 | 5 | 0.034045 | 0.125 | 0.08 | 261 | 0 | 0.364 | 1 | 1 | cs | TRUE
5 | LV_627-7_1_2_line_5 |  | 5 | 6 | 0.018649 | 0.125 | 0.08 | 261 | 0 | 0.364 | 1 | 1 | cs | TRUE
6 | LV_627-7_1_2_line_6 |  | 6 | 7 | 0.022589 | 0.125 | 0.08 | 261 | 0 | 0.364 | 1 | 1 | cs | TRUE
7 | LV_627-7_1_2_line_7 |  | 7 | 8 | 0.014564 | 0.125 | 0.08 | 261 | 0 | 0.364 | 1 | 1 | cs | TRUE
8 | LV_627-7_1_2_line_8 |  | 8 | 9 | 0.0051835 | 0.125 | 0.08 | 261 | 0 | 0.364 | 1 | 1 | cs | TRUE
9 | LV_627-7_1_2_line_9 |  | 9 | 68 | 0.013548 | 0.125 | 0.08 | 261 | 0 | 0.364 | 1 | 1 | cs | TRUE
10 | LV_627-7_1_2_line_10 |  | 10 | 11 | 0.013476 | 0.125 | 0.08 | 261 | 0 | 0.364 | 1 | 1 | cs | TRUE
11 | LV_627-7_1_2_line_11 |  | 11 | 12 | 0.023058 | 0.125 | 0.08 | 261 | 0 | 0.364 | 1 | 1 | cs | TRUE
12 | LV_627-7_1_2_line_12 |  | 12 | 13 | 0.013281 | 0.125 | 0.08 | 261 | 0 | 0.364 | 1 | 1 | cs | TRUE
13 | LV_627-7_1_2_line_13 |  | 12 | 14 | 0.0040903 | 0.125 | 0.08 | 261 | 0 | 0.364 | 1 | 1 | cs | TRUE
14 | LV_627-7_1_2_line_14 |  | 13 | 104 | 0.043954 | 0.125 | 0.08 | 261 | 0 | 0.364 | 1 | 1 | cs | TRUE
15 | LV_627-7_1_2_line_15 |  | 14 | 102 | 0.0088444 | 0.125 | 0.08 | 261 | 0 | 0.364 | 1 | 1 | cs | TRUE
16 | LV_627-7_1_2_line_16 |  | 15 | 16 | 0.034288 | 0.125 | 0.08 | 261 | 0 | 0.364 | 1 | 1 | cs | TRUE
17 | LV_627-7_1_2_line_17 |  | 15 | 17 | 0.068963 | 0.125 | 0.08 | 261 | 0 | 0.364 | 1 | 1 | cs | TRUE
18 | LV_627-7_1_2_line_18 |  | 16 | 18 | 0.019861 | 0.125 | 0.08 | 261 | 0 | 0.364 | 1 | 1 | cs | TRUE
19 | LV_627-7_1_2_line_19 |  | 17 | 19 | 0.19763 | 0.125 | 0.08 | 261 | 0 | 0.364 | 1 | 1 | cs | TRUE
20 | LV_627-7_1_2_line_20 |  | 17 | 20 | 0.023713 | 0.125 | 0.08 | 261 | 0 | 0.364 | 1 | 1 | cs | TRUE
21 | LV_627-7_1_2_line_21 |  | 18 | 21 | 0.028241 | 0.125 | 0.08 | 261 | 0 | 0.364 | 1 | 1 | cs | TRUE
22 | LV_627-7_1_2_line_22 |  | 19 | 31 | 0.10038 | 0.125 | 0.08 | 261 | 0 | 0.364 | 1 | 1 | cs | TRUE
23 | LV_627-7_1_2_line_23 |  | 19 | 32 | 0.032837 | 0.125 | 0.08 | 261 | 0 | 0.364 | 1 | 1 | cs | TRUE
24 | LV_627-7_1_2_line_24 |  | 20 | 23 | 0.0019101 | 0.125 | 0.08 | 261 | 0 | 0.364 | 1 | 1 | cs | TRUE
25 | LV_627-7_1_2_line_25 |  | 22 | 23 | 0.0011711 | 0.125 | 0.08 | 261 | 0 | 0.364 | 1 | 1 | cs | TRUE
26 | LV_627-7_1_2_line_26 |  | 22 | 24 | 0.025655 | 0.125 | 0.08 | 261 | 0 | 0.364 | 1 | 1 | cs | TRUE
27 | LV_627-7_1_2_line_27 |  | 24 | 25 | 0.0049311 | 0.125 | 0.08 | 261 | 0 | 0.364 | 1 | 1 | cs | TRUE
28 | LV_627-7_1_2_line_28 |  | 26 | 27 | 0.01622 | 0.125 | 0.08 | 261 | 0 | 0.364 | 1 | 1 | cs | TRUE
29 | LV_627-7_1_2_line_29 |  | 27 | 28 | 0.094203 | 0.125 | 0.08 | 261 | 0 | 0.364 | 1 | 1 | cs | TRUE
30 | LV_627-7_1_2_line_30 |  | 27 | 29 | 0.026889 | 0.125 | 0.08 | 261 | 0 | 0.364 | 1 | 1 | cs | TRUE
31 | LV_627-7_1_2_line_31 |  | 29 | 30 | 0.01619 | 0.125 | 0.08 | 261 | 0 | 0.364 | 1 | 1 | cs | TRUE
32 | LV_627-7_1_2_line_32 |  | 30 | 72 | 0.039288 | 0.125 | 0.08 | 261 | 0 | 0.364 | 1 | 1 | cs | TRUE
33 | LV_627-7_1_2_line_33 |  | 31 | 33 | 0.0080567 | 0.125 | 0.08 | 261 | 0 | 0.364 | 1 | 1 | cs | TRUE
34 | LV_627-7_1_2_line_34 |  | 32 | 35 | 0.043233 | 0.125 | 0.08 | 261 | 0 | 0.364 | 1 | 1 | cs | TRUE
35 | LV_627-7_1_2_line_35 |  | 33 | 34 | 0.025692 | 0.125 | 0.08 | 261 | 0 | 0.364 | 1 | 1 | cs | TRUE
36 | LV_627-7_1_2_line_36 |  | 35 | 36 | 0.1605 | 0.125 | 0.08 | 261 | 0 | 0.364 | 1 | 1 | cs | TRUE
37 | LV_627-7_1_2_line_37 |  | 36 | 37 | 0.06309 | 0.125 | 0.08 | 261 | 0 | 0.364 | 1 | 1 | cs | TRUE
38 | LV_627-7_1_2_line_38 |  | 36 | 38 | 0.036069 | 0.125 | 0.08 | 261 | 0 | 0.364 | 1 | 1 | cs | TRUE
39 | LV_627-7_1_2_line_39 |  | 37 | 39 | 0.019349 | 0.125 | 0.08 | 261 | 0 | 0.364 | 1 | 1 | cs | TRUE
40 | LV_627-7_1_2_line_40 |  | 37 | 40 | 0.0066339 | 0.125 | 0.08 | 261 | 0 | 0.364 | 1 | 1 | cs | TRUE
41 | LV_627-7_1_2_line_41 |  | 38 | 41 | 0.0046307 | 0.125 | 0.08 | 261 | 0 | 0.364 | 1 | 1 | cs | TRUE
42 | LV_627-7_1_2_line_42 |  | 39 | 42 | 0.10641 | 0.125 | 0.08 | 261 | 0 | 0.364 | 1 | 1 | cs | TRUE
43 | LV_627-7_1_2_line_43 |  | 40 | 43 | 0.022746 | 0.125 | 0.08 | 261 | 0 | 0.364 | 1 | 1 | cs | TRUE
44 | LV_627-7_1_2_line_44 |  | 41 | 44 | 0.021083 | 0.125 | 0.08 | 261 | 0 | 0.364 | 1 | 1 | cs | TRUE
45 | LV_627-7_1_2_line_45 |  | 42 | 45 | 0.027733 | 0.125 | 0.08 | 261 | 0 | 0.364 | 1 | 1 | cs | TRUE
46 | LV_627-7_1_2_line_46 |  | 43 | 46 | 0.0051844 | 0.125 | 0.08 | 261 | 0 | 0.364 | 1 | 1 | cs | TRUE
47 | LV_627-7_1_2_line_47 |  | 45 | 107 | 0.011419 | 0.125 | 0.08 | 261 | 0 | 0.364 | 1 | 1 | cs | TRUE
48 | LV_627-7_1_2_line_48 |  | 46 | 106 | 0.022756 | 0.125 | 0.08 | 261 | 0 | 0.364 | 1 | 1 | cs | TRUE
49 | LV_627-7_1_2_line_49 |  | 47 | 48 | 0.0061783 | 0.125 | 0.08 | 261 | 0 | 0.364 | 1 | 1 | cs | TRUE
50 | LV_627-7_1_2_line_50 |  | 47 | 49 | 0.078137 | 0.125 | 0.08 | 261 | 0 | 0.364 | 1 | 1 | cs | TRUE
51 | LV_627-7_1_2_line_51 |  | 48 | 50 | 0.044061 | 0.125 | 0.08 | 261 | 0 | 0.364 | 1 | 1 | cs | TRUE
52 | LV_627-7_1_2_line_52 |  | 49 | 51 | 0.019877 | 0.125 | 0.08 | 261 | 0 | 0.364 | 1 | 1 | cs | TRUE
53 | LV_627-7_1_2_line_53 |  | 49 | 52 | 0.037688 | 0.125 | 0.08 | 261 | 0 | 0.364 | 1 | 1 | cs | TRUE
54 | LV_627-7_1_2_line_54 |  | 50 | 53 | 0.042768 | 0.125 | 0.08 | 261 | 0 | 0.364 | 1 | 1 | cs | TRUE
55 | LV_627-7_1_2_line_55 |  | 51 | 54 | 0.027308 | 0.125 | 0.08 | 261 | 0 | 0.364 | 1 | 1 | cs | TRUE
56 | LV_627-7_1_2_line_56 |  | 52 | 55 | 0.034567 | 0.125 | 0.08 | 261 | 0 | 0.364 | 1 | 1 | cs | TRUE
57 | LV_627-7_1_2_line_57 |  | 53 | 56 | 0.027181 | 0.125 | 0.08 | 261 | 0 | 0.364 | 1 | 1 | cs | TRUE
58 | LV_627-7_1_2_line_58 |  | 53 | 57 | 0.022491 | 0.125 | 0.08 | 261 | 0 | 0.364 | 1 | 1 | cs | TRUE
59 | LV_627-7_1_2_line_59 |  | 54 | 58 | 0.011441 | 0.125 | 0.08 | 261 | 0 | 0.364 | 1 | 1 | cs | TRUE
60 | LV_627-7_1_2_line_60 |  | 56 | 59 | 0.005618 | 0.125 | 0.08 | 261 | 0 | 0.364 | 1 | 1 | cs | TRUE
61 | LV_627-7_1_2_line_61 |  | 56 | 60 | 0.03731 | 0.125 | 0.08 | 261 | 0 | 0.364 | 1 | 1 | cs | TRUE
62 | LV_627-7_1_2_line_62 |  | 57 | 61 | 0.0029651 | 0.125 | 0.08 | 261 | 0 | 0.364 | 1 | 1 | cs | TRUE
63 | LV_627-7_1_2_line_63 |  | 58 | 62 | 0.00045417 | 0.125 | 0.08 | 261 | 0 | 0.364 | 1 | 1 | cs | TRUE
64 | LV_627-7_1_2_line_64 |  | 59 | 64 | 0.022628 | 0.125 | 0.08 | 261 | 0 | 0.364 | 1 | 1 | cs | TRUE
65 | LV_627-7_1_2_line_65 |  | 60 | 65 | 0.010768 | 0.125 | 0.08 | 261 | 0 | 0.364 | 1 | 1 | cs | TRUE
66 | LV_627-7_1_2_line_66 |  | 61 | 63 | 0.018924 | 0.125 | 0.08 | 261 | 0 | 0.364 | 1 | 1 | cs | TRUE
67 | LV_627-7_1_2_line_67 |  | 62 | 85 | 0.008425 | 0.125 | 0.08 | 261 | 0 | 0.364 | 1 | 1 | cs | TRUE
68 | LV_627-7_1_2_line_68 |  | 64 | 67 | 0.037537 | 0.125 | 0.08 | 261 | 0 | 0.364 | 1 | 1 | cs | TRUE
69 | LV_627-7_1_2_line_69 |  | 65 | 66 | 0.013863 | 0.125 | 0.08 | 261 | 0 | 0.364 | 1 | 1 | cs | TRUE
70 | LV_627-7_1_2_line_70 |  | 68 | 69 | 0.00053031 | 0.125 | 0.08 | 261 | 0 | 0.364 | 1 | 1 | cs | TRUE
71 | LV_627-7_1_2_line_71 |  | 69 | 104 | 0.013282 | 0.125 | 0.08 | 261 | 0 | 0.364 | 1 | 1 | cs | TRUE
72 | LV_627-7_1_2_line_72 |  | 70 | 71 | 0.0078931 | 0.125 | 0.08 | 261 | 0 | 0.364 | 1 | 1 | cs | TRUE
73 | LV_627-7_1_2_line_73 |  | 70 | 72 | 0.021981 | 0.125 | 0.08 | 261 | 0 | 0.364 | 1 | 1 | cs | TRUE
74 | LV_627-7_1_2_line_74 |  | 71 | 73 | 0.029874 | 0.125 | 0.08 | 261 | 0 | 0.364 | 1 | 1 | cs | TRUE
75 | LV_627-7_1_2_line_75 |  | 73 | 74 | 0.02875 | 0.125 | 0.08 | 261 | 0 | 0.364 | 1 | 1 | cs | TRUE
76 | LV_627-7_1_2_line_76 |  | 74 | 75 | 0.017855 | 0.125 | 0.08 | 261 | 0 | 0.364 | 1 | 1 | cs | TRUE
77 | LV_627-7_1_2_line_77 |  | 75 | 76 | 0.017251 | 0.125 | 0.08 | 261 | 0 | 0.364 | 1 | 1 | cs | TRUE
78 | LV_627-7_1_2_line_78 |  | 75 | 77 | 0.013584 | 0.125 | 0.08 | 261 | 0 | 0.364 | 1 | 1 | cs | TRUE
79 | LV_627-7_1_2_line_79 |  | 75 | 78 | 0.026014 | 0.125 | 0.08 | 261 | 0 | 0.364 | 1 | 1 | cs | TRUE
80 | LV_627-7_1_2_line_80 |  | 76 | 79 | 0.01454 | 0.125 | 0.08 | 261 | 0 | 0.364 | 1 | 1 | cs | TRUE
81 | LV_627-7_1_2_line_81 |  | 77 | 80 | 0.017936 | 0.125 | 0.08 | 261 | 0 | 0.364 | 1 | 1 | cs | TRUE
82 | LV_627-7_1_2_line_82 |  | 78 | 81 | 0.0090014 | 0.125 | 0.08 | 261 | 0 | 0.364 | 1 | 1 | cs | TRUE
83 | LV_627-7_1_2_line_83 |  | 79 | 88 | 0.026685 | 0.125 | 0.08 | 261 | 0 | 0.364 | 1 | 1 | cs | TRUE
84 | LV_627-7_1_2_line_84 |  | 80 | 87 | 0.0069576 | 0.125 | 0.08 | 261 | 0 | 0.364 | 1 | 1 | cs | TRUE
85 | LV_627-7_1_2_line_85 |  | 81 | 82 | 0.03937 | 0.125 | 0.08 | 261 | 0 | 0.364 | 1 | 1 | cs | TRUE
86 | LV_627-7_1_2_line_86 |  | 82 | 83 | 0.065175 | 0.125 | 0.08 | 261 | 0 | 0.364 | 1 | 1 | cs | TRUE
87 | LV_627-7_1_2_line_87 |  | 83 | 84 | 0.021083 | 0.125 | 0.08 | 261 | 0 | 0.364 | 1 | 1 | cs | TRUE
88 | LV_627-7_1_2_line_88 |  | 84 | 89 | 0.0074552 | 0.125 | 0.08 | 261 | 0 | 0.364 | 1 | 1 | cs | TRUE
89 | LV_627-7_1_2_line_89 |  | 85 | 86 | 0.040502 | 0.125 | 0.08 | 261 | 0 | 0.364 | 1 | 1 | cs | TRUE
90 | LV_627-7_1_2_line_90 |  | 86 | 90 | 0.0068634 | 0.125 | 0.08 | 261 | 0 | 0.364 | 1 | 1 | cs | TRUE
91 | LV_627-7_1_2_line_91 |  | 87 | 91 | 0.012366 | 0.125 | 0.08 | 261 | 0 | 0.364 | 1 | 1 | cs | TRUE
92 | LV_627-7_1_2_line_92 |  | 88 | 92 | 0.0032711 | 0.125 | 0.08 | 261 | 0 | 0.364 | 1 | 1 | cs | TRUE
93 | LV_627-7_1_2_line_93 |  | 89 | 99 | 0.009092 | 0.125 | 0.08 | 261 | 0 | 0.364 | 1 | 1 | cs | TRUE
94 | LV_627-7_1_2_line_94 |  | 90 | 91 | 0.019853 | 0.125 | 0.08 | 261 | 0 | 0.364 | 1 | 1 | cs | TRUE
95 | LV_627-7_1_2_line_95 |  | 91 | 93 | 0.01801 | 0.125 | 0.08 | 261 | 0 | 0.364 | 1 | 1 | cs | TRUE
96 | LV_627-7_1_2_line_96 |  | 92 | 105 | 0.0030963 | 0.125 | 0.08 | 261 | 0 | 0.364 | 1 | 1 | cs | TRUE
97 | LV_627-7_1_2_line_97 |  | 93 | 94 | 0.0044273 | 0.125 | 0.08 | 261 | 0 | 0.364 | 1 | 1 | cs | TRUE
98 | LV_627-7_1_2_line_98 |  | 94 | 95 | 0.0031858 | 0.125 | 0.08 | 261 | 0 | 0.364 | 1 | 1 | cs | TRUE
99 | LV_627-7_1_2_line_99 |  | 95 | 96 | 0.00083795 | 0.125 | 0.08 | 261 | 0 | 0.364 | 1 | 1 | cs | TRUE
100 | LV_627-7_1_2_line_100 |  | 96 | 101 | 0.011369 | 0.125 | 0.08 | 261 | 0 | 0.364 | 1 | 1 | cs | TRUE
101 | LV_627-7_1_2_line_101 |  | 97 | 98 | 0.0041994 | 0.125 | 0.08 | 261 | 0 | 0.364 | 1 | 1 | cs | TRUE
102 | LV_627-7_1_2_line_102 |  | 98 | 103 | 0.0037839 | 0.125 | 0.08 | 261 | 0 | 0.364 | 1 | 1 | cs | TRUE
103 | LV_627-7_1_2_line_103 |  | 100 | 101 | 4.873e-05 | 0.125 | 0.08 | 261 | 0 | 0.364 | 1 | 1 | cs | TRUE
104 | LV_627-7_1_2_line_104 |  | 100 | 102 | 0.022833 | 0.125 | 0.08 | 261 | 0 | 0.364 | 1 | 1 | cs | TRUE
105 | LV_627-7_1_2_line_105 |  | 102 | 103 | 0.042318 | 0.125 | 0.08 | 261 | 0 | 0.364 | 1 | 1 | cs | TRUE
106 | LV_627-7_1_2_line_106 |  | 105 | 106 | 0.0074704 | 0.125 | 0.08 | 261 | 0 | 0.364 | 1 | 1 | cs | TRUE
107 | LV_627-7_1_2_line_107 |  | 107 | 108 | 0.011735 | 0.125 | 0.08 | 261 | 0 | 0.364 | 1 | 1 | cs | TRUE
108 | LV_627-7_1_2_line_108 |  | 108 | 109 | 0.0039172 | 0.125 | 0.08 | 261 | 0 | 0.364 | 1 | 1 | cs | TRUE

## trafo
| name | std_type | hv_bus | lv_bus | sn_mva | vn_hv_kv | vn_lv_kv | vk_percent | vkr_percent | pfe_kw | i0_percent | shift_degree | tap_side | tap_neutral | tap_min | tap_max | tap_step_percent | tap_step_degree | tap_pos | tap_phase_shifter | parallel | df | in_service
0 | LV_627-7_1_2_trafo_146 | 0.63 MVA 20/0.4 kV | 110 | 88 | 0.63 | 20 | 0.4 | 6 | 1.206 | 1.65 | 0.2619 | 150 | hv | 0 | -2 | 2 | 2.5 | 0 | 0 | FALSE | 1 | 1 | TRUE

## line_geodata
| x0 | y0 | x1 | y1 | x2 | y2 | x3 | y3 | x4 | y4 | x5 | y5 | x6 | y6 | x7 | y7
0 | 2608167.7838 | 1196493.4606 | 2608174.9001 | 1196486.3887 | 2608171.362 | 1196477.9683 | 2608179.382 | 1196468.8913
1 | 2608195.6537 | 1196450.4748 | 2608179.382 | 1196468.8913
2 | 2608769.7987 | 1196031.5027 | 2608775.5988 | 1196058.3444
3 | 2608761.7864 | 1196001.7 | 2608769.7987 | 1196031.5027
4 | 2608554.323 | 1195810.741 | 2608557.2075 | 1195806.9693 | 2608559.1087 | 1195793.2202 | 2608555.9821 | 1195784.778 | 2608552.4958 | 1195779.3934
5 | 2608542.9945 | 1195825.5543 | 2608554.323 | 1195810.741
6 | 2608542.9945 | 1195825.5543 | 2608531.8232 | 1195840.162 | 2608529.7634 | 1195843.8217
7 | 2608522.6204 | 1195856.5132 | 2608529.7634 | 1195843.8217
8 | 2608522.6204 | 1195856.5132 | 2608519.8521 | 1195860.8956
9 | 2608512.7648 | 1195872.4399 | 2608516.0391 | 1195866.9317 | 2608519.8521 | 1195860.8956
10 | 2608466.1403 | 1195913.3576 | 2608460.762 | 1195906.0969 | 2608461.4657 | 1195901.7122
11 | 2608476.4619 | 1195933.5113 | 2608473.9843 | 1195923.9471 | 2608466.1403 | 1195913.3576
12 | 2608476.4619 | 1195933.5113 | 2608483.2479 | 1195922.0954
13 | 2608476.4619 | 1195933.5113 | 2608474.2577 | 1195936.9569
14 | 2608483.2479 | 1195922.0954 | 2608505.7071 | 1195884.3128
15 | 2608469.4915 | 1195944.4073 | 2608474.2577 | 1195936.9569
16 | 2607914.2583 | 1196279.3582 | 2607912.731 | 1196280.5961 | 2607898.0404 | 1196289.7262 | 2607884.5644 | 1196296.3726
17 | 2607950.9252 | 1196337.7657 | 2607914.2583 | 1196279.3582
18 | 2607884.5644 | 1196296.3726 | 2607874.9526 | 1196301.1132 | 2607867.156 | 1196305.8911
19 | 2607950.9252 | 1196337.7657 | 2608148.1422 | 1196350.5135
20 | 2607950.9252 | 1196337.7657 | 2607932.2607 | 1196352.3924
21 | 2607843.0764 | 1196320.6477 | 2607867.156 | 1196305.8911
22 | 2608148.1422 | 1196350.5135 | 2608213.3879 | 1196414.7584 | 2608214.7025 | 1196423.4768
23 | 2608148.1422 | 1196350.5135 | 2608155.1677 | 1196343.108 | 2608170.7312 | 1196326.6813
24 | 2607932.2607 | 1196352.3924 | 2607930.7573 | 1196353.5706
25 | 2607929.8355 | 1196354.293 | 2607930.7573 | 1196353.5706
26 | 2607929.8355 | 1196354.293 | 2607909.6428 | 1196370.1175
27 | 2607907.6655 | 1196374.6348 | 2607909.6428 | 1196370.1175 | 2607909.6428 | 1196370.1175
28 | 2608225.3767 | 1196102.82 | 2608211.0584 | 1196110.4414
29 | 2608158.592 | 1196036.2384 | 2608188.7954 | 1196064.7945 | 2608225.3767 | 1196102.82
30 | 2608225.3767 | 1196102.82 | 2608249.2319 | 1196090.4116
31 | 2608263.5953 | 1196082.9404 | 2608249.2319 | 1196090.4116
32 | 2608263.5953 | 1196082.9404 | 2608285.3395 | 1196071.63 | 2608297.9631 | 1196063.9458
33 | 2608212.6647 | 1196431.2218 | 2608212.6647 | 1196431.2218 | 2608214.7845 | 1196424.0208 | 2608214.7025 | 1196423.4768
34 | 2608200.282 | 1196295.1505 | 2608191.5077 | 1196305.3816 | 2608173.9026 | 1196323.3339 | 2608170.7312 | 1196326.6813
35 | 2608195.6537 | 1196450.4748 | 2608212.6647 | 1196431.2218
36 | 2608292.4266 | 1196163.7332 | 2608200.282 | 1196295.1505
37 | 2608335.8869 | 1196117.891 | 2608300.2462 | 1196155.2839 | 2608292.4266 | 1196163.7332
38 | 2608292.4266 | 1196163.7332 | 2608282.4437 | 1196150.0121 | 2608272.4775 | 1196133.7176
39 | 2608335.8869 | 1196117.891 | 2608346.2492 | 1196134.2309
40 | 2608335.8869 | 1196117.891 | 2608340.5011 | 1196113.1246
41 | 2608269.5898 | 1196130.1262 | 2608271.5826 | 1196132.2545 | 2608272.4775 | 1196133.7176
42 | 2608346.2492 | 1196134.2309 | 2608364.246 | 1196162.6096 | 2608384.4392 | 1196190.5414 | 2608394.9604 | 1196211.3671 | 2608404.3588 | 1196223.072
43 | 2608356.3217 | 1196096.7823 | 2608340.5011 | 1196113.1246
44 | 2608269.5898 | 1196130.1262 | 2608266.6004 | 1196126.9337 | 2608257.7616 | 1196123.1863 | 2608252.047 | 1196118.9575
45 | 2608426.1239 | 1196235.5334 | 2608423.1241 | 1196237.1645 | 2608417.3135 | 1196236.0781 | 2608408.0701 | 1196227.694 | 2608404.3588 | 1196223.072
46 | 2608359.927 | 1196093.0569 | 2608359.8328 | 1196093.1554 | 2608356.3217 | 1196096.7823
47 | 2608426.1239 | 1196235.5334 | 2608434.5437 | 1196230.955 | 2608433.7402 | 1196229.3055
48 | 2608359.927 | 1196093.0569 | 2608375.6581 | 1196076.614
49 | 2608592.9818 | 1196063.0118 | 2608586.9229 | 1196064.2205
50 | 2608509.3334 | 1196073.2429 | 2608511.8929 | 1196073.2577 | 2608539.9378 | 1196070.1179 | 2608576.8136 | 1196065.5567 | 2608585.7887 | 1196064.4467 | 2608586.9229 | 1196064.2205
51 | 2608592.9818 | 1196063.0118 | 2608635.2163 | 1196050.4574
52 | 2608509.3334 | 1196073.2429 | 2608489.4573 | 1196073.0833
53 | 2608509.3334 | 1196073.2429 | 2608512.7089 | 1196083.3642 | 2608514.962 | 1196089.9487 | 2608513.8293 | 1196093.7046 | 2608501.2604 | 1196103.8234
54 | 2608675.6329 | 1196036.7607 | 2608666.0815 | 1196041.2827 | 2608635.2163 | 1196050.4574
55 | 2608489.4573 | 1196073.0833 | 2608482.4663 | 1196073.0272 | 2608472.1684 | 1196072.2456 | 2608462.773 | 1196068.8528 | 2608462.773 | 1196068.8528
56 | 2608474.335 | 1196125.5001 | 2608501.2604 | 1196103.8234
57 | 2608700.7939 | 1196026.3025 | 2608675.6329 | 1196036.7607
58 | 2608675.6329 | 1196036.7607 | 2608673.6026 | 1196028.9647 | 2608666.5913 | 1196020.4723 | 2608664.264 | 1196017.9633
59 | 2608454.2067 | 1196061.4074 | 2608457.0959 | 1196064.8538 | 2608462.773 | 1196068.8528
60 | 2608705.9999 | 1196024.1533 | 2608700.7939 | 1196026.3025
61 | 2608700.7939 | 1196026.3025 | 2608701.2718 | 1196022.4456 | 2608702.9845 | 1196018.0457 | 2608708.3148 | 1196014.2069 | 2608707.9872 | 1196009.0037 | 2608706.07 | 1196001.9972 | 2608710.3829 | 1195995.9002 | 2608711.2658 | 1195993.8991
62 | 2608662.2475 | 1196015.7894 | 2608664.264 | 1196017.9633
63 | 2608454.2067 | 1196061.4074 | 2608453.9149 | 1196061.0594
64 | 2608705.9999 | 1196024.1533 | 2608726.8052 | 1196015.257
65 | 2608712.1322 | 1195983.479 | 2608712.7751 | 1195990.4786 | 2608711.2658 | 1195993.8991
66 | 2608662.2475 | 1196015.7894 | 2608656.5135 | 1196009.6076 | 2608654.8271 | 1196001.0229 | 2608654.7277 | 1195999.2823
67 | 2608448.5023 | 1196054.603 | 2608453.9149 | 1196061.0594
68 | 2608761.7864 | 1196001.7 | 2608748.9593 | 1196006.206 | 2608743.5708 | 1196008.0881 | 2608726.8052 | 1196015.257
69 | 2608712.1322 | 1195983.479 | 2608712.1001 | 1195983.1292 | 2608706.5646 | 1195970.8036
70 | 2608512.4938 | 1195872.8958 | 2608512.7648 | 1195872.4399
71 | 2608512.4938 | 1195872.8958 | 2608505.7071 | 1195884.3128
72 | 2608316.9883 | 1196052.9705 | 2608324.0638 | 1196049.4722
73 | 2608316.9883 | 1196052.9705 | 2608311.6881 | 1196055.5911 | 2608297.9631 | 1196063.9458
74 | 2608324.0638 | 1196049.4722 | 2608328.527 | 1196047.2655 | 2608347.4716 | 1196047.5807 | 2608352.6999 | 1196044.7459
75 | 2608352.6999 | 1196044.7459 | 2608377.9737 | 1196031.0421
76 | 2608393.6695 | 1196022.5316 | 2608377.9737 | 1196031.0421
77 | 2608393.6695 | 1196022.5316 | 2608405.3208 | 1196030.6855 | 2608407.9238 | 1196032.3011
78 | 2608393.6695 | 1196022.5316 | 2608405.6316 | 1196016.0948
79 | 2608393.6695 | 1196022.5316 | 2608386.6224 | 1196017.5969 | 2608374.002 | 1196005.6022
80 | 2608407.9238 | 1196032.3011 | 2608406.3254 | 1196036.7901 | 2608403.3332 | 1196041.1772 | 2608400.6233 | 1196044.725
81 | 2608421.4264 | 1196007.5957 | 2608405.6316 | 1196016.0948
82 | 2608374.002 | 1196005.6022 | 2608367.4773 | 1195999.401
83 | 2608384.4256 | 1196065.9319 | 2608400.6233 | 1196044.725
84 | 2608421.4264 | 1196007.5957 | 2608426.7701 | 1196003.1401
85 | 2608367.4773 | 1195999.401 | 2608354.9593 | 1195987.5036 | 2608349.3372 | 1195976.7012 | 2608344.5264 | 1195968.0232
86 | 2608344.5264 | 1195968.0232 | 2608338.0074 | 1195956.2636 | 2608337.3721 | 1195930.927 | 2608334.5586 | 1195916.2375 | 2608333.3106 | 1195909.7435 | 2608331.6034 | 1195905.2411
87 | 2608331.6034 | 1195905.2411 | 2608328.6503 | 1195897.4527 | 2608321.4829 | 1195886.904
88 | 2608321.4829 | 1195886.904 | 2608317.2931 | 1195880.7374
89 | 2608448.5023 | 1196054.603 | 2608451.8751 | 1196028.7496 | 2608453.5325 | 1196014.4159
90 | 2608453.5325 | 1196014.4159 | 2608453.6487 | 1196013.4106 | 2608450.5265 | 1196008.4618
91 | 2608436.2678 | 1195995.221 | 2608426.7701 | 1196003.1401
92 | 2608384.4256 | 1196065.9319 | 2608382.44 | 1196068.5315
93 | 2608317.2931 | 1195880.7374 | 2608312.1835 | 1195873.2171
94 | 2608436.2678 | 1195995.221 | 2608446.5724 | 1196002.1947 | 2608450.5265 | 1196008.4618
95 | 2608436.2678 | 1195995.221 | 2608446.1212 | 1195980.1453
96 | 2608380.5606 | 1196070.9921 | 2608382.44 | 1196068.5315
97 | 2608448.5434 | 1195976.4393 | 2608446.1212 | 1195980.1453
98 | 2608448.5434 | 1195976.4393 | 2608450.2871 | 1195973.773
99 | 2608450.7457 | 1195973.0717 | 2608450.2871 | 1195973.773
100 | 2608456.9681 | 1195963.5571 | 2608450.7457 | 1195973.0717
101 | 2608488.8304 | 1195983.1532 | 2608492.8632 | 1195981.9823 | 2608492.8632 | 1195981.9823
102 | 2608494.0947 | 1195978.4044 | 2608492.8632 | 1195981.9823
103 | 2608456.9947 | 1195963.5163 | 2608456.9681 | 1195963.5571
104 | 2608469.4915 | 1195944.4073 | 2608456.9947 | 1195963.5163
105 | 2608469.4915 | 1195944.4073 | 2608482.6129 | 1195958.0885 | 2608487.6981 | 1195965.9888 | 2608494.0947 | 1195978.4044
106 | 2608380.5606 | 1196070.9921 | 2608378.6756 | 1196073.46 | 2608375.6581 | 1196076.614
107 | 2608428.0374 | 1196219.0935 | 2608430.2521 | 1196222.1443 | 2608433.7402 | 1196229.3055
108 | 2608425.7361 | 1196215.9236 | 2608428.0374 | 1196219.0935

## bus_geodata
| x | y | coords
0 | 2608167.7838 | 1196493.4606
1 | 2608179.382 | 1196468.8913
2 | 2608775.5988 | 1196058.3444
3 | 2608769.7987 | 1196031.5027
4 | 2608552.4958 | 1195779.3934
5 | 2608554.323 | 1195810.741
6 | 2608542.9945 | 1195825.5543
7 | 2608529.7634 | 1195843.8217
8 | 2608522.6204 | 1195856.5132
9 | 2608519.8521 | 1195860.8956
10 | 2608461.4657 | 1195901.7122
11 | 2608466.1403 | 1195913.3576
12 | 2608476.4619 | 1195933.5113
13 | 2608483.2479 | 1195922.0954
14 | 2608474.2577 | 1195936.9569
15 | 2607914.2583 | 1196279.3582
16 | 2607884.5644 | 1196296.3726
17 | 2607950.9252 | 1196337.7657
18 | 2607867.156 | 1196305.8911
19 | 2608148.1422 | 1196350.5135
20 | 2607932.2607 | 1196352.3924
21 | 2607843.0764 | 1196320.6477
22 | 2607929.8355 | 1196354.293
23 | 2607930.7573 | 1196353.5706
24 | 2607909.6428 | 1196370.1175
25 | 2607907.6655 | 1196374.6348
26 | 2608211.0584 | 1196110.4414
27 | 2608225.3767 | 1196102.82
28 | 2608158.592 | 1196036.2384
29 | 2608249.2319 | 1196090.4116
30 | 2608263.5953 | 1196082.9404
31 | 2608214.7025 | 1196423.4768
32 | 2608170.7312 | 1196326.6813
33 | 2608212.6647 | 1196431.2218
34 | 2608195.6537 | 1196450.4748
35 | 2608200.282 | 1196295.1505
36 | 2608292.4266 | 1196163.7332
37 | 2608335.8869 | 1196117.891
38 | 2608272.4775 | 1196133.7176
39 | 2608346.2492 | 1196134.2309
40 | 2608340.5011 | 1196113.1246
41 | 2608269.5898 | 1196130.1262
42 | 2608404.3588 | 1196223.072
43 | 2608356.3217 | 1196096.7823
44 | 2608252.047 | 1196118.9575
45 | 2608426.1239 | 1196235.5334
46 | 2608359.927 | 1196093.0569
47 | 2608586.9229 | 1196064.2205
48 | 2608592.9818 | 1196063.0118
49 | 2608509.3334 | 1196073.2429
50 | 2608635.2163 | 1196050.4574
51 | 2608489.4573 | 1196073.0833
52 | 2608501.2604 | 1196103.8234
53 | 2608675.6329 | 1196036.7607
54 | 2608462.773 | 1196068.8528
55 | 2608474.335 | 1196125.5001
56 | 2608700.7939 | 1196026.3025
57 | 2608664.264 | 1196017.9633
58 | 2608454.2067 | 1196061.4074
59 | 2608705.9999 | 1196024.1533
60 | 2608711.2658 | 1195993.8991
61 | 2608662.2475 | 1196015.7894
62 | 2608453.9149 | 1196061.0594
63 | 2608654.7277 | 1195999.2823
64 | 2608726.8052 | 1196015.257
65 | 2608712.1322 | 1195983.479
66 | 2608706.5646 | 1195970.8036
67 | 2608761.7864 | 1196001.7
68 | 2608512.7648 | 1195872.4399
69 | 2608512.4938 | 1195872.8958
70 | 2608316.9883 | 1196052.9705
71 | 2608324.0638 | 1196049.4722
72 | 2608297.9631 | 1196063.9458
73 | 2608352.6999 | 1196044.7459
74 | 2608377.9737 | 1196031.0421
75 | 2608393.6695 | 1196022.5316
76 | 2608407.9238 | 1196032.3011
77 | 2608405.6316 | 1196016.0948
78 | 2608374.002 | 1196005.6022
79 | 2608400.6233 | 1196044.725
80 | 2608421.4264 | 1196007.5957
81 | 2608367.4773 | 1195999.401
82 | 2608344.5264 | 1195968.0232
83 | 2608331.6034 | 1195905.2411
84 | 2608321.4829 | 1195886.904
85 | 2608448.5023 | 1196054.603
86 | 2608453.5325 | 1196014.4159
87 | 2608426.7701 | 1196003.1401
88 | 2608384.4256 | 1196065.9319
89 | 2608317.2931 | 1195880.7374
90 | 2608450.5265 | 1196008.4618
91 | 2608436.2678 | 1195995.221
92 | 2608382.44 | 1196068.5315
93 | 2608446.1212 | 1195980.1453
94 | 2608448.5434 | 1195976.4393
95 | 2608450.2871 | 1195973.773
96 | 2608450.7457 | 1195973.0717
97 | 2608488.8304 | 1195983.1532
98 | 2608492.8632 | 1195981.9823
99 | 2608312.1835 | 1195873.2171
100 | 2608456.9947 | 1195963.5163
101 | 2608456.9681 | 1195963.5571
102 | 2608469.4915 | 1195944.4073
103 | 2608494.0947 | 1195978.4044
104 | 2608505.7071 | 1195884.3128
105 | 2608380.5606 | 1196070.9921
106 | 2608375.6581 | 1196076.614
107 | 2608433.7402 | 1196229.3055
108 | 2608428.0374 | 1196219.0935
109 | 2608425.7361 | 1196215.9236
110 | 2608384.4256 | 1196065.9319

## line_std_types
| c_nf_per_km | r_ohm_per_km | x_ohm_per_km | max_i_ka | type | q_mm2 | alpha | voltage_rating
NAYY 4x50 SE | 210 | 0.642 | 0.083 | 0.142 | cs | 50 | 0.00403 | LV
NAYY 4x120 SE | 264 | 0.225 | 0.08 | 0.242 | cs | 120 | 0.00403 | LV
NAYY 4x150 SE | 261 | 0.208 | 0.08 | 0.27 | cs | 150 | 0.00403 | LV
NA2XS2Y 1x95 RM/25 12/20 kV | 216 | 0.313 | 0.132 | 0.252 | cs | 95 | 0.00403 | MV
NA2XS2Y 1x185 RM/25 12/20 kV | 273 | 0.161 | 0.117 | 0.362 | cs | 185 | 0.00403 | MV
NA2XS2Y 1x240 RM/25 12/20 kV | 304 | 0.122 | 0.112 | 0.421 | cs | 240 | 0.00403 | MV
NA2XS2Y 1x95 RM/25 6/10 kV | 315 | 0.313 | 0.123 | 0.249 | cs | 95 | 0.00403 | MV
NA2XS2Y 1x185 RM/25 6/10 kV | 406 | 0.161 | 0.11 | 0.358 | cs | 185 | 0.00403 | MV
NA2XS2Y 1x240 RM/25 6/10 kV | 456 | 0.122 | 0.105 | 0.416 | cs | 240 | 0.00403 | MV
NA2XS2Y 1x150 RM/25 12/20 kV | 250 | 0.206 | 0.116 | 0.319 | cs | 150 | 0.00403 | MV
NA2XS2Y 1x120 RM/25 12/20 kV | 230 | 0.253 | 0.119 | 0.283 | cs | 120 | 0.00403 | MV
NA2XS2Y 1x70 RM/25 12/20 kV | 190 | 0.443 | 0.132 | 0.22 | cs | 70 | 0.00403 | MV
NA2XS2Y 1x150 RM/25 6/10 kV | 360 | 0.206 | 0.11 | 0.315 | cs | 150 | 0.00403 | MV
NA2XS2Y 1x120 RM/25 6/10 kV | 340 | 0.253 | 0.113 | 0.28 | cs | 120 | 0.00403 | MV
NA2XS2Y 1x70 RM/25 6/10 kV | 280 | 0.443 | 0.123 | 0.217 | cs | 70 | 0.00403 | MV
N2XS(FL)2Y 1x120 RM/35 64/110 kV | 112 | 0.153 | 0.166 | 0.366 | cs | 120 | 0.00393 | HV
N2XS(FL)2Y 1x185 RM/35 64/110 kV | 125 | 0.099 | 0.156 | 0.457 | cs | 185 | 0.00393 | HV
N2XS(FL)2Y 1x240 RM/35 64/110 kV | 135 | 0.075 | 0.149 | 0.526 | cs | 240 | 0.00393 | HV
N2XS(FL)2Y 1x300 RM/35 64/110 kV | 144 | 0.06 | 0.144 | 0.588 | cs | 300 | 0.00393 | HV
15-AL1/3-ST1A 0.4 | 11 | 1.8769 | 0.35 | 0.105 | ol | 16 | 0.00403 | LV
24-AL1/4-ST1A 0.4 | 11.25 | 1.2012 | 0.335 | 0.14 | ol | 24 | 0.00403 | LV
48-AL1/8-ST1A 0.4 | 12.2 | 0.5939 | 0.3 | 0.21 | ol | 48 | 0.00403 | LV
94-AL1/15-ST1A 0.4 | 13.2 | 0.306 | 0.29 | 0.35 | ol | 94 | 0.00403 | LV
34-AL1/6-ST1A 10.0 | 9.7 | 0.8342 | 0.36 | 0.17 | ol | 34 | 0.00403 | MV
48-AL1/8-ST1A 10.0 | 10.1 | 0.5939 | 0.35 | 0.21 | ol | 48 | 0.00403 | MV
70-AL1/11-ST1A 10.0 | 10.4 | 0.4132 | 0.339 | 0.29 | ol | 70 | 0.00403 | MV
94-AL1/15-ST1A 10.0 | 10.75 | 0.306 | 0.33 | 0.35 | ol | 94 | 0.00403 | MV
122-AL1/20-ST1A 10.0 | 11.1 | 0.2376 | 0.323 | 0.41 | ol | 122 | 0.00403 | MV
149-AL1/24-ST1A 10.0 | 11.25 | 0.194 | 0.315 | 0.47 | ol | 149 | 0.00403 | MV
34-AL1/6-ST1A 20.0 | 9.15 | 0.8342 | 0.382 | 0.17 | ol | 34 | 0.00403 | MV
48-AL1/8-ST1A 20.0 | 9.5 | 0.5939 | 0.372 | 0.21 | ol | 48 | 0.00403 | MV
70-AL1/11-ST1A 20.0 | 9.7 | 0.4132 | 0.36 | 0.29 | ol | 70 | 0.00403 | MV
94-AL1/15-ST1A 20.0 | 10 | 0.306 | 0.35 | 0.35 | ol | 94 | 0.00403 | MV
122-AL1/20-ST1A 20.0 | 10.3 | 0.2376 | 0.344 | 0.41 | ol | 122 | 0.00403 | MV
149-AL1/24-ST1A 20.0 | 10.5 | 0.194 | 0.337 | 0.47 | ol | 149 | 0.00403 | MV
184-AL1/30-ST1A 20.0 | 10.75 | 0.1571 | 0.33 | 0.535 | ol | 184 | 0.00403 | MV
243-AL1/39-ST1A 20.0 | 11 | 0.1188 | 0.32 | 0.645 | ol | 243 | 0.00403 | MV
48-AL1/8-ST1A 110.0 | 8 | 0.5939 | 0.46 | 0.21 | ol | 48 | 0.00403 | HV
70-AL1/11-ST1A 110.0 | 8.4 | 0.4132 | 0.45 | 0.29 | ol | 70 | 0.00403 | HV
94-AL1/15-ST1A 110.0 | 8.65 | 0.306 | 0.44 | 0.35 | ol | 94 | 0.00403 | HV
122-AL1/20-ST1A 110.0 | 8.5 | 0.2376 | 0.43 | 0.41 | ol | 122 | 0.00403 | HV
149-AL1/24-ST1A 110.0 | 8.75 | 0.194 | 0.41 | 0.47 | ol | 149 | 0.00403 | HV
184-AL1/30-ST1A 110.0 | 8.8 | 0.1571 | 0.4 | 0.535 | ol | 184 | 0.00403 | HV
243-AL1/39-ST1A 110.0 | 9 | 0.1188 | 0.39 | 0.645 | ol | 243 | 0.00403 | HV
305-AL1/39-ST1A 110.0 | 9.2 | 0.0949 | 0.38 | 0.74 | ol | 305 | 0.00403 | HV
490-AL1/64-ST1A 110.0 | 9.75 | 0.059 | 0.37 | 0.96 | ol | 490 | 0.00403 | HV
679-AL1/86-ST1A 110.0 | 9.95 | 0.042 | 0.36 | 1.15 | ol | 679 | 0.00403 | HV
490-AL1/64-ST1A 220.0 | 10 | 0.059 | 0.285 | 0.96 | ol | 490 | 0.00403 | HV
679-AL1/86-ST1A 220.0 | 11.7 | 0.042 | 0.275 | 1.15 | ol | 679 | 0.00403 | HV
490-AL1/64-ST1A 380.0 | 11 | 0.059 | 0.253 | 0.96 | ol | 490 | 0.00403 | HV
679-AL1/86-ST1A 380.0 | 14.6 | 0.042 | 0.25 | 1.15 | ol | 679 | 0.00403 | HV

## trafo_std_types
| i0_percent | pfe_kw | vkr_percent | sn_mva | vn_lv_kv | vn_hv_kv | vk_percent | shift_degree | vector_group | tap_side | tap_neutral | tap_min | tap_max | tap_step_degree | tap_step_percent | tap_phase_shifter
160 MVA 380/110 kV | 0.06 | 60 | 0.25 | 160 | 110 | 380 | 12.2 | 0 | Yy0 | hv | 0 | -9 | 9 | 0 | 1.5 | FALSE
100 MVA 220/110 kV | 0.06 | 55 | 0.26 | 100 | 110 | 220 | 12 | 0 | Yy0 | hv | 0 | -9 | 9 | 0 | 1.5 | FALSE
63 MVA 110/20 kV | 0.04 | 22 | 0.32 | 63 | 20 | 110 | 18 | 150 | YNd5 | hv | 0 | -9 | 9 | 0 | 1.5 | FALSE
40 MVA 110/20 kV | 0.05 | 18 | 0.34 | 40 | 20 | 110 | 16.2 | 150 | YNd5 | hv | 0 | -9 | 9 | 0 | 1.5 | FALSE
25 MVA 110/20 kV | 0.07 | 14 | 0.41 | 25 | 20 | 110 | 12 | 150 | YNd5 | hv | 0 | -9 | 9 | 0 | 1.5 | FALSE
63 MVA 110/10 kV | 0.04 | 22 | 0.32 | 63 | 10 | 110 | 18 | 150 | YNd5 | hv | 0 | -9 | 9 | 0 | 1.5 | FALSE
40 MVA 110/10 kV | 0.05 | 18 | 0.34 | 40 | 10 | 110 | 16.2 | 150 | YNd5 | hv | 0 | -9 | 9 | 0 | 1.5 | FALSE
25 MVA 110/10 kV | 0.07 | 14 | 0.41 | 25 | 10 | 110 | 12 | 150 | YNd5 | hv | 0 | -9 | 9 | 0 | 1.5 | FALSE
0.25 MVA 20/0.4 kV | 0.32 | 0.8 | 1.44 | 0.25 | 0.4 | 20 | 6 | 150 | Yzn5 | hv | 0 | -2 | 2 | 0 | 2.5 | FALSE
0.4 MVA 20/0.4 kV | 0.3375 | 1.35 | 1.425 | 0.4 | 0.4 | 20 | 6 | 150 | Dyn5 | hv | 0 | -2 | 2 | 0 | 2.5 | FALSE
0.63 MVA 20/0.4 kV | 0.2619 | 1.65 | 1.206 | 0.63 | 0.4 | 20 | 6 | 150 | Dyn5 | hv | 0 | -2 | 2 | 0 | 2.5 | FALSE
0.25 MVA 10/0.4 kV | 0.24 | 0.6 | 1.2 | 0.25 | 0.4 | 10 | 4 | 150 | Dyn5 | hv | 0 | -2 | 2 | 0 | 2.5 | FALSE
0.4 MVA 10/0.4 kV | 0.2375 | 0.95 | 1.325 | 0.4 | 0.4 | 10 | 4 | 150 | Dyn5 | hv | 0 | -2 | 2 | 0 | 2.5 | FALSE
0.63 MVA 10/0.4 kV | 0.1873 | 1.18 | 1.0794 | 0.63 | 0.4 | 10 | 4 | 150 | Dyn5 | hv | 0 | -2 | 2 | 0 | 2.5 | FALSE

## trafo3w_std_types
| sn_hv_mva | sn_mv_mva | sn_lv_mva | vn_hv_kv | vn_mv_kv | vn_lv_kv | vk_hv_percent | vk_mv_percent | vk_lv_percent | vkr_hv_percent | vkr_mv_percent | vkr_lv_percent | pfe_kw | i0_percent | shift_mv_degree | shift_lv_degree | vector_group | tap_side | tap_neutral | tap_min | tap_max | tap_step_percent
63/25/38 MVA 110/20/10 kV | 63 | 25 | 38 | 110 | 20 | 10 | 10.4 | 10.4 | 10.4 | 0.28 | 0.32 | 0.35 | 35 | 0.89 | 0 | 0 | YN0yn0yn0 | hv | 0 | -10 | 10 | 1.2
63/25/38 MVA 110/10/10 kV | 63 | 25 | 38 | 110 | 10 | 10 | 10.4 | 10.4 | 10.4 | 0.28 | 0.32 | 0.35 | 35 | 0.89 | 0 | 0 | YN0yn0yn0 | hv | 0 | -10 | 10 | 1.2

## fuse_std_types
| fuse_type | i_rated_a | t_avg | t_min | t_total | x_avg | x_min | x_total
HV 100A | HV 100A | 100 | 0 | [10.0, 3.64, 0.854, 0.281, 0.1, 0.0531, 0.022, 0.01] | [10.0, 4.267, 1.21, 0.403, 0.1, 0.058, 0.022, 0.01] | 0 | [300.0, 350.0, 450.0, 550.0, 700.0, 850.0, 1200.0, 1752.0] | [600.0, 700.0, 900.0, 1150.0, 1665.0, 2000.0, 3000.0, 4313.0]
HV 10A | HV 10A | 10 | 0 | [10.0, 1675.0, 0.344, 0.156, 0.1, 0.0417, 0.0171, 0.01] | [10.0, 1.3, 0.3, 0.155, 0.1, 0.0555, 0.023, 0.01] | 0 | [30.0, 32.0, 35.0, 37.0, 39.0, 50.0, 70.0, 88.0] | [60.0, 70.0, 80.0, 87.0, 94.0, 110.0, 150.0, 216.0]
HV 125A | HV 125A | 125 | 0 | [10.0, 1.82, 0.344, 0.1, 0.0467, 0.0269, 0.01] | [10.0, 2.478, 0.426, 0.1, 0.0427, 0.0211, 0.01] | 0 | [375.0, 500.0, 700.0, 925.0, 1200.0, 1500.0, 2341.0] | [750.0, 1000.0, 1500.0, 2200.0, 3000.0, 4000.0, 5765.0]
HV 160A | HV 160A | 160 | 0 | [10.0, 4.15, 1.03, 0.198, 0.1, 0.051, 0.0172, 0.01] | [10.0, 2.3, 0.734, 0.274, 0.1, 0.046, 0.0177, 0.01] | 0 | [480.0, 550.0, 700.0, 1000.0, 1260.0, 1600.0, 2500.0, 3227.0] | [960.0, 1300.0, 1700.0, 2200.0, 2996.0, 4000.0, 6000.0, 7946.0]
HV 16A | HV 16A | 16 | 0 | [10.0, 0.352, 0.164, 0.1, 0.0649, 0.0342, 0.01] | [10.0, 2.34, 0.722, 0.181, 0.1, 0.055, 0.0296, 0.01] | 0 | [48.0, 60.0, 65.0, 71.0, 80.0, 100.0, 162.0] | [96.0, 110.0, 125.0, 150.0, 168.0, 200.0, 250.0, 398.0]
HV 200A | HV 200A | 200 | 0 | [10.0, 4.267, 1.21, 0.403, 0.1, 0.058, 0.022, 0.01] | [10.0, 3.73, 1.654, 0.328, 0.1, 0.0531, 0.019, 0.01] | 0 | [600.0, 700.0, 900.0, 1150.0, 1665.0, 2000.0, 3000.0, 4313.0] | [1200.0, 1500.0, 1800.0, 2700.0, 3960.0, 5000.0, 7500.0, 10620.0]
HV 20A | HV 20A | 20 | 0 | [10.0, 1.3, 0.3, 0.155, 0.1, 0.0555, 0.023, 0.01] | [10.0, 1.3, 0.161, 0.1, 0.0611, 0.0399, 0.0141, 0.01] | 0 | [60.0, 70.0, 80.0, 87.0, 94.0, 110.0, 150.0, 216.0] | [120.0, 150.0, 200.0, 223.0, 260.0, 300.0, 450.0, 532.0]
HV 25A | HV 25A | 25 | 0 | [10.0, 2.512, 0.833, 0.299, 0.1, 0.0372, 0.0223, 0.01] | [10.0, 3.125, 0.597, 0.198, 0.1, 0.0378, 0.022, 0.01] | 0 | [75.0, 82.0, 90.0, 100.0, 124.0, 170.0, 200.0, 289.0] | [150.0, 170.0, 210.0, 250.0, 294.0, 400.0, 500.0, 711.0]
HV 31.5A | HV 31.5A | 31.5 | 0 | [10.0, 2.34, 0.722, 0.181, 0.1, 0.055, 0.0296, 0.01] | [10.0, 2.84, 0.368, 0.164, 0.1, 0.0621, 0.0378, 0.0195, 0.01] | 0 | [95.0, 110.0, 125.0, 150.0, 165.0, 200.0, 250.0, 390.0] | [189.0, 220.0, 300.0, 350.0, 393.0, 450.0, 530.0, 700.0, 960.0]
HV 40A | HV 40A | 40 | 0 | [10.0, 1.3, 0.161, 0.1, 0.0611, 0.0399, 0.0141, 0.01] | [10.0, 2.05, 0.369, 0.198, 0.1, 0.051, 0.0298, 0.01] | 0 | [120.0, 150.0, 200.0, 223.0, 260.0, 300.0, 450.0, 532.0] | [240.0, 300.0, 400.0, 450.0, 530.0, 650.0, 800.0, 1311.0]
HV 50A | HV 50A | 50 | 0 | [10.0, 3.215, 0.597, 0.198, 0.1, 0.0378, 0.022, 0.01] | [10.0, 3.64, 0.854, 0.281, 0.1, 0.0531, 0.022, 0.01] | 0 | [150.0, 170.0, 210.0, 250.0, 294.0, 400.0, 500.0, 711.0] | [300.0, 350.0, 450.0, 550.0, 700.0, 850.0, 1200.0, 1752.0]
HV 6.3A | HV 6.3A | 6.3 | 0 | [10.0, 1.39, 0.344, 0.168, 0.1, 0.056, 0.0263, 0.01] | [10.0, 1.711, 0.516, 0.198, 0.1, 0.0634, 0.0303, 0.01] | 0 | [19.0, 19.5, 20.4, 20.8, 22.0, 25.0, 32.0, 48.0] | [38.0, 40.0, 43.0, 48.0, 53.0, 60.0, 75.0, 118.0]
HV 63A | HV 63A | 63 | 0 | [10.0, 2.84, 0.368, 0.164, 0.1, 0.0621, 0.0378, 0.0195, 0.01] | [10.0, 1.82, 0.344, 0.1, 0.0467, 0.0269, 0.01] | 0 | [189.0, 220.0, 300.0, 350.0, 393.0, 450.0, 530.0, 700.0, 961.0] | [378.0, 500.0, 700.0, 934.0, 1200.0, 1500.0, 2366.0]
HV 80A | HV 80A | 80 | 0 | [10.0, 2.05, 0.369, 0.198, 0.1, 0.051, 0.0298, 0.01] | [10.0, 4.15, 1.03, 0.198, 0.1, 0.051, 0.0172, 0.01] | 0 | [240.0, 300.0, 400.0, 450.0, 530.0, 650.0, 800.0, 1311.0] | [480.0, 550.0, 700.0, 1000.0, 1260.0, 1600.0, 2500.0, 3227.0]
Siemens NH-1-100 | Siemens NH-1-100 | 100 | [5400.0, 2000.0, 400.0, 20.0, 1.0, 0.2, 0.012, 0.004] | 0 | 0 | [150.0, 190.0, 250.0, 430.0, 900.0, 1250.0, 2700.0, 3600.0] | 0 | 0
Siemens NH-1-125 | Siemens NH-1-125 | 125 | [4800.0, 120.0, 7.0, 0.1, 0.004] | 0 | 0 | [180.0, 400.0, 740.0, 2000.0, 4250.0] | 0 | 0
Siemens NH-1-16 | Siemens NH-1-16 | 16 | [4000.0, 400.0, 2.0, 0.1, 0.04, 0.01] | 0 | 0 | [26.0, 35.0, 75.0, 150.0, 200.0, 300.0] | 0 | 0
Siemens NH-1-160 | Siemens NH-1-160 | 160 | [4800.0, 120.0, 7.0, 0.1, 0.004] | 0 | 0 | [210.0, 500.0, 900.0, 2300.0, 5000.0] | 0 | 0
Siemens NH-1-25 | Siemens NH-1-25 | 25 | [4000.0, 1000.0, 10.0, 0.2, 0.02, 0.01] | 0 | 0 | [40.0, 50.0, 100.0, 210.0, 400.0, 500.0] | 0 | 0
Siemens NH-1-50 | Siemens NH-1-50 | 50 | [4000.0, 40.0, 4.0, 1.0, 0.02, 0.01] | 0 | 0 | [86.0, 200.0, 300.0, 400.0, 1000.0, 1280.0] | 0 | 0
Siemens NH-1-63 | Siemens NH-1-63 | 63 | [4000.0, 100.0, 10.0, 2.0, 0.04, 0.01] | 0 | 0 | [100.0, 200.0, 300.0, 400.0, 1000.0, 1500.0] | 0 | 0
Siemens NH-1-80 | Siemens NH-1-80 | 80 | [4800.0, 120.0, 7.0, 0.1, 0.01] | 0 | 0 | [150.58, 250.0, 450.0, 1150.0, 2470.0] | 0 | 0
Siemens NH-2-1000 | Siemens NH-2-1000 | 1000 | [4800.0, 120.0, 7.0, 0.1, 0.004] | 0 | 0 | [1900.0, 3500.0, 8400.0, 24000.0, 52000.0] | 0 | 0
Siemens NH-2-200 | Siemens NH-2-200 | 200 | [4800.0, 120.0, 7.0, 0.1, 0.004] | 0 | 0 | [280.0, 650.0, 1200.0, 3000.0, 7000.0] | 0 | 0
Siemens NH-2-224 | Siemens NH-2-224 | 224 | [4800.0, 120.0, 7.0, 0.2, 0.04, 0.004] | 0 | 0 | [400.0, 750.0, 1453.0, 3025.0, 4315.0, 7600.0] | 0 | 0
Siemens NH-2-250 | Siemens NH-2-250 | 250 | [4800.0, 120.0, 7.0, 0.1, 0.004] | 0 | 0 | [450.0, 800.0, 1650.0, 4000.0, 8500.0] | 0 | 0
Siemens NH-2-315 | Siemens NH-2-315 | 315 | [4800.0, 120.0, 7.0, 0.1, 0.004] | 0 | 0 | [550.0, 920.0, 1900.0, 5000.0, 11000.0] | 0 | 0
Siemens NH-2-355 | Siemens NH-2-355 | 355 | [4800.0, 120.0, 6.0, 0.1, 0.004] | 0 | 0 | [650.0, 1116.27, 2350.0, 5840.0, 12790.0] | 0 | 0
Siemens NH-2-400 | Siemens NH-2-400 | 400 | [4800.0, 120.0, 7.0, 0.1, 0.004] | 0 | 0 | [720.0, 1350.0, 2800.0, 6500.0, 15000.0] | 0 | 0
Siemens NH-2-425 | Siemens NH-2-425 | 425 | [4800.0, 120.0, 7.0, 0.1, 0.004] | 0 | 0 | [850.0, 1500.0, 3050.0, 7500.0, 16500.0] | 0 | 0
Siemens NH-2-630 | Siemens NH-2-630 | 630 | [4800.0, 120.0, 7.0, 0.1, 0.004] | 0 | 0 | [1200.0, 2000.0, 4800.0, 12000.0, 26000.0] | 0 | 0

## dtypes
| element | column | dtype
0 | bus | name | object
1 | bus | vn_kv | float64
2 | bus | type | object
3 | bus | zone | object
4 | bus | in_service | bool
5 | load | name | object
6 | load | bus | uint32
7 | load | p_mw | float64
8 | load | q_mvar | float64
9 | load | const_z_percent | float64
10 | load | const_i_percent | float64
11 | load | sn_mva | float64
12 | load | scaling | float64
13 | load | in_service | bool
14 | load | type | object
15 | ext_grid | name | object
16 | ext_grid | bus | uint32
17 | ext_grid | vm_pu | float64
18 | ext_grid | va_degree | float64
19 | ext_grid | slack_weight | float64
20 | ext_grid | in_service | bool
21 | line | name | object
22 | line | std_type | object
23 | line | from_bus | uint32
24 | line | to_bus | uint32
25 | line | length_km | float64
26 | line | r_ohm_per_km | float64
27 | line | x_ohm_per_km | float64
28 | line | c_nf_per_km | float64
29 | line | g_us_per_km | float64
30 | line | max_i_ka | float64
31 | line | df | float64
32 | line | parallel | uint32
33 | line | type | object
34 | line | in_service | bool
35 | trafo | name | object
36 | trafo | std_type | object
37 | trafo | hv_bus | uint32
38 | trafo | lv_bus | uint32
39 | trafo | sn_mva | float64
40 | trafo | vn_hv_kv | float64
41 | trafo | vn_lv_kv | float64
42 | trafo | vk_percent | float64
43 | trafo | vkr_percent | float64
44 | trafo | pfe_kw | float64
45 | trafo | i0_percent | float64
46 | trafo | shift_degree | float64
47 | trafo | tap_side | object
48 | trafo | tap_neutral | int32
49 | trafo | tap_min | int32
50 | trafo | tap_max | int32
51 | trafo | tap_step_percent | float64
52 | trafo | tap_step_degree | float64
53 | trafo | tap_pos | int32
54 | trafo | tap_phase_shifter | bool
55 | trafo | parallel | uint32
56 | trafo | df | float64
57 | trafo | in_service | bool
58 | line_geodata | coords | object
59 | bus_geodata | x | float64
60 | bus_geodata | y | float64
61 | bus_geodata | coords | object

## parameters
| version | format_version | converged | OPF_converged | name | f_hz | sn_mva
0 | 2.14.6 | 2.14.0 | FALSE | FALSE |  | 50 | 1