## bus
| name | vn_kv | type | zone | in_service
0 | bus_LV_627-9_0_5_node_0 | 0.4 | n |  | TRUE
1 | bus_LV_627-9_0_5_node_2 | 0.4 | n |  | TRUE
2 | bus_LV_627-9_0_5_node_3 | 0.4 | n |  | TRUE
3 | bus_LV_627-9_0_5_node_8 | 0.4 | n |  | TRUE
4 | bus_LV_627-9_0_5_node_9 | 0.4 | n |  | TRUE
5 | bus_LV_627-9_0_5_node_5 | 0.4 | n |  | TRUE
6 | bus_LV_627-9_0_5_node_4 | 0.4 | n |  | TRUE
7 | bus_LV_627-9_0_5_node_108 | 0.4 | n |  | TRUE
8 | bus_LV_627-9_0_5_node_91 | 0.4 | n |  | TRUE
9 | bus_LV_627-9_0_5_node_6 | 0.4 | n |  | TRUE
10 | bus_LV_627-9_0_5_node_104 | 0.4 | n |  | TRUE
11 | bus_LV_627-9_0_5_node_7 | 0.4 | n |  | TRUE
12 | bus_LV_627-9_0_5_node_107 | 0.4 | n |  | TRUE
13 | bus_LV_627-9_0_5_node_97 | 0.4 | n |  | TRUE
14 | bus_LV_627-9_0_5_node_92 | 0.4 | n |  | TRUE
15 | bus_LV_627-9_0_5_node_105 | 0.4 | n |  | TRUE
16 | bus_LV_627-9_0_5_node_96 | 0.4 | n |  | TRUE
17 | bus_LV_627-9_0_5_node_10 | 0.4 | n |  | TRUE
18 | bus_LV_627-9_0_5_node_12 | 0.4 | n |  | TRUE
19 | bus_LV_627-9_0_5_node_15 | 0.4 | n |  | TRUE
20 | bus_LV_627-9_0_5_node_16 | 0.4 | n |  | TRUE
21 | bus_LV_627-9_0_5_node_13 | 0.4 | n |  | TRUE
22 | bus_LV_627-9_0_5_node_40 | 0.4 | n |  | TRUE
23 | bus_LV_627-9_0_5_node_67 | 0.4 | n |  | TRUE
24 | bus_LV_627-9_0_5_node_14 | 0.4 | n |  | TRUE
25 | bus_LV_627-9_0_5_node_90 | 0.4 | n |  | TRUE
26 | bus_LV_627-9_0_5_node_95 | 0.4 | n |  | TRUE
27 | bus_LV_627-9_0_5_node_17 | 0.4 | n |  | TRUE
28 | bus_LV_627-9_0_5_node_18 | 0.4 | n |  | TRUE
29 | bus_LV_627-9_0_5_node_19 | 0.4 | n |  | TRUE
30 | bus_LV_627-9_0_5_node_39 | 0.4 | n |  | TRUE
31 | bus_LV_627-9_0_5_node_68 | 0.4 | n |  | TRUE
32 | bus_LV_627-9_0_5_node_89 | 0.4 | n |  | TRUE
33 | bus_LV_627-9_0_5_node_94 | 0.4 | n |  | TRUE
34 | bus_LV_627-9_0_5_node_66 | 0.4 | n |  | TRUE
35 | bus_LV_627-9_0_5_node_37 | 0.4 | n |  | TRUE
36 | bus_LV_627-9_0_5_node_85 | 0.4 | n |  | TRUE
37 | bus_LV_627-9_0_5_node_65 | 0.4 | n |  | TRUE
38 | bus_LV_627-9_0_5_node_83 | 0.4 | n |  | TRUE
39 | bus_LV_627-9_0_5_node_84 | 0.4 | n |  | TRUE
40 | bus_LV_627-9_0_5_node_81 | 0.4 | n |  | TRUE
41 | bus_LV_627-9_0_5_node_63 | 0.4 | n |  | TRUE
42 | bus_LV_627-9_0_5_node_38 | 0.4 | n |  | TRUE
43 | bus_LV_627-9_0_5_node_20 | 0.4 | n |  | TRUE
44 | bus_LV_627-9_0_5_node_21 | 0.4 | n |  | TRUE
45 | bus_LV_627-9_0_5_node_22 | 0.4 | n |  | TRUE
46 | bus_LV_627-9_0_5_node_23 | 0.4 | n |  | TRUE
47 | bus_LV_627-9_0_5_node_82 | 0.4 | n |  | TRUE
48 | bus_LV_627-9_0_5_node_35 | 0.4 | n |  | TRUE
49 | bus_LV_627-9_0_5_node_24 | 0.4 | n |  | TRUE
50 | bus_LV_627-9_0_5_node_25 | 0.4 | n |  | TRUE
51 | bus_LV_627-9_0_5_node_27 | 0.4 | n |  | TRUE
52 | bus_LV_627-9_0_5_node_28 | 0.4 | n |  | TRUE
53 | bus_LV_627-9_0_5_node_29 | 0.4 | n |  | TRUE
54 | bus_LV_627-9_0_5_node_30 | 0.4 | n |  | TRUE
55 | bus_LV_627-9_0_5_node_31 | 0.4 | n |  | TRUE
56 | bus_LV_627-9_0_5_node_79 | 0.4 | n |  | TRUE
57 | bus_LV_627-9_0_5_node_77 | 0.4 | n |  | TRUE
58 | bus_LV_627-9_0_5_node_58 | 0.4 | n |  | TRUE
59 | bus_LV_627-9_0_5_node_76 | 0.4 | n |  | TRUE
60 | bus_LV_627-9_0_5_node_78 | 0.4 | n |  | TRUE
61 | bus_LV_627-9_0_5_node_32 | 0.4 | n |  | TRUE
62 | bus_LV_627-9_0_5_node_100 | 0.4 | n |  | TRUE
63 | bus_LV_627-9_0_5_node_33 | 0.4 | n |  | TRUE
64 | bus_LV_627-9_0_5_node_99 | 0.4 | n |  | TRUE
65 | bus_LV_627-9_0_5_node_34 | 0.4 | n |  | TRUE
66 | bus_LV_627-9_0_5_node_36 | 0.4 | n |  | TRUE
67 | bus_LV_627-9_0_5_node_64 | 0.4 | n |  | TRUE
68 | bus_LV_627-9_0_5_node_41 | 0.4 | n |  | TRUE
69 | bus_LV_627-9_0_5_node_42 | 0.4 | n |  | TRUE
70 | bus_LV_627-9_0_5_node_43 | 0.4 | n |  | TRUE
71 | bus_LV_627-9_0_5_node_44 | 0.4 | n |  | TRUE
72 | bus_LV_627-9_0_5_node_45 | 0.4 | n |  | TRUE
73 | bus_LV_627-9_0_5_node_46 | 0.4 | n |  | TRUE
74 | bus_LV_627-9_0_5_node_52 | 0.4 | n |  | TRUE
75 | bus_LV_627-9_0_5_node_53 | 0.4 | n |  | TRUE
76 | bus_LV_627-9_0_5_node_49 | 0.4 | n |  | TRUE
77 | bus_LV_627-9_0_5_node_74 | 0.4 | n |  | TRUE
78 | bus_LV_627-9_0_5_node_48 | 0.4 | n |  | TRUE
79 | bus_LV_627-9_0_5_node_62 | 0.4 | n |  | TRUE
80 | bus_LV_627-9_0_5_node_56 | 0.4 | n |  | TRUE
81 | bus_LV_627-9_0_5_node_57 | 0.4 | n |  | TRUE
82 | bus_LV_627-9_0_5_node_55 | 0.4 | n |  | TRUE
83 | bus_LV_627-9_0_5_node_50 | 0.4 | n |  | TRUE
84 | bus_LV_627-9_0_5_node_51 | 0.4 | n |  | TRUE
85 | bus_LV_627-9_0_5_node_54 | 0.4 | n |  | TRUE
86 | bus_LV_627-9_0_5_node_72 | 0.4 | n |  | TRUE
87 | bus_LV_627-9_0_5_node_86 | 0.4 | n |  | TRUE
88 | bus_LV_627-9_0_5_node_69 | 0.4 | n |  | TRUE
89 | bus_LV_627-9_0_5_node_59 | 0.4 | n |  | TRUE
90 | bus_LV_627-9_0_5_node_60 | 0.4 | n |  | TRUE
91 | bus_LV_627-9_0_5_node_70 | 0.4 | n |  | TRUE
92 | bus_LV_627-9_0_5_node_71 | 0.4 | n |  | TRUE
93 | bus_LV_627-9_0_5_node_73 | 0.4 | n |  | TRUE
94 | bus_LV_627-9_0_5_node_103 | 0.4 | n |  | TRUE
95 | bus_LV_627-9_0_5_node_87 | 0.4 | n |  | TRUE
96 | bus_LV_627-9_0_5_node_93 | 0.4 | n |  | TRUE
97 | bus_LV_627-9_0_5_node_98 | 0.4 | n |  | TRUE
98 | bus_LV_627-9_0_5_node_106 | 0.4 | n |  | TRUE
99 | bus_MV_92_0_node_113 | 20 | n |  | TRUE

## load
| name | bus | p_mw | q_mvar | const_z_percent | const_i_percent | sn_mva | scaling | in_service | type
0 | LV_627-9_0_5_load_0 | 0 | 0.010348 | 0.0025935 | 0 | 0 |  | 1 | TRUE | wye
1 | LV_627-9_0_5_load_9 | 4 | 0.015497 | 0.003884 | 0 | 0 |  | 1 | TRUE | wye
2 | LV_627-9_0_5_load_108 | 7 | 0.0061309 | 0.0015366 | 0 | 0 |  | 1 | TRUE | wye
3 | LV_627-9_0_5_load_91 | 8 | 0.0081764 | 0.0020492 | 0 | 0 |  | 1 | TRUE | wye
4 | LV_627-9_0_5_load_104 | 10 | 0.0085311 | 0.0021381 | 0 | 0 |  | 1 | TRUE | wye
5 | LV_627-9_0_5_load_107 | 12 | 0.043445 | 0.010888 | 0 | 0 |  | 1 | TRUE | wye
6 | LV_627-9_0_5_load_97 | 13 | 0.0072567 | 0.0018187 | 0 | 0 |  | 1 | TRUE | wye
7 | LV_627-9_0_5_load_92 | 14 | 0.018377 | 0.0046057 | 0 | 0 |  | 1 | TRUE | wye
8 | LV_627-9_0_5_load_105 | 15 | 0.011836 | 0.0029663 | 0 | 0 |  | 1 | TRUE | wye
9 | LV_627-9_0_5_load_96 | 16 | 0.010058 | 0.0025207 | 0 | 0 |  | 1 | TRUE | wye
10 | LV_627-9_0_5_load_10 | 17 | 0.00834 | 0.0020902 | 0 | 0 |  | 1 | TRUE | wye
11 | LV_627-9_0_5_load_16 | 20 | 0.0024505 | 0.00061416 | 0 | 0 |  | 1 | TRUE | wye
12 | LV_627-9_0_5_load_40 | 22 | 0.0051259 | 0.0012847 | 0 | 0 |  | 1 | TRUE | wye
13 | LV_627-9_0_5_load_67 | 23 | 0.0054296 | 0.0013608 | 0 | 0 |  | 1 | TRUE | wye
14 | LV_627-9_0_5_load_90 | 25 | 0.0039497 | 0.00098989 | 0 | 0 |  | 1 | TRUE | wye
15 | LV_627-9_0_5_load_18 | 28 | 0.0083094 | 0.0020825 | 0 | 0 |  | 1 | TRUE | wye
16 | LV_627-9_0_5_load_19 | 29 | 0.0018828 | 0.00047187 | 0 | 0 |  | 1 | TRUE | wye
17 | LV_627-9_0_5_load_39 | 30 | 0.0039895 | 0.00099986 | 0 | 0 |  | 1 | TRUE | wye
18 | LV_627-9_0_5_load_89 | 32 | 0.0030333 | 0.00076021 | 0 | 0 |  | 1 | TRUE | wye
19 | LV_627-9_0_5_load_94 | 33 | 0.0098652 | 0.0024725 | 0 | 0 |  | 1 | TRUE | wye
20 | LV_627-9_0_5_load_66 | 34 | 0.032921 | 0.0082507 | 0 | 0 |  | 1 | TRUE | wye
21 | LV_627-9_0_5_load_37 | 35 | 0.008221 | 0.0020604 | 0 | 0 |  | 1 | TRUE | wye
22 | LV_627-9_0_5_load_85 | 36 | 0.0018017 | 0.00045154 | 0 | 0 |  | 1 | TRUE | wye
23 | LV_627-9_0_5_load_83 | 38 | 0.0064143 | 0.0016076 | 0 | 0 |  | 1 | TRUE | wye
24 | LV_627-9_0_5_load_84 | 39 | 0.0045744 | 0.0011465 | 0 | 0 |  | 1 | TRUE | wye
25 | LV_627-9_0_5_load_81 | 40 | 0.021607 | 0.0054153 | 0 | 0 |  | 1 | TRUE | wye
26 | LV_627-9_0_5_load_63 | 41 | 0.019694 | 0.0049358 | 0 | 0 |  | 1 | TRUE | wye
27 | LV_627-9_0_5_load_38 | 42 | 0.0028343 | 0.00071034 | 0 | 0 |  | 1 | TRUE | wye
28 | LV_627-9_0_5_load_20 | 43 | 0.0015244 | 0.00038205 | 0 | 0 |  | 1 | TRUE | wye
29 | LV_627-9_0_5_load_21 | 44 | 0.0014828 | 0.00037162 | 0 | 0 |  | 1 | TRUE | wye
30 | LV_627-9_0_5_load_82 | 47 | 0.00075527 | 0.00018929 | 0 | 0 |  | 1 | TRUE | wye
31 | LV_627-9_0_5_load_35 | 48 | 0.00065232 | 0.00016349 | 0 | 0 |  | 1 | TRUE | wye
32 | LV_627-9_0_5_load_24 | 49 | 0.0047142 | 0.0011815 | 0 | 0 |  | 1 | TRUE | wye
33 | LV_627-9_0_5_load_27 | 51 | 0.00041111 | 0.00010303 | 0 | 0 |  | 1 | TRUE | wye
34 | LV_627-9_0_5_load_29 | 53 | 0.00043101 | 0.00010802 | 0 | 0 |  | 1 | TRUE | wye
35 | LV_627-9_0_5_load_31 | 55 | 0.0005414 | 0.00013569 | 0 | 0 |  | 1 | TRUE | wye
36 | LV_627-9_0_5_load_79 | 56 | 0.016341 | 0.0040953 | 0 | 0 |  | 1 | TRUE | wye
37 | LV_627-9_0_5_load_77 | 57 | 0.0033245 | 0.0008332 | 0 | 0 |  | 1 | TRUE | wye
38 | LV_627-9_0_5_load_76 | 59 | 0.0032434 | 0.00081288 | 0 | 0 |  | 1 | TRUE | wye
39 | LV_627-9_0_5_load_78 | 60 | 0.00093294 | 0.00023382 | 0 | 0 |  | 1 | TRUE | wye
40 | LV_627-9_0_5_load_100 | 62 | 0.00096504 | 0.00024186 | 0 | 0 |  | 1 | TRUE | wye
41 | LV_627-9_0_5_load_99 | 64 | 0.00020754 | 5.2015e-05 | 0 | 0 |  | 1 | TRUE | wye
42 | LV_627-9_0_5_load_34 | 65 | 0.00035949 | 9.0098e-05 | 0 | 0 |  | 1 | TRUE | wye
43 | LV_627-9_0_5_load_64 | 67 | 0.0024195 | 0.00060639 | 0 | 0 |  | 1 | TRUE | wye
44 | LV_627-9_0_5_load_41 | 68 | 0.010708 | 0.0026838 | 0 | 0 |  | 1 | TRUE | wye
45 | LV_627-9_0_5_load_42 | 69 | 0.010129 | 0.0025385 | 0 | 0 |  | 1 | TRUE | wye
46 | LV_627-9_0_5_load_43 | 70 | 0.0040474 | 0.0010144 | 0 | 0 |  | 1 | TRUE | wye
47 | LV_627-9_0_5_load_44 | 71 | 0.0099218 | 0.0024866 | 0 | 0 |  | 1 | TRUE | wye
48 | LV_627-9_0_5_load_45 | 72 | 0.0097839 | 0.0024521 | 0 | 0 |  | 1 | TRUE | wye
49 | LV_627-9_0_5_load_52 | 74 | 0.0059281 | 0.0014857 | 0 | 0 |  | 1 | TRUE | wye
50 | LV_627-9_0_5_load_53 | 75 | 0.0054786 | 0.0013731 | 0 | 0 |  | 1 | TRUE | wye
51 | LV_627-9_0_5_load_49 | 76 | 0.011773 | 0.0029505 | 0 | 0 |  | 1 | TRUE | wye
52 | LV_627-9_0_5_load_74 | 77 | 0.0028697 | 0.00071922 | 0 | 0 |  | 1 | TRUE | wye
53 | LV_627-9_0_5_load_48 | 78 | 0.0027915 | 0.00069962 | 0 | 0 |  | 1 | TRUE | wye
54 | LV_627-9_0_5_load_57 | 81 | 0.013507 | 0.0033852 | 0 | 0 |  | 1 | TRUE | wye
55 | LV_627-9_0_5_load_55 | 82 | 0.0148 | 0.0037092 | 0 | 0 |  | 1 | TRUE | wye
56 | LV_627-9_0_5_load_50 | 83 | 0.0060175 | 0.0015081 | 0 | 0 |  | 1 | TRUE | wye
57 | LV_627-9_0_5_load_51 | 84 | 0.0027705 | 0.00069434 | 0 | 0 |  | 1 | TRUE | wye
58 | LV_627-9_0_5_load_54 | 85 | 0.0074091 | 0.0018569 | 0 | 0 |  | 1 | TRUE | wye
59 | LV_627-9_0_5_load_72 | 86 | 0.010753 | 0.0026949 | 0 | 0 |  | 1 | TRUE | wye
60 | LV_627-9_0_5_load_86 | 87 | 0.013346 | 0.0033449 | 0 | 0 |  | 1 | TRUE | wye
61 | LV_627-9_0_5_load_59 | 89 | 0.012439 | 0.0031175 | 0 | 0 |  | 1 | TRUE | wye
62 | LV_627-9_0_5_load_60 | 90 | 0.0041778 | 0.0010471 | 0 | 0 |  | 1 | TRUE | wye
63 | LV_627-9_0_5_load_70 | 91 | 0.014678 | 0.0036788 | 0 | 0 |  | 1 | TRUE | wye
64 | LV_627-9_0_5_load_71 | 92 | 0.0019986 | 0.00050089 | 0 | 0 |  | 1 | TRUE | wye
65 | LV_627-9_0_5_load_73 | 93 | 0.01013 | 0.0025388 | 0 | 0 |  | 1 | TRUE | wye
66 | LV_627-9_0_5_load_103 | 94 | 0.016711 | 0.0041881 | 0 | 0 |  | 1 | TRUE | wye
67 | LV_627-9_0_5_load_87 | 95 | 0.0091728 | 0.0022989 | 0 | 0 |  | 1 | TRUE | wye
68 | LV_627-9_0_5_load_93 | 96 | 0.0087418 | 0.0021909 | 0 | 0 |  | 1 | TRUE | wye
69 | LV_627-9_0_5_load_98 | 97 | 0.0096438 | 0.002417 | 0 | 0 |  | 1 | TRUE | wye
70 | LV_627-9_0_5_load_106 | 98 | 0.014509 | 0.0036363 | 0 | 0 |  | 1 | TRUE | wye

## ext_grid
| name | bus | vm_pu | va_degree | slack_weight | in_service
0 |  | 85 | 1 | 0 | 1 | TRUE

## line
| name | std_type | from_bus | to_bus | length_km | r_ohm_per_km | x_ohm_per_km | c_nf_per_km | g_us_per_km | max_i_ka | df | parallel | type | in_service
0 | LV_627-9_0_5_line_0 |  | 0 | 1 | 0.011592 | 0.125 | 0.08 | 261 | 0 | 0.364 | 1 | 1 | cs | TRUE
1 | LV_627-9_0_5_line_1 |  | 1 | 2 | 0.025525 | 0.125 | 0.08 | 261 | 0 | 0.364 | 1 | 1 | cs | TRUE
2 | LV_627-9_0_5_line_2 |  | 1 | 3 | 0.041797 | 0.125 | 0.08 | 261 | 0 | 0.364 | 1 | 1 | cs | TRUE
3 | LV_627-9_0_5_line_3 |  | 2 | 4 | 0.022086 | 0.125 | 0.08 | 261 | 0 | 0.364 | 1 | 1 | cs | TRUE
4 | LV_627-9_0_5_line_4 |  | 2 | 5 | 0.003505 | 0.125 | 0.08 | 261 | 0 | 0.364 | 1 | 1 | cs | TRUE
5 | LV_627-9_0_5_line_5 |  | 2 | 6 | 0.036921 | 0.125 | 0.08 | 261 | 0 | 0.364 | 1 | 1 | cs | TRUE
6 | LV_627-9_0_5_line_6 |  | 3 | 13 | 0.020093 | 0.125 | 0.08 | 261 | 0 | 0.364 | 1 | 1 | cs | TRUE
7 | LV_627-9_0_5_line_7 |  | 3 | 11 | 0.039224 | 0.125 | 0.08 | 261 | 0 | 0.364 | 1 | 1 | cs | TRUE
8 | LV_627-9_0_5_line_8 |  | 5 | 8 | 0.04237 | 0.125 | 0.08 | 261 | 0 | 0.364 | 1 | 2 | cs | TRUE
9 | LV_627-9_0_5_line_9 |  | 6 | 7 | 0.042402 | 0.125 | 0.08 | 261 | 0 | 0.364 | 1 | 1 | cs | TRUE
10 | LV_627-9_0_5_line_10 |  | 8 | 14 | 0.012859 | 0.125 | 0.08 | 261 | 0 | 0.364 | 1 | 2 | cs | TRUE
11 | LV_627-9_0_5_line_11 |  | 9 | 10 | 0.042052 | 0.125 | 0.08 | 261 | 0 | 0.364 | 1 | 1 | cs | TRUE
12 | LV_627-9_0_5_line_12 |  | 9 | 11 | 0.050915 | 0.125 | 0.08 | 261 | 0 | 0.364 | 1 | 1 | cs | TRUE
13 | LV_627-9_0_5_line_13 |  | 10 | 15 | 0.018073 | 0.125 | 0.08 | 261 | 0 | 0.364 | 1 | 1 | cs | TRUE
14 | LV_627-9_0_5_line_14 |  | 11 | 12 | 0.029481 | 0.125 | 0.08 | 261 | 0 | 0.364 | 1 | 1 | cs | TRUE
15 | LV_627-9_0_5_line_15 |  | 13 | 16 | 0.023849 | 0.125 | 0.08 | 261 | 0 | 0.364 | 1 | 1 | cs | TRUE
16 | LV_627-9_0_5_line_16 |  | 14 | 96 | 0.003237 | 0.125 | 0.08 | 261 | 0 | 0.364 | 1 | 4 | cs | TRUE
17 | LV_627-9_0_5_line_17 |  | 15 | 98 | 0.019491 | 0.125 | 0.08 | 261 | 0 | 0.364 | 1 | 1 | cs | TRUE
18 | LV_627-9_0_5_line_18 |  | 16 | 97 | 0.016475 | 0.125 | 0.08 | 261 | 0 | 0.364 | 1 | 1 | cs | TRUE
19 | LV_627-9_0_5_line_19 |  | 17 | 18 | 0.019968 | 0.125 | 0.08 | 261 | 0 | 0.364 | 1 | 1 | cs | TRUE
20 | LV_627-9_0_5_line_20 |  | 18 | 19 | 0.019012 | 0.125 | 0.08 | 261 | 0 | 0.364 | 1 | 1 | cs | TRUE
21 | LV_627-9_0_5_line_21 |  | 18 | 20 | 0.0083993 | 0.125 | 0.08 | 261 | 0 | 0.364 | 1 | 1 | cs | TRUE
22 | LV_627-9_0_5_line_22 |  | 19 | 27 | 0.031285 | 0.125 | 0.08 | 261 | 0 | 0.364 | 1 | 1 | cs | TRUE
23 | LV_627-9_0_5_line_23 |  | 19 | 28 | 0.0017466 | 0.125 | 0.08 | 261 | 0 | 0.364 | 1 | 2 | cs | TRUE
24 | LV_627-9_0_5_line_24 |  | 20 | 29 | 0.029178 | 0.125 | 0.08 | 261 | 0 | 0.364 | 1 | 1 | cs | TRUE
25 | LV_627-9_0_5_line_25 |  | 21 | 22 | 0.009015 | 0.125 | 0.08 | 261 | 0 | 0.364 | 1 | 4 | cs | TRUE
26 | LV_627-9_0_5_line_26 |  | 21 | 23 | 0.01993 | 0.125 | 0.08 | 261 | 0 | 0.364 | 1 | 4 | cs | TRUE
27 | LV_627-9_0_5_line_27 |  | 22 | 30 | 0.025534 | 0.125 | 0.08 | 261 | 0 | 0.364 | 1 | 4 | cs | TRUE
28 | LV_627-9_0_5_line_28 |  | 23 | 31 | 0.012106 | 0.125 | 0.08 | 261 | 0 | 0.364 | 1 | 4 | cs | TRUE
29 | LV_627-9_0_5_line_29 |  | 24 | 25 | 0.046307 | 0.125 | 0.08 | 261 | 0 | 0.364 | 1 | 4 | cs | TRUE
30 | LV_627-9_0_5_line_30 |  | 24 | 26 | 0.04175 | 0.125 | 0.08 | 261 | 0 | 0.364 | 1 | 4 | cs | TRUE
31 | LV_627-9_0_5_line_31 |  | 25 | 32 | 0.0066499 | 0.125 | 0.08 | 261 | 0 | 0.364 | 1 | 4 | cs | TRUE
32 | LV_627-9_0_5_line_32 |  | 26 | 33 | 0.017116 | 0.125 | 0.08 | 261 | 0 | 0.364 | 1 | 4 | cs | TRUE
33 | LV_627-9_0_5_line_33 |  | 27 | 34 | 0.026024 | 0.125 | 0.08 | 261 | 0 | 0.364 | 1 | 1 | cs | TRUE
34 | LV_627-9_0_5_line_34 |  | 28 | 35 | 0.022356 | 0.125 | 0.08 | 261 | 0 | 0.364 | 1 | 4 | cs | TRUE
35 | LV_627-9_0_5_line_35 |  | 29 | 36 | 0.010411 | 0.125 | 0.08 | 261 | 0 | 0.364 | 1 | 1 | cs | TRUE
36 | LV_627-9_0_5_line_36 |  | 30 | 42 | 0.0022102 | 0.125 | 0.08 | 261 | 0 | 0.364 | 1 | 4 | cs | TRUE
37 | LV_627-9_0_5_line_37 |  | 31 | 88 | 0.01798 | 0.125 | 0.08 | 261 | 0 | 0.364 | 1 | 4 | cs | TRUE
38 | LV_627-9_0_5_line_38 |  | 31 | 91 | 0.0054766 | 0.125 | 0.08 | 261 | 0 | 0.364 | 1 | 4 | cs | TRUE
39 | LV_627-9_0_5_line_39 |  | 32 | 93 | 0.028328 | 0.125 | 0.08 | 261 | 0 | 0.364 | 1 | 4 | cs | TRUE
40 | LV_627-9_0_5_line_40 |  | 33 | 96 | 0.02032 | 0.125 | 0.08 | 261 | 0 | 0.364 | 1 | 4 | cs | TRUE
41 | LV_627-9_0_5_line_41 |  | 34 | 41 | 0.024259 | 0.125 | 0.08 | 261 | 0 | 0.364 | 1 | 1 | cs | TRUE
42 | LV_627-9_0_5_line_42 |  | 35 | 42 | 0.016972 | 0.125 | 0.08 | 261 | 0 | 0.364 | 1 | 4 | cs | TRUE
43 | LV_627-9_0_5_line_43 |  | 36 | 39 | 0.016338 | 0.125 | 0.08 | 261 | 0 | 0.364 | 1 | 1 | cs | TRUE
44 | LV_627-9_0_5_line_44 |  | 37 | 38 | 0.044671 | 0.125 | 0.08 | 261 | 0 | 0.364 | 1 | 1 | cs | TRUE
45 | LV_627-9_0_5_line_45 |  | 37 | 39 | 0.037842 | 0.125 | 0.08 | 261 | 0 | 0.364 | 1 | 1 | cs | TRUE
46 | LV_627-9_0_5_line_46 |  | 37 | 40 | 0.013436 | 0.125 | 0.08 | 261 | 0 | 0.364 | 1 | 1 | cs | TRUE
47 | LV_627-9_0_5_line_47 |  | 41 | 79 | 0.01592 | 0.125 | 0.08 | 261 | 0 | 0.364 | 1 | 1 | cs | TRUE
48 | LV_627-9_0_5_line_48 |  | 43 | 44 | 0.027328 | 0.125 | 0.08 | 261 | 0 | 0.364 | 1 | 1 | cs | TRUE
49 | LV_627-9_0_5_line_49 |  | 43 | 45 | 0.12299 | 0.125 | 0.08 | 261 | 0 | 0.364 | 1 | 1 | cs | TRUE
50 | LV_627-9_0_5_line_50 |  | 44 | 46 | 0.036489 | 0.125 | 0.08 | 261 | 0 | 0.364 | 1 | 1 | cs | TRUE
51 | LV_627-9_0_5_line_51 |  | 45 | 47 | 0.066227 | 0.125 | 0.08 | 261 | 0 | 0.364 | 1 | 1 | cs | TRUE
52 | LV_627-9_0_5_line_52 |  | 45 | 48 | 0.065815 | 0.125 | 0.08 | 261 | 0 | 0.364 | 1 | 1 | cs | TRUE
53 | LV_627-9_0_5_line_53 |  | 46 | 49 | 0.028595 | 0.125 | 0.08 | 261 | 0 | 0.364 | 1 | 1 | cs | TRUE
54 | LV_627-9_0_5_line_54 |  | 46 | 50 | 0.088276 | 0.125 | 0.08 | 261 | 0 | 0.364 | 1 | 1 | cs | TRUE
55 | LV_627-9_0_5_line_55 |  | 48 | 55 | 0.16938 | 0.125 | 0.08 | 261 | 0 | 0.364 | 1 | 1 | cs | TRUE
56 | LV_627-9_0_5_line_56 |  | 48 | 54 | 0.031713 | 0.125 | 0.08 | 261 | 0 | 0.364 | 1 | 1 | cs | TRUE
57 | LV_627-9_0_5_line_57 |  | 50 | 56 | 0.012443 | 0.125 | 0.08 | 261 | 0 | 0.364 | 1 | 1 | cs | TRUE
58 | LV_627-9_0_5_line_58 |  | 50 | 57 | 0.01637 | 0.125 | 0.08 | 261 | 0 | 0.364 | 1 | 1 | cs | TRUE
59 | LV_627-9_0_5_line_59 |  | 51 | 52 | 0.034723 | 0.125 | 0.08 | 261 | 0 | 0.364 | 1 | 1 | cs | TRUE
60 | LV_627-9_0_5_line_60 |  | 52 | 53 | 0.02341 | 0.125 | 0.08 | 261 | 0 | 0.364 | 1 | 1 | cs | TRUE
61 | LV_627-9_0_5_line_61 |  | 53 | 54 | 0.002171 | 0.125 | 0.08 | 261 | 0 | 0.364 | 1 | 1 | cs | TRUE
62 | LV_627-9_0_5_line_62 |  | 55 | 61 | 0.0077669 | 0.125 | 0.08 | 261 | 0 | 0.364 | 1 | 1 | cs | TRUE
63 | LV_627-9_0_5_line_63 |  | 55 | 62 | 0.1607 | 0.125 | 0.08 | 261 | 0 | 0.364 | 1 | 1 | cs | TRUE
64 | LV_627-9_0_5_line_64 |  | 56 | 58 | 0.020435 | 0.125 | 0.08 | 261 | 0 | 0.364 | 1 | 1 | cs | TRUE
65 | LV_627-9_0_5_line_65 |  | 57 | 59 | 0.0044669 | 0.125 | 0.08 | 261 | 0 | 0.364 | 1 | 1 | cs | TRUE
66 | LV_627-9_0_5_line_66 |  | 58 | 80 | 0.025162 | 0.125 | 0.08 | 261 | 0 | 0.364 | 1 | 1 | cs | TRUE
67 | LV_627-9_0_5_line_67 |  | 58 | 79 | 0.030779 | 0.125 | 0.08 | 261 | 0 | 0.364 | 1 | 1 | cs | TRUE
68 | LV_627-9_0_5_line_68 |  | 59 | 60 | 0.0058654 | 0.125 | 0.08 | 261 | 0 | 0.364 | 1 | 1 | cs | TRUE
69 | LV_627-9_0_5_line_69 |  | 61 | 63 | 0.011874 | 0.125 | 0.08 | 261 | 0 | 0.364 | 1 | 1 | cs | TRUE
70 | LV_627-9_0_5_line_70 |  | 62 | 64 | 0.01889 | 0.125 | 0.08 | 261 | 0 | 0.364 | 1 | 1 | cs | TRUE
71 | LV_627-9_0_5_line_71 |  | 63 | 65 | 0.01355 | 0.125 | 0.08 | 261 | 0 | 0.364 | 1 | 1 | cs | TRUE
72 | LV_627-9_0_5_line_72 |  | 65 | 66 | 0.078114 | 0.125 | 0.08 | 261 | 0 | 0.364 | 1 | 1 | cs | TRUE
73 | LV_627-9_0_5_line_73 |  | 66 | 67 | 0.0029537 | 0.125 | 0.08 | 261 | 0 | 0.364 | 1 | 1 | cs | TRUE
74 | LV_627-9_0_5_line_74 |  | 68 | 69 | 0.014139 | 0.125 | 0.08 | 261 | 0 | 0.364 | 1 | 1 | cs | TRUE
75 | LV_627-9_0_5_line_75 |  | 68 | 70 | 0.017765 | 0.125 | 0.08 | 261 | 0 | 0.364 | 1 | 1 | cs | TRUE
76 | LV_627-9_0_5_line_76 |  | 69 | 71 | 0.023318 | 0.125 | 0.08 | 261 | 0 | 0.364 | 1 | 1 | cs | TRUE
77 | LV_627-9_0_5_line_77 |  | 70 | 72 | 0.0041683 | 0.125 | 0.08 | 261 | 0 | 0.364 | 1 | 1 | cs | TRUE
78 | LV_627-9_0_5_line_78 |  | 71 | 73 | 0.03182 | 0.125 | 0.08 | 261 | 0 | 0.364 | 1 | 1 | cs | TRUE
79 | LV_627-9_0_5_line_79 |  | 73 | 74 | 0.016235 | 0.125 | 0.08 | 261 | 0 | 0.364 | 1 | 1 | cs | TRUE
80 | LV_627-9_0_5_line_80 |  | 73 | 75 | 0.028879 | 0.125 | 0.08 | 261 | 0 | 0.364 | 1 | 1 | cs | TRUE
81 | LV_627-9_0_5_line_81 |  | 73 | 76 | 0.016429 | 0.125 | 0.08 | 261 | 0 | 0.364 | 1 | 1 | cs | TRUE
82 | LV_627-9_0_5_line_82 |  | 74 | 77 | 0.0022258 | 0.125 | 0.08 | 261 | 0 | 0.364 | 1 | 1 | cs | TRUE
83 | LV_627-9_0_5_line_83 |  | 76 | 78 | 0.0038707 | 0.125 | 0.08 | 261 | 0 | 0.364 | 1 | 1 | cs | TRUE
84 | LV_627-9_0_5_line_84 |  | 77 | 87 | 0.020124 | 0.125 | 0.08 | 261 | 0 | 0.364 | 1 | 1 | cs | TRUE
85 | LV_627-9_0_5_line_85 |  | 78 | 83 | 0.008218 | 0.125 | 0.08 | 261 | 0 | 0.364 | 1 | 1 | cs | TRUE
86 | LV_627-9_0_5_line_86 |  | 80 | 81 | 0.047397 | 0.125 | 0.08 | 261 | 0 | 0.364 | 1 | 1 | cs | TRUE
87 | LV_627-9_0_5_line_87 |  | 80 | 82 | 0.02969 | 0.125 | 0.08 | 261 | 0 | 0.364 | 1 | 1 | cs | TRUE
88 | LV_627-9_0_5_line_88 |  | 81 | 89 | 0.05424 | 0.125 | 0.08 | 261 | 0 | 0.364 | 1 | 1 | cs | TRUE
89 | LV_627-9_0_5_line_89 |  | 83 | 84 | 0.0085009 | 0.125 | 0.08 | 261 | 0 | 0.364 | 1 | 1 | cs | TRUE
90 | LV_627-9_0_5_line_90 |  | 84 | 85 | 0.014842 | 0.125 | 0.08 | 261 | 0 | 0.364 | 1 | 1 | cs | TRUE
91 | LV_627-9_0_5_line_91 |  | 85 | 86 | 0.016625 | 0.125 | 0.08 | 261 | 0 | 0.364 | 1 | 4 | cs | TRUE
92 | LV_627-9_0_5_line_92 |  | 86 | 88 | 0.0089766 | 0.125 | 0.08 | 261 | 0 | 0.364 | 1 | 4 | cs | TRUE
93 | LV_627-9_0_5_line_93 |  | 87 | 95 | 0.032017 | 0.125 | 0.08 | 261 | 0 | 0.364 | 1 | 1 | cs | TRUE
94 | LV_627-9_0_5_line_94 |  | 88 | 92 | 0.029304 | 0.125 | 0.08 | 261 | 0 | 0.364 | 1 | 1 | cs | TRUE
95 | LV_627-9_0_5_line_95 |  | 89 | 90 | 0.00443 | 0.125 | 0.08 | 261 | 0 | 0.364 | 1 | 1 | cs | TRUE
96 | LV_627-9_0_5_line_96 |  | 91 | 93 | 0.012537 | 0.125 | 0.08 | 261 | 0 | 0.364 | 1 | 4 | cs | TRUE
97 | LV_627-9_0_5_line_97 |  | 92 | 94 | 0.0036531 | 0.125 | 0.08 | 261 | 0 | 0.364 | 1 | 1 | cs | TRUE

## trafo
| name | std_type | hv_bus | lv_bus | sn_mva | vn_hv_kv | vn_lv_kv | vk_percent | vkr_percent | pfe_kw | i0_percent | shift_degree | tap_side | tap_neutral | tap_min | tap_max | tap_step_percent | tap_step_degree | tap_pos | tap_phase_shifter | parallel | df | in_service
0 | LV_627-9_0_5_trafo_54 | 0.63 MVA 20/0.4 kV | 99 | 85 | 0.63 | 20 | 0.4 | 6 | 1.206 | 1.65 | 0.2619 | 150 | hv | 0 | -2 | 2 | 2.5 | 0 | 0 | FALSE | 1 | 1 | TRUE

## line_geodata
| x0 | y0 | x1 | y1 | x2 | y2 | x3 | y3 | x4 | y4 | x5 | y5 | x6 | y6 | x7 | y7 | x8 | y8 | x9 | y9 | x10 | y10 | x11 | y11
0 | 2609483.9569 | 1197613.6304 | 2609473.913 | 1197619.4173
1 | 2609468.308 | 1197593.4506 | 2609472.618 | 1197598.5934 | 2609481.8523 | 1197610.5143 | 2609483.9569 | 1197613.6304
2 | 2609483.9569 | 1197613.6304 | 2609484.6407 | 1197614.6876 | 2609486.0158 | 1197616.7576 | 2609490.4382 | 1197613.4294 | 2609500.0825 | 1197621.2043 | 2609501.8859 | 1197617.3829 | 2609503.9175 | 1197613.6397 | 2609506.7412 | 1197609.8977 | 2609506.7717 | 1197609.8755 | 2609503.063 | 1197604.9893 | 2609502.5842 | 1197604.366
3 | 2609468.308 | 1197593.4506 | 2609454.2916 | 1197576.3527
4 | 2609471.2279 | 1197591.4986 | 2609468.308 | 1197593.4506
5 | 2609435.0867 | 1197604.2597 | 2609451.6723 | 1197605.1084 | 2609468.308 | 1197593.4506
6 | 2609502.5842 | 1197604.366 | 2609500.7693 | 1197605.875 | 2609499.1225 | 1197607.0286 | 2609497.537 | 1197607.9377 | 2609495.8915 | 1197608.2797 | 2609494.3454 | 1197608.344 | 2609492.3812 | 1197607.9629 | 2609490.623 | 1197607.2931 | 2609489.4669 | 1197606.3463 | 2609486.2145 | 1197602.1746
7 | 2609502.5842 | 1197604.366 | 2609503.063 | 1197604.9893 | 2609506.7717 | 1197609.8755 | 2609530.3468 | 1197587.7899
8 | 2609471.2279 | 1197591.4986 | 2609444.5949 | 1197558.5458
9 | 2609418.0617 | 1197567.8803 | 2609416.5366 | 1197573.9923 | 2609420.8871 | 1197587.3396 | 2609435.0867 | 1197604.2597
10 | 2609444.5949 | 1197558.5458 | 2609444.5715 | 1197558.5169 | 2609436.4146 | 1197548.6237
11 | 2609566.1599 | 1197551.6496 | 2609541.2529 | 1197534.6788 | 2609536.0806 | 1197523.9478
12 | 2609530.3468 | 1197587.7899 | 2609559.1253 | 1197559.7872 | 2609562.5812 | 1197556.024 | 2609566.1599 | 1197551.6496
13 | 2609536.0806 | 1197523.9478 | 2609528.2336 | 1197507.6676
14 | 2609530.3468 | 1197587.7899 | 2609509.9552 | 1197566.4462
15 | 2609471.0803 | 1197583.7614 | 2609476.858 | 1197590.1734 | 2609486.2145 | 1197602.1746
16 | 2609434.3554 | 1197546.1261 | 2609436.4146 | 1197548.6237
17 | 2609519.7708 | 1197490.1099 | 2609528.2336 | 1197507.6676
18 | 2609460.6515 | 1197571.0154 | 2609468.3813 | 1197580.7661 | 2609471.0803 | 1197583.7614
19 | 2609471.3028 | 1197331.0041 | 2609455.1402 | 1197342.7299
20 | 2609487.4634 | 1197341.046 | 2609480.6149 | 1197337.3443 | 2609471.3028 | 1197331.0041
21 | 2609471.3028 | 1197331.0041 | 2609466.6827 | 1197323.9897
22 | 2609487.4634 | 1197341.046 | 2609494.7173 | 1197329.1956 | 2609504.6484 | 1197314.8925
23 | 2609487.4634 | 1197341.046 | 2609486.6943 | 1197342.6141
24 | 2609466.6827 | 1197323.9897 | 2609450.6329 | 1197299.6226
25 | 2609449.985 | 1197408.99 | 2609455.2559 | 1197401.6765
26 | 2609449.985 | 1197408.99 | 2609458.3647 | 1197417.2631 | 2609463.5507 | 1197422.374 | 2609463.928 | 1197423.1611
27 | 2609455.2559 | 1197401.6765 | 2609463.5023 | 1197390.2345 | 2609468.4673 | 1197379.9397
28 | 2609469.1605 | 1197434.0779 | 2609463.928 | 1197423.1611
29 | 2609384.5301 | 1197484.5835 | 2609421.7425 | 1197457.0223
30 | 2609384.5301 | 1197484.5835 | 2609389.1819 | 1197490.4272 | 2609389.9039 | 1197491.3399 | 2609410.5404 | 1197517.2415
31 | 2609421.7425 | 1197457.0223 | 2609427.0863 | 1197453.0644
32 | 2609410.5404 | 1197517.2415 | 2609421.429 | 1197530.448
33 | 2609504.6484 | 1197314.8925 | 2609523.1292 | 1197296.5704
34 | 2609486.6943 | 1197342.6141 | 2609476.8497 | 1197362.6859
35 | 2609450.6329 | 1197299.6226 | 2609444.9059 | 1197290.9278
36 | 2609469.4274 | 1197377.9489 | 2609468.4673 | 1197379.9397
37 | 2609469.1605 | 1197434.0779 | 2609486.7594 | 1197430.1591
38 | 2609469.1605 | 1197434.0779 | 2609464.0896 | 1197436.1465
39 | 2609452.4816 | 1197440.8818 | 2609432.5656 | 1197449.0062 | 2609427.0863 | 1197453.0644
40 | 2609421.429 | 1197530.448 | 2609434.3554 | 1197546.1261
41 | 2609523.1292 | 1197296.5704 | 2609525.2593 | 1197294.4586 | 2609541.6977 | 1197280.9765
42 | 2609469.4274 | 1197377.9489 | 2609473.1833 | 1197370.1613 | 2609476.8497 | 1197362.6859
43 | 2609444.9059 | 1197290.9278 | 2609435.9187 | 1197277.2835
44 | 2609460.7751 | 1197255.0137 | 2609496.1343 | 1197227.588
45 | 2609460.7751 | 1197255.0137 | 2609448.2869 | 1197263.2873 | 2609433.26 | 1197273.2469 | 2609435.9187 | 1197277.2835
46 | 2609460.7751 | 1197255.0137 | 2609453.6636 | 1197244.0744 | 2609453.9805 | 1197243.8491
47 | 2609554.8603 | 1197272.1269 | 2609547.2298 | 1197276.4393 | 2609541.6977 | 1197280.9765
48 | 2609543.8118 | 1197139.3658 | 2609541.5884 | 1197140.6135 | 2609536.5103 | 1197144.1629 | 2609533.0798 | 1197146.1919 | 2609529.7499 | 1197147.1983 | 2609526.3601 | 1197147.5709 | 2609521.2278 | 1197146.8957 | 2609518.7654 | 1197146.3054
49 | 2609438.7846 | 1197057.7072 | 2609440.0425 | 1197061.8336 | 2609442.0928 | 1197065.7056 | 2609462.2387 | 1197094.3636 | 2609474.3296 | 1197111.325 | 2609486.9151 | 1197128.5207 | 2609490.7239 | 1197132.8734 | 2609494.664 | 1197136.1814 | 2609499.3211 | 1197138.7012 | 2609516.2334 | 1197145.6983 | 2609518.7654 | 1197146.3054
50 | 2609574.03 | 1197152.5158 | 2609570.3249 | 1197149.9641 | 2609568.1049 | 1197147.4592 | 2609564.4943 | 1197142.9844 | 2609562.875 | 1197141.1698 | 2609560.4635 | 1197139.365 | 2609557.2822 | 1197137.8925 | 2609554.4881 | 1197137.2099 | 2609551.2133 | 1197137.1269 | 2609548.326 | 1197137.5781 | 2609544.8282 | 1197138.7954 | 2609543.8118 | 1197139.3658
51 | 2609438.7846 | 1197057.7072 | 2609426.4159 | 1197122.7695
52 | 2609438.7846 | 1197057.7072 | 2609433.3199 | 1196992.1193
53 | 2609547.79 | 1197163.3688 | 2609565.5906 | 1197157.6829 | 2609570.3389 | 1197155.5226 | 2609574.03 | 1197152.5158
54 | 2609574.03 | 1197152.5158 | 2609577.7548 | 1197152.1771 | 2609579.8816 | 1197151.0354 | 2609581.0796 | 1197149.6366 | 2609582.6236 | 1197146.1705 | 2609583.4513 | 1197162.047 | 2609582.7659 | 1197176.3646 | 2609580.7039 | 1197189.435 | 2609575.6593 | 1197210.2603 | 2609575.3884 | 1197213.0169 | 2609578.917 | 1197221.1046
55 | 2609433.3199 | 1196992.1193 | 2609264.8983 | 1196974.0838
56 | 2609454.2478 | 1196969.1732 | 2609453.282 | 1196973.0849 | 2609447.1997 | 1196980.7238 | 2609433.3199 | 1196992.1193
57 | 2609578.917 | 1197221.1046 | 2609575.4818 | 1197230.8933 | 2609574.7435 | 1197232.8261
58 | 2609578.917 | 1197221.1046 | 2609581.6428 | 1197212.0486 | 2609583.5795 | 1197205.4125
59 | 2609479.231 | 1196963.6762 | 2609479.749 | 1196968.4462 | 2609470.9011 | 1196986.2418 | 2609465.7549 | 1196994.876
60 | 2609479.231 | 1196963.6762 | 2609456.3681 | 1196968.7067
61 | 2609454.2478 | 1196969.1732 | 2609456.3681 | 1196968.7067
62 | 2609263.725 | 1196981.7615 | 2609264.8983 | 1196974.0838
63 | 2609264.8983 | 1196974.0838 | 2609217.0664 | 1196820.668
64 | 2609569.2099 | 1197252.4615 | 2609572.5832 | 1197238.4816 | 2609574.7435 | 1197232.8261
65 | 2609584.8164 | 1197201.1206 | 2609584.7366 | 1197201.4478 | 2609583.5795 | 1197205.4125
66 | 2609569.2099 | 1197252.4615 | 2609573.6698 | 1197254.4029 | 2609577.1221 | 1197257.8325 | 2609579.0952 | 1197262.2713 | 2609588.7365 | 1197257.9288
67 | 2609569.2099 | 1197252.4615 | 2609564.8082 | 1197252.1876 | 2609560.5641 | 1197253.3704 | 2609556.9425 | 1197255.8771 | 2609554.3473 | 1197259.4416 | 2609553.0688 | 1197263.6418 | 2609553.2446 | 1197268.0444 | 2609554.8603 | 1197272.1269
68 | 2609584.8164 | 1197201.1206 | 2609586.2051 | 1197195.4219
69 | 2609263.725 | 1196981.7615 | 2609260.0939 | 1196985.4802 | 2609253.4962 | 1196986.6595
70 | 2609201.1332 | 1196811.1777 | 2609208.0627 | 1196813.2753 | 2609217.0664 | 1196820.668
71 | 2609263.2234 | 1196995.9128 | 2609258.86 | 1196990.4031 | 2609253.4962 | 1196986.6595
72 | 2609263.1392 | 1197060.5249 | 2609257.6412 | 1197059.8938 | 2609250.5408 | 1197056.2032 | 2609246.7721 | 1197050.2831 | 2609246.1576 | 1197043.7454 | 2609250.1991 | 1197030.7002 | 2609251.161 | 1197024.3094 | 2609256.5157 | 1197014.2011 | 2609263.2234 | 1196995.9128
73 | 2609263.1392 | 1197060.5249 | 2609266.0731 | 1197060.8663
74 | 2609569.2212 | 1197352.5805 | 2609569.3588 | 1197359.9524 | 2609569.4062 | 1197366.7183
75 | 2609569.2212 | 1197352.5805 | 2609568.8896 | 1197334.8185
76 | 2609569.5699 | 1197390.0354 | 2609569.4062 | 1197366.7183
77 | 2609568.8119 | 1197330.6509 | 2609568.8896 | 1197334.8185
78 | 2609563.6483 | 1197421.2649 | 2609567.6051 | 1197404.3066 | 2609569.5699 | 1197390.0354 | 2609569.5699 | 1197390.0354
79 | 2609563.6483 | 1197421.2649 | 2609561.7143 | 1197435.3583 | 2609561.745 | 1197437.368
80 | 2609563.6483 | 1197421.2649 | 2609591.0739 | 1197412.2173
81 | 2609563.6483 | 1197421.2649 | 2609547.2771 | 1197422.6461
82 | 2609561.745 | 1197437.368 | 2609561.779 | 1197439.5936
83 | 2609543.4201 | 1197422.9714 | 2609547.2771 | 1197422.6461
84 | 2609562.4144 | 1197459.7057 | 2609561.9006 | 1197447.5539 | 2609561.779 | 1197439.5936
85 | 2609543.4201 | 1197422.9714 | 2609536.7454 | 1197423.5346 | 2609535.2354 | 1197423.7056
86 | 2609588.7365 | 1197257.9288 | 2609590.7301 | 1197263.8351 | 2609588.9716 | 1197272.8705 | 2609589.0434 | 1197275.6054 | 2609589.5178 | 1197278.9968 | 2609592.5207 | 1197282.4256 | 2609595.2828 | 1197284.0198 | 2609597.4437 | 1197285.3017 | 2609600.2568 | 1197288.3745 | 2609603.6181 | 1197296.2841 | 2609604.3228 | 1197298.9717
87 | 2609588.7365 | 1197257.9288 | 2609615.4179 | 1197244.905
88 | 2609604.3228 | 1197298.9717 | 2609616.4794 | 1197345.3308 | 2609619.0825 | 1197351.0824
89 | 2609535.2354 | 1197423.7056 | 2609526.7886 | 1197424.6626
90 | 2609512.0404 | 1197426.3336 | 2609526.7886 | 1197424.6626
91 | 2609512.0404 | 1197426.3336 | 2609495.5207 | 1197428.2052
92 | 2609486.7594 | 1197430.1591 | 2609495.5207 | 1197428.2052
93 | 2609562.4144 | 1197459.7057 | 2609566.3446 | 1197491.4807
94 | 2609486.7594 | 1197430.1591 | 2609489.9909 | 1197459.2848
95 | 2609623.305 | 1197349.7426 | 2609619.0825 | 1197351.0824 | 2609619.0825 | 1197351.0824
96 | 2609464.0896 | 1197436.1465 | 2609452.4816 | 1197440.8818
97 | 2609490.3938 | 1197462.9157 | 2609489.9909 | 1197459.2848

## bus_geodata
| x | y | coords
0 | 2609473.913 | 1197619.4173
1 | 2609483.9569 | 1197613.6304
2 | 2609468.308 | 1197593.4506
3 | 2609502.5842 | 1197604.366
4 | 2609454.2916 | 1197576.3527
5 | 2609471.2279 | 1197591.4986
6 | 2609435.0867 | 1197604.2597
7 | 2609418.0617 | 1197567.8803
8 | 2609444.5949 | 1197558.5458
9 | 2609566.1599 | 1197551.6496
10 | 2609536.0806 | 1197523.9478
11 | 2609530.3468 | 1197587.7899
12 | 2609509.9552 | 1197566.4462
13 | 2609486.2145 | 1197602.1746
14 | 2609436.4146 | 1197548.6237
15 | 2609528.2336 | 1197507.6676
16 | 2609471.0803 | 1197583.7614
17 | 2609455.1402 | 1197342.7299
18 | 2609471.3028 | 1197331.0041
19 | 2609487.4634 | 1197341.046
20 | 2609466.6827 | 1197323.9897
21 | 2609449.985 | 1197408.99
22 | 2609455.2559 | 1197401.6765
23 | 2609463.928 | 1197423.1611
24 | 2609384.5301 | 1197484.5835
25 | 2609421.7425 | 1197457.0223
26 | 2609410.5404 | 1197517.2415
27 | 2609504.6484 | 1197314.8925
28 | 2609486.6943 | 1197342.6141
29 | 2609450.6329 | 1197299.6226
30 | 2609468.4673 | 1197379.9397
31 | 2609469.1605 | 1197434.0779
32 | 2609427.0863 | 1197453.0645
33 | 2609421.429 | 1197530.448
34 | 2609523.1292 | 1197296.5704
35 | 2609476.8497 | 1197362.6859
36 | 2609444.9059 | 1197290.9278
37 | 2609460.7751 | 1197255.0137
38 | 2609496.1343 | 1197227.588
39 | 2609435.9187 | 1197277.2835
40 | 2609453.9805 | 1197243.8491
41 | 2609541.6977 | 1197280.9765
42 | 2609469.4274 | 1197377.9489
43 | 2609518.7654 | 1197146.3054
44 | 2609543.8118 | 1197139.3658
45 | 2609438.7846 | 1197057.7072
46 | 2609574.03 | 1197152.5158
47 | 2609426.4159 | 1197122.7695
48 | 2609433.3199 | 1196992.1193
49 | 2609547.79 | 1197163.3688
50 | 2609578.917 | 1197221.1046
51 | 2609465.7549 | 1196994.876
52 | 2609479.231 | 1196963.6762
53 | 2609456.3681 | 1196968.7067
54 | 2609454.2478 | 1196969.1732
55 | 2609264.8983 | 1196974.0838
56 | 2609574.7435 | 1197232.8261
57 | 2609583.5795 | 1197205.4125
58 | 2609569.2099 | 1197252.4615
59 | 2609584.8164 | 1197201.1206
60 | 2609586.2051 | 1197195.4219
61 | 2609263.725 | 1196981.7615
62 | 2609217.0664 | 1196820.668
63 | 2609253.4962 | 1196986.6595
64 | 2609201.1332 | 1196811.1777
65 | 2609263.2234 | 1196995.9128
66 | 2609263.1392 | 1197060.5249
67 | 2609266.0731 | 1197060.8663
68 | 2609569.2212 | 1197352.5805
69 | 2609569.4062 | 1197366.7183
70 | 2609568.8896 | 1197334.8185
71 | 2609569.5699 | 1197390.0354
72 | 2609568.8119 | 1197330.6509
73 | 2609563.6483 | 1197421.2649
74 | 2609561.745 | 1197437.368
75 | 2609591.0739 | 1197412.2173
76 | 2609547.2771 | 1197422.6461
77 | 2609561.779 | 1197439.5936
78 | 2609543.4201 | 1197422.9714
79 | 2609554.8603 | 1197272.1269
80 | 2609588.7365 | 1197257.9288
81 | 2609604.3228 | 1197298.9717
82 | 2609615.4179 | 1197244.905
83 | 2609535.2354 | 1197423.7056
84 | 2609526.7886 | 1197424.6626
85 | 2609512.0404 | 1197426.3336
86 | 2609495.5207 | 1197428.2052
87 | 2609562.4144 | 1197459.7057
88 | 2609486.7594 | 1197430.1591
89 | 2609619.0825 | 1197351.0824
90 | 2609623.305 | 1197349.7426
91 | 2609464.0896 | 1197436.1465
92 | 2609489.9909 | 1197459.2848
93 | 2609452.4816 | 1197440.8818
94 | 2609490.3938 | 1197462.9157
95 | 2609566.3446 | 1197491.4807
96 | 2609434.3554 | 1197546.1261
97 | 2609460.6515 | 1197571.0154
98 | 2609519.7708 | 1197490.1099
99 | 2609486.7594 | 1197430.1591

## line_std_types
| c_nf_per_km | r_ohm_per_km | x_ohm_per_km | max_i_ka | type | q_mm2 | alpha | voltage_rating
NAYY 4x50 SE | 210 | 0.642 | 0.083 | 0.142 | cs | 50 | 0.00403 | LV
NAYY 4x120 SE | 264 | 0.225 | 0.08 | 0.242 | cs | 120 | 0.00403 | LV
NAYY 4x150 SE | 261 | 0.208 | 0.08 | 0.27 | cs | 150 | 0.00403 | LV
NA2XS2Y 1x95 RM/25 12/20 kV | 216 | 0.313 | 0.132 | 0.252 | cs | 95 | 0.00403 | MV
NA2XS2Y 1x185 RM/25 12/20 kV | 273 | 0.161 | 0.117 | 0.362 | cs | 185 | 0.00403 | MV
NA2XS2Y 1x240 RM/25 12/20 kV | 304 | 0.122 | 0.112 | 0.421 | cs | 240 | 0.00403 | MV
NA2XS2Y 1x95 RM/25 6/10 kV | 315 | 0.313 | 0.123 | 0.249 | cs | 95 | 0.00403 | MV
NA2XS2Y 1x185 RM/25 6/10 kV | 406 | 0.161 | 0.11 | 0.358 | cs | 185 | 0.00403 | MV
NA2XS2Y 1x240 RM/25 6/10 kV | 456 | 0.122 | 0.105 | 0.416 | cs | 240 | 0.00403 | MV
NA2XS2Y 1x150 RM/25 12/20 kV | 250 | 0.206 | 0.116 | 0.319 | cs | 150 | 0.00403 | MV
NA2XS2Y 1x120 RM/25 12/20 kV | 230 | 0.253 | 0.119 | 0.283 | cs | 120 | 0.00403 | MV
NA2XS2Y 1x70 RM/25 12/20 kV | 190 | 0.443 | 0.132 | 0.22 | cs | 70 | 0.00403 | MV
NA2XS2Y 1x150 RM/25 6/10 kV | 360 | 0.206 | 0.11 | 0.315 | cs | 150 | 0.00403 | MV
NA2XS2Y 1x120 RM/25 6/10 kV | 340 | 0.253 | 0.113 | 0.28 | cs | 120 | 0.00403 | MV
NA2XS2Y 1x70 RM/25 6/10 kV | 280 | 0.443 | 0.123 | 0.217 | cs | 70 | 0.00403 | MV
N2XS(FL)2Y 1x120 RM/35 64/110 kV | 112 | 0.153 | 0.166 | 0.366 | cs | 120 | 0.00393 | HV
N2XS(FL)2Y 1x185 RM/35 64/110 kV | 125 | 0.099 | 0.156 | 0.457 | cs | 185 | 0.00393 | HV
N2XS(FL)2Y 1x240 RM/35 64/110 kV | 135 | 0.075 | 0.149 | 0.526 | cs | 240 | 0.00393 | HV
N2XS(FL)2Y 1x300 RM/35 64/110 kV | 144 | 0.06 | 0.144 | 0.588 | cs | 300 | 0.00393 | HV
15-AL1/3-ST1A 0.4 | 11 | 1.8769 | 0.35 | 0.105 | ol | 16 | 0.00403 | LV
24-AL1/4-ST1A 0.4 | 11.25 | 1.2012 | 0.335 | 0.14 | ol | 24 | 0.00403 | LV
48-AL1/8-ST1A 0.4 | 12.2 | 0.5939 | 0.3 | 0.21 | ol | 48 | 0.00403 | LV
94-AL1/15-ST1A 0.4 | 13.2 | 0.306 | 0.29 | 0.35 | ol | 94 | 0.00403 | LV
34-AL1/6-ST1A 10.0 | 9.7 | 0.8342 | 0.36 | 0.17 | ol | 34 | 0.00403 | MV
48-AL1/8-ST1A 10.0 | 10.1 | 0.5939 | 0.35 | 0.21 | ol | 48 | 0.00403 | MV
70-AL1/11-ST1A 10.0 | 10.4 | 0.4132 | 0.339 | 0.29 | ol | 70 | 0.00403 | MV
94-AL1/15-ST1A 10.0 | 10.75 | 0.306 | 0.33 | 0.35 | ol | 94 | 0.00403 | MV
122-AL1/20-ST1A 10.0 | 11.1 | 0.2376 | 0.323 | 0.41 | ol | 122 | 0.00403 | MV
149-AL1/24-ST1A 10.0 | 11.25 | 0.194 | 0.315 | 0.47 | ol | 149 | 0.00403 | MV
34-AL1/6-ST1A 20.0 | 9.15 | 0.8342 | 0.382 | 0.17 | ol | 34 | 0.00403 | MV
48-AL1/8-ST1A 20.0 | 9.5 | 0.5939 | 0.372 | 0.21 | ol | 48 | 0.00403 | MV
70-AL1/11-ST1A 20.0 | 9.7 | 0.4132 | 0.36 | 0.29 | ol | 70 | 0.00403 | MV
94-AL1/15-ST1A 20.0 | 10 | 0.306 | 0.35 | 0.35 | ol | 94 | 0.00403 | MV
122-AL1/20-ST1A 20.0 | 10.3 | 0.2376 | 0.344 | 0.41 | ol | 122 | 0.00403 | MV
149-AL1/24-ST1A 20.0 | 10.5 | 0.194 | 0.337 | 0.47 | ol | 149 | 0.00403 | MV
184-AL1/30-ST1A 20.0 | 10.75 | 0.1571 | 0.33 | 0.535 | ol | 184 | 0.00403 | MV
243-AL1/39-ST1A 20.0 | 11 | 0.1188 | 0.32 | 0.645 | ol | 243 | 0.00403 | MV
48-AL1/8-ST1A 110.0 | 8 | 0.5939 | 0.46 | 0.21 | ol | 48 | 0.00403 | HV
70-AL1/11-ST1A 110.0 | 8.4 | 0.4132 | 0.45 | 0.29 | ol | 70 | 0.00403 | HV
94-AL1/15-ST1A 110.0 | 8.65 | 0.306 | 0.44 | 0.35 | ol | 94 | 0.00403 | HV
122-AL1/20-ST1A 110.0 | 8.5 | 0.2376 | 0.43 | 0.41 | ol | 122 | 0.00403 | HV
149-AL1/24-ST1A 110.0 | 8.75 | 0.194 | 0.41 | 0.47 | ol | 149 | 0.00403 | HV
184-AL1/30-ST1A 110.0 | 8.8 | 0.1571 | 0.4 | 0.535 | ol | 184 | 0.00403 | HV
243-AL1/39-ST1A 110.0 | 9 | 0.1188 | 0.39 | 0.645 | ol | 243 | 0.00403 | HV
305-AL1/39-ST1A 110.0 | 9.2 | 0.0949 | 0.38 | 0.74 | ol | 305 | 0.00403 | HV
490-AL1/64-ST1A 110.0 | 9.75 | 0.059 | 0.37 | 0.96 | ol | 490 | 0.00403 | HV
679-AL1/86-ST1A 110.0 | 9.95 | 0.042 | 0.36 | 1.15 | ol | 679 | 0.00403 | HV
490-AL1/64-ST1A 220.0 | 10 | 0.059 | 0.285 | 0.96 | ol | 490 | 0.00403 | HV
679-AL1/86-ST1A 220.0 | 11.7 | 0.042 | 0.275 | 1.15 | ol | 679 | 0.00403 | HV
490-AL1/64-ST1A 380.0 | 11 | 0.059 | 0.253 | 0.96 | ol | 490 | 0.00403 | HV
679-AL1/86-ST1A 380.0 | 14.6 | 0.042 | 0.25 | 1.15 | ol | 679 | 0.00403 | HV

## trafo_std_types
| i0_percent | pfe_kw | vkr_percent | sn_mva | vn_lv_kv | vn_hv_kv | vk_percent | shift_degree | vector_group | tap_side | tap_neutral | tap_min | tap_max | tap_step_degree | tap_step_percent | tap_phase_shifter
160 MVA 380/110 kV | 0.06 | 60 | 0.25 | 160 | 110 | 380 | 12.2 | 0 | Yy0 | hv | 0 | -9 | 9 | 0 | 1.5 | FALSE
100 MVA 220/110 kV | 0.06 | 55 | 0.26 | 100 | 110 | 220 | 12 | 0 | Yy0 | hv | 0 | -9 | 9 | 0 | 1.5 | FALSE
63 MVA 110/20 kV | 0.04 | 22 | 0.32 | 63 | 20 | 110 | 18 | 150 | YNd5 | hv | 0 | -9 | 9 | 0 | 1.5 | FALSE
40 MVA 110/20 kV | 0.05 | 18 | 0.34 | 40 | 20 | 110 | 16.2 | 150 | YNd5 | hv | 0 | -9 | 9 | 0 | 1.5 | FALSE
25 MVA 110/20 kV | 0.07 | 14 | 0.41 | 25 | 20 | 110 | 12 | 150 | YNd5 | hv | 0 | -9 | 9 | 0 | 1.5 | FALSE
63 MVA 110/10 kV | 0.04 | 22 | 0.32 | 63 | 10 | 110 | 18 | 150 | YNd5 | hv | 0 | -9 | 9 | 0 | 1.5 | FALSE
40 MVA 110/10 kV | 0.05 | 18 | 0.34 | 40 | 10 | 110 | 16.2 | 150 | YNd5 | hv | 0 | -9 | 9 | 0 | 1.5 | FALSE
25 MVA 110/10 kV | 0.07 | 14 | 0.41 | 25 | 10 | 110 | 12 | 150 | YNd5 | hv | 0 | -9 | 9 | 0 | 1.5 | FALSE
0.25 MVA 20/0.4 kV | 0.32 | 0.8 | 1.44 | 0.25 | 0.4 | 20 | 6 | 150 | Yzn5 | hv | 0 | -2 | 2 | 0 | 2.5 | FALSE
0.4 MVA 20/0.4 kV | 0.3375 | 1.35 | 1.425 | 0.4 | 0.4 | 20 | 6 | 150 | Dyn5 | hv | 0 | -2 | 2 | 0 | 2.5 | FALSE
0.63 MVA 20/0.4 kV | 0.2619 | 1.65 | 1.206 | 0.63 | 0.4 | 20 | 6 | 150 | Dyn5 | hv | 0 | -2 | 2 | 0 | 2.5 | FALSE
0.25 MVA 10/0.4 kV | 0.24 | 0.6 | 1.2 | 0.25 | 0.4 | 10 | 4 | 150 | Dyn5 | hv | 0 | -2 | 2 | 0 | 2.5 | FALSE
0.4 MVA 10/0.4 kV | 0.2375 | 0.95 | 1.325 | 0.4 | 0.4 | 10 | 4 | 150 | Dyn5 | hv | 0 | -2 | 2 | 0 | 2.5 | FALSE
0.63 MVA 10/0.4 kV | 0.1873 | 1.18 | 1.0794 | 0.63 | 0.4 | 10 | 4 | 150 | Dyn5 | hv | 0 | -2 | 2 | 0 | 2.5 | FALSE

## trafo3w_std_types
| sn_hv_mva | sn_mv_mva | sn_lv_mva | vn_hv_kv | vn_mv_kv | vn_lv_kv | vk_hv_percent | vk_mv_percent | vk_lv_percent | vkr_hv_percent | vkr_mv_percent | vkr_lv_percent | pfe_kw | i0_percent | shift_mv_degree | shift_lv_degree | vector_group | tap_side | tap_neutral | tap_min | tap_max | tap_step_percent
63/25/38 MVA 110/20/10 kV | 63 | 25 | 38 | 110 | 20 | 10 | 10.4 | 10.4 | 10.4 | 0.28 | 0.32 | 0.35 | 35 | 0.89 | 0 | 0 | YN0yn0yn0 | hv | 0 | -10 | 10 | 1.2
63/25/38 MVA 110/10/10 kV | 63 | 25 | 38 | 110 | 10 | 10 | 10.4 | 10.4 | 10.4 | 0.28 | 0.32 | 0.35 | 35 | 0.89 | 0 | 0 | YN0yn0yn0 | hv | 0 | -10 | 10 | 1.2

## fuse_std_types
| fuse_type | i_rated_a | t_avg | t_min | t_total | x_avg | x_min | x_total
HV 100A | HV 100A | 100 | 0 | [10.0, 3.64, 0.854, 0.281, 0.1, 0.0531, 0.022, 0.01] | [10.0, 4.267, 1.21, 0.403, 0.1, 0.058, 0.022, 0.01] | 0 | [300.0, 350.0, 450.0, 550.0, 700.0, 850.0, 1200.0, 1752.0] | [600.0, 700.0, 900.0, 1150.0, 1665.0, 2000.0, 3000.0, 4313.0]
HV 10A | HV 10A | 10 | 0 | [10.0, 1675.0, 0.344, 0.156, 0.1, 0.0417, 0.0171, 0.01] | [10.0, 1.3, 0.3, 0.155, 0.1, 0.0555, 0.023, 0.01] | 0 | [30.0, 32.0, 35.0, 37.0, 39.0, 50.0, 70.0, 88.0] | [60.0, 70.0, 80.0, 87.0, 94.0, 110.0, 150.0, 216.0]
HV 125A | HV 125A | 125 | 0 | [10.0, 1.82, 0.344, 0.1, 0.0467, 0.0269, 0.01] | [10.0, 2.478, 0.426, 0.1, 0.0427, 0.0211, 0.01] | 0 | [375.0, 500.0, 700.0, 925.0, 1200.0, 1500.0, 2341.0] | [750.0, 1000.0, 1500.0, 2200.0, 3000.0, 4000.0, 5765.0]
HV 160A | HV 160A | 160 | 0 | [10.0, 4.15, 1.03, 0.198, 0.1, 0.051, 0.0172, 0.01] | [10.0, 2.3, 0.734, 0.274, 0.1, 0.046, 0.0177, 0.01] | 0 | [480.0, 550.0, 700.0, 1000.0, 1260.0, 1600.0, 2500.0, 3227.0] | [960.0, 1300.0, 1700.0, 2200.0, 2996.0, 4000.0, 6000.0, 7946.0]
HV 16A | HV 16A | 16 | 0 | [10.0, 0.352, 0.164, 0.1, 0.0649, 0.0342, 0.01] | [10.0, 2.34, 0.722, 0.181, 0.1, 0.055, 0.0296, 0.01] | 0 | [48.0, 60.0, 65.0, 71.0, 80.0, 100.0, 162.0] | [96.0, 110.0, 125.0, 150.0, 168.0, 200.0, 250.0, 398.0]
HV 200A | HV 200A | 200 | 0 | [10.0, 4.267, 1.21, 0.403, 0.1, 0.058, 0.022, 0.01] | [10.0, 3.73, 1.654, 0.328, 0.1, 0.0531, 0.019, 0.01] | 0 | [600.0, 700.0, 900.0, 1150.0, 1665.0, 2000.0, 3000.0, 4313.0] | [1200.0, 1500.0, 1800.0, 2700.0, 3960.0, 5000.0, 7500.0, 10620.0]
HV 20A | HV 20A | 20 | 0 | [10.0, 1.3, 0.3, 0.155, 0.1, 0.0555, 0.023, 0.01] | [10.0, 1.3, 0.161, 0.1, 0.0611, 0.0399, 0.0141, 0.01] | 0 | [60.0, 70.0, 80.0, 87.0, 94.0, 110.0, 150.0, 216.0] | [120.0, 150.0, 200.0, 223.0, 260.0, 300.0, 450.0, 532.0]
HV 25A | HV 25A | 25 | 0 | [10.0, 2.512, 0.833, 0.299, 0.1, 0.0372, 0.0223, 0.01] | [10.0, 3.125, 0.597, 0.198, 0.1, 0.0378, 0.022, 0.01] | 0 | [75.0, 82.0, 90.0, 100.0, 124.0, 170.0, 200.0, 289.0] | [150.0, 170.0, 210.0, 250.0, 294.0, 400.0, 500.0, 711.0]
HV 31.5A | HV 31.5A | 31.5 | 0 | [10.0, 2.34, 0.722, 0.181, 0.1, 0.055, 0.0296, 0.01] | [10.0, 2.84, 0.368, 0.164, 0.1, 0.0621, 0.0378, 0.0195, 0.01] | 0 | [95.0, 110.0, 125.0, 150.0, 165.0, 200.0, 250.0, 390.0] | [189.0, 220.0, 300.0, 350.0, 393.0, 450.0, 530.0, 700.0, 960.0]
HV 40A | HV 40A | 40 | 0 | [10.0, 1.3, 0.161, 0.1, 0.0611, 0.0399, 0.0141, 0.01] | [10.0, 2.05, 0.369, 0.198, 0.1, 0.051, 0.0298, 0.01] | 0 | [120.0, 150.0, 200.0, 223.0, 260.0, 300.0, 450.0, 532.0] | [240.0, 300.0, 400.0, 450.0, 530.0, 650.0, 800.0, 1311.0]
HV 50A | HV 50A | 50 | 0 | [10.0, 3.215, 0.597, 0.198, 0.1, 0.0378, 0.022, 0.01] | [10.0, 3.64, 0.854, 0.281, 0.1, 0.0531, 0.022, 0.01] | 0 | [150.0, 170.0, 210.0, 250.0, 294.0, 400.0, 500.0, 711.0] | [300.0, 350.0, 450.0, 550.0, 700.0, 850.0, 1200.0, 1752.0]
HV 6.3A | HV 6.3A | 6.3 | 0 | [10.0, 1.39, 0.344, 0.168, 0.1, 0.056, 0.0263, 0.01] | [10.0, 1.711, 0.516, 0.198, 0.1, 0.0634, 0.0303, 0.01] | 0 | [19.0, 19.5, 20.4, 20.8, 22.0, 25.0, 32.0, 48.0] | [38.0, 40.0, 43.0, 48.0, 53.0, 60.0, 75.0, 118.0]
HV 63A | HV 63A | 63 | 0 | [10.0, 2.84, 0.368, 0.164, 0.1, 0.0621, 0.0378, 0.0195, 0.01] | [10.0, 1.82, 0.344, 0.1, 0.0467, 0.0269, 0.01] | 0 | [189.0, 220.0, 300.0, 350.0, 393.0, 450.0, 530.0, 700.0, 961.0] | [378.0, 500.0, 700.0, 934.0, 1200.0, 1500.0, 2366.0]
HV 80A | HV 80A | 80 | 0 | [10.0, 2.05, 0.369, 0.198, 0.1, 0.051, 0.0298, 0.01] | [10.0, 4.15, 1.03, 0.198, 0.1, 0.051, 0.0172, 0.01] | 0 | [240.0, 300.0, 400.0, 450.0, 530.0, 650.0, 800.0, 1311.0] | [480.0, 550.0, 700.0, 1000.0, 1260.0, 1600.0, 2500.0, 3227.0]
Siemens NH-1-100 | Siemens NH-1-100 | 100 | [5400.0, 2000.0, 400.0, 20.0, 1.0, 0.2, 0.012, 0.004] | 0 | 0 | [150.0, 190.0, 250.0, 430.0, 900.0, 1250.0, 2700.0, 3600.0] | 0 | 0
Siemens NH-1-125 | Siemens NH-1-125 | 125 | [4800.0, 120.0, 7.0, 0.1, 0.004] | 0 | 0 | [180.0, 400.0, 740.0, 2000.0, 4250.0] | 0 | 0
Siemens NH-1-16 | Siemens NH-1-16 | 16 | [4000.0, 400.0, 2.0, 0.1, 0.04, 0.01] | 0 | 0 | [26.0, 35.0, 75.0, 150.0, 200.0, 300.0] | 0 | 0
Siemens NH-1-160 | Siemens NH-1-160 | 160 | [4800.0, 120.0, 7.0, 0.1, 0.004] | 0 | 0 | [210.0, 500.0, 900.0, 2300.0, 5000.0] | 0 | 0
Siemens NH-1-25 | Siemens NH-1-25 | 25 | [4000.0, 1000.0, 10.0, 0.2, 0.02, 0.01] | 0 | 0 | [40.0, 50.0, 100.0, 210.0, 400.0, 500.0] | 0 | 0
Siemens NH-1-50 | Siemens NH-1-50 | 50 | [4000.0, 40.0, 4.0, 1.0, 0.02, 0.01] | 0 | 0 | [86.0, 200.0, 300.0, 400.0, 1000.0, 1280.0] | 0 | 0
Siemens NH-1-63 | Siemens NH-1-63 | 63 | [4000.0, 100.0, 10.0, 2.0, 0.04, 0.01] | 0 | 0 | [100.0, 200.0, 300.0, 400.0, 1000.0, 1500.0] | 0 | 0
Siemens NH-1-80 | Siemens NH-1-80 | 80 | [4800.0, 120.0, 7.0, 0.1, 0.01] | 0 | 0 | [150.58, 250.0, 450.0, 1150.0, 2470.0] | 0 | 0
Siemens NH-2-1000 | Siemens NH-2-1000 | 1000 | [4800.0, 120.0, 7.0, 0.1, 0.004] | 0 | 0 | [1900.0, 3500.0, 8400.0, 24000.0, 52000.0] | 0 | 0
Siemens NH-2-200 | Siemens NH-2-200 | 200 | [4800.0, 120.0, 7.0, 0.1, 0.004] | 0 | 0 | [280.0, 650.0, 1200.0, 3000.0, 7000.0] | 0 | 0
Siemens NH-2-224 | Siemens NH-2-224 | 224 | [4800.0, 120.0, 7.0, 0.2, 0.04, 0.004] | 0 | 0 | [400.0, 750.0, 1453.0, 3025.0, 4315.0, 7600.0] | 0 | 0
Siemens NH-2-250 | Siemens NH-2-250 | 250 | [4800.0, 120.0, 7.0, 0.1, 0.004] | 0 | 0 | [450.0, 800.0, 1650.0, 4000.0, 8500.0] | 0 | 0
Siemens NH-2-315 | Siemens NH-2-315 | 315 | [4800.0, 120.0, 7.0, 0.1, 0.004] | 0 | 0 | [550.0, 920.0, 1900.0, 5000.0, 11000.0] | 0 | 0
Siemens NH-2-355 | Siemens NH-2-355 | 355 | [4800.0, 120.0, 6.0, 0.1, 0.004] | 0 | 0 | [650.0, 1116.27, 2350.0, 5840.0, 12790.0] | 0 | 0
Siemens NH-2-400 | Siemens NH-2-400 | 400 | [4800.0, 120.0, 7.0, 0.1, 0.004] | 0 | 0 | [720.0, 1350.0, 2800.0, 6500.0, 15000.0] | 0 | 0
Siemens NH-2-425 | Siemens NH-2-425 | 425 | [4800.0, 120.0, 7.0, 0.1, 0.004] | 0 | 0 | [850.0, 1500.0, 3050.0, 7500.0, 16500.0] | 0 | 0
Siemens NH-2-630 | Siemens NH-2-630 | 630 | [4800.0, 120.0, 7.0, 0.1, 0.004] | 0 | 0 | [1200.0, 2000.0, 4800.0, 12000.0, 26000.0] | 0 | 0

## dtypes
| element | column | dtype
0 | bus | name | object
1 | bus | vn_kv | float64
2 | bus | type | object
3 | bus | zone | object
4 | bus | in_service | bool
5 | load | name | object
6 | load | bus | uint32
7 | load | p_mw | float64
8 | load | q_mvar | float64
9 | load | const_z_percent | float64
10 | load | const_i_percent | float64
11 | load | sn_mva | float64
12 | load | scaling | float64
13 | load | in_service | bool
14 | load | type | object
15 | ext_grid | name | object
16 | ext_grid | bus | uint32
17 | ext_grid | vm_pu | float64
18 | ext_grid | va_degree | float64
19 | ext_grid | slack_weight | float64
20 | ext_grid | in_service | bool
21 | line | name | object
22 | line | std_type | object
23 | line | from_bus | uint32
24 | line | to_bus | uint32
25 | line | length_km | float64
26 | line | r_ohm_per_km | float64
27 | line | x_ohm_per_km | float64
28 | line | c_nf_per_km | float64
29 | line | g_us_per_km | float64
30 | line | max_i_ka | float64
31 | line | df | float64
32 | line | parallel | uint32
33 | line | type | object
34 | line | in_service | bool
35 | trafo | name | object
36 | trafo | std_type | object
37 | trafo | hv_bus | uint32
38 | trafo | lv_bus | uint32
39 | trafo | sn_mva | float64
40 | trafo | vn_hv_kv | float64
41 | trafo | vn_lv_kv | float64
42 | trafo | vk_percent | float64
43 | trafo | vkr_percent | float64
44 | trafo | pfe_kw | float64
45 | trafo | i0_percent | float64
46 | trafo | shift_degree | float64
47 | trafo | tap_side | object
48 | trafo | tap_neutral | int32
49 | trafo | tap_min | int32
50 | trafo | tap_max | int32
51 | trafo | tap_step_percent | float64
52 | trafo | tap_step_degree | float64
53 | trafo | tap_pos | int32
54 | trafo | tap_phase_shifter | bool
55 | trafo | parallel | uint32
56 | trafo | df | float64
57 | trafo | in_service | bool
58 | line_geodata | coords | object
59 | bus_geodata | x | float64
60 | bus_geodata | y | float64
61 | bus_geodata | coords | object

## parameters
| version | format_version | converged | OPF_converged | name | f_hz | sn_mva
0 | 2.14.6 | 2.14.0 | FALSE | FALSE |  | 50 | 1