## bus
| name | vn_kv | type | zone | in_service
0 | bus_LV_63-1_0_3_node_0 | 0.4 | n |  | TRUE
1 | bus_LV_63-1_0_3_node_1 | 0.4 | n |  | TRUE
2 | bus_LV_63-1_0_3_node_2 | 0.4 | n |  | TRUE
3 | bus_LV_63-1_0_3_node_4 | 0.4 | n |  | TRUE
4 | bus_LV_63-1_0_3_node_11 | 0.4 | n |  | TRUE
5 | bus_LV_63-1_0_3_node_5 | 0.4 | n |  | TRUE
6 | bus_LV_63-1_0_3_node_6 | 0.4 | n |  | TRUE
7 | bus_LV_63-1_0_3_node_7 | 0.4 | n |  | TRUE
8 | bus_LV_63-1_0_3_node_162 | 0.4 | n |  | TRUE
9 | bus_LV_63-1_0_3_node_9 | 0.4 | n |  | TRUE
10 | bus_LV_63-1_0_3_node_10 | 0.4 | n |  | TRUE
11 | bus_LV_63-1_0_3_node_12 | 0.4 | n |  | TRUE
12 | bus_LV_63-1_0_3_node_13 | 0.4 | n |  | TRUE
13 | bus_LV_63-1_0_3_node_15 | 0.4 | n |  | TRUE
14 | bus_LV_63-1_0_3_node_21 | 0.4 | n |  | TRUE
15 | bus_LV_63-1_0_3_node_28 | 0.4 | n |  | TRUE
16 | bus_LV_63-1_0_3_node_17 | 0.4 | n |  | TRUE
17 | bus_LV_63-1_0_3_node_18 | 0.4 | n |  | TRUE
18 | bus_LV_63-1_0_3_node_19 | 0.4 | n |  | TRUE
19 | bus_LV_63-1_0_3_node_35 | 0.4 | n |  | TRUE
20 | bus_LV_63-1_0_3_node_20 | 0.4 | n |  | TRUE
21 | bus_LV_63-1_0_3_node_23 | 0.4 | n |  | TRUE
22 | bus_LV_63-1_0_3_node_25 | 0.4 | n |  | TRUE
23 | bus_LV_63-1_0_3_node_159 | 0.4 | n |  | TRUE
24 | bus_LV_63-1_0_3_node_24 | 0.4 | n |  | TRUE
25 | bus_LV_63-1_0_3_node_26 | 0.4 | n |  | TRUE
26 | bus_LV_63-1_0_3_node_27 | 0.4 | n |  | TRUE
27 | bus_LV_63-1_0_3_node_29 | 0.4 | n |  | TRUE
28 | bus_LV_63-1_0_3_node_30 | 0.4 | n |  | TRUE
29 | bus_LV_63-1_0_3_node_31 | 0.4 | n |  | TRUE
30 | bus_LV_63-1_0_3_node_32 | 0.4 | n |  | TRUE
31 | bus_LV_63-1_0_3_node_33 | 0.4 | n |  | TRUE
32 | bus_LV_63-1_0_3_node_34 | 0.4 | n |  | TRUE
33 | bus_LV_63-1_0_3_node_158 | 0.4 | n |  | TRUE
34 | bus_LV_63-1_0_3_node_36 | 0.4 | n |  | TRUE
35 | bus_LV_63-1_0_3_node_37 | 0.4 | n |  | TRUE
36 | bus_LV_63-1_0_3_node_38 | 0.4 | n |  | TRUE
37 | bus_LV_63-1_0_3_node_39 | 0.4 | n |  | TRUE
38 | bus_LV_63-1_0_3_node_40 | 0.4 | n |  | TRUE
39 | bus_LV_63-1_0_3_node_175 | 0.4 | n |  | TRUE
40 | bus_LV_63-1_0_3_node_171 | 0.4 | n |  | TRUE
41 | bus_LV_63-1_0_3_node_160 | 0.4 | n |  | TRUE
42 | bus_LV_63-1_0_3_node_182 | 0.4 | n |  | TRUE
43 | bus_LV_63-1_0_3_node_161 | 0.4 | n |  | TRUE
44 | bus_LV_63-1_0_3_node_169 | 0.4 | n |  | TRUE
45 | bus_LV_63-1_0_3_node_166 | 0.4 | n |  | TRUE
46 | bus_LV_63-1_0_3_node_168 | 0.4 | n |  | TRUE
47 | bus_LV_63-1_0_3_node_170 | 0.4 | n |  | TRUE
48 | bus_LV_63-1_0_3_node_58 | 0.4 | n |  | TRUE
49 | bus_LV_63-1_0_3_node_172 | 0.4 | n |  | TRUE
50 | bus_LV_63-1_0_3_node_183 | 0.4 | n |  | TRUE
51 | bus_LV_63-1_0_3_node_176 | 0.4 | n |  | TRUE
52 | bus_LV_63-1_0_3_node_177 | 0.4 | n |  | TRUE
53 | bus_LV_63-1_0_3_node_180 | 0.4 | n |  | TRUE
54 | bus_LV_63-1_0_3_node_178 | 0.4 | n |  | TRUE
55 | bus_LV_63-1_0_3_node_179 | 0.4 | n |  | TRUE
56 | bus_LV_63-1_0_3_node_181 | 0.4 | n |  | TRUE
57 | bus_LV_63-1_0_3_node_237 | 0.4 | n |  | TRUE
58 | bus_MV_372_0_node_186 | 20 | n |  | TRUE

## load
| name | bus | p_mw | q_mvar | const_z_percent | const_i_percent | sn_mva | scaling | in_service | type
0 | LV_63-1_0_3_load_0 | 0 | 0.0037734 | 0.0009457 | 0 | 0 |  | 1 | TRUE | wye
1 | LV_63-1_0_3_load_1 | 1 | 0.0019601 | 0.00049125 | 0 | 0 |  | 1 | TRUE | wye
2 | LV_63-1_0_3_load_2 | 2 | 0.0015298 | 0.00038341 | 0 | 0 |  | 1 | TRUE | wye
3 | LV_63-1_0_3_load_11 | 4 | 0.0026734 | 0.00067002 | 0 | 0 |  | 1 | TRUE | wye
4 | LV_63-1_0_3_load_5 | 5 | 0.0014657 | 0.00036734 | 0 | 0 |  | 1 | TRUE | wye
5 | LV_63-1_0_3_load_6 | 6 | 0.00032159 | 8.0598e-05 | 0 | 0 |  | 1 | TRUE | wye
6 | LV_63-1_0_3_load_9 | 9 | 0.00076959 | 0.00019288 | 0 | 0 |  | 1 | TRUE | wye
7 | LV_63-1_0_3_load_10 | 10 | 0.0024685 | 0.00061866 | 0 | 0 |  | 1 | TRUE | wye
8 | LV_63-1_0_3_load_12 | 11 | 0.0039627 | 0.00099314 | 0 | 0 |  | 1 | TRUE | wye
9 | LV_63-1_0_3_load_13 | 12 | 0.00080098 | 0.00020075 | 0 | 0 |  | 1 | TRUE | wye
10 | LV_63-1_0_3_load_21 | 14 | 0.0047336 | 0.0011864 | 0 | 0 |  | 1 | TRUE | wye
11 | LV_63-1_0_3_load_28 | 15 | 0.0015849 | 0.00039721 | 0 | 0 |  | 1 | TRUE | wye
12 | LV_63-1_0_3_load_17 | 16 | 0.0010964 | 0.00027479 | 0 | 0 |  | 1 | TRUE | wye
13 | LV_63-1_0_3_load_18 | 17 | 0.00037157 | 9.3124e-05 | 0 | 0 |  | 1 | TRUE | wye
14 | LV_63-1_0_3_load_35 | 19 | 0.00035733 | 8.9556e-05 | 0 | 0 |  | 1 | TRUE | wye
15 | LV_63-1_0_3_load_20 | 20 | 0.0047357 | 0.0011869 | 0 | 0 |  | 1 | TRUE | wye
16 | LV_63-1_0_3_load_23 | 21 | 0.0013239 | 0.00033179 | 0 | 0 |  | 1 | TRUE | wye
17 | LV_63-1_0_3_load_25 | 22 | 0.0013858 | 0.00034732 | 0 | 0 |  | 1 | TRUE | wye
18 | LV_63-1_0_3_load_24 | 24 | 0.0016114 | 0.00040387 | 0 | 0 |  | 1 | TRUE | wye
19 | LV_63-1_0_3_load_26 | 25 | 0.00053185 | 0.00013329 | 0 | 0 |  | 1 | TRUE | wye
20 | LV_63-1_0_3_load_27 | 26 | 0.00082479 | 0.00020671 | 0 | 0 |  | 1 | TRUE | wye
21 | LV_63-1_0_3_load_31 | 29 | 0.0162 | 0.00406 | 0 | 0 |  | 1 | TRUE | wye
22 | LV_63-1_0_3_load_33 | 31 | 0.035594 | 0.0089207 | 0 | 0 |  | 1 | TRUE | wye
23 | LV_63-1_0_3_load_158 | 33 | 0.0028211 | 0.00070703 | 0 | 0 |  | 1 | TRUE | wye
24 | LV_63-1_0_3_load_36 | 34 | 0.00021804 | 5.4645e-05 | 0 | 0 |  | 1 | TRUE | wye
25 | LV_63-1_0_3_load_37 | 35 | 0.00027861 | 6.9826e-05 | 0 | 0 |  | 1 | TRUE | wye
26 | LV_63-1_0_3_load_38 | 36 | 0.00027861 | 6.9826e-05 | 0 | 0 |  | 1 | TRUE | wye
27 | LV_63-1_0_3_load_39 | 37 | 0.00027862 | 6.9828e-05 | 0 | 0 |  | 1 | TRUE | wye
28 | LV_63-1_0_3_load_40 | 38 | 0.00024251 | 6.0778e-05 | 0 | 0 |  | 1 | TRUE | wye
29 | LV_63-1_0_3_load_175 | 39 | 0.00047444 | 0.00011891 | 0 | 0 |  | 1 | TRUE | wye
30 | LV_63-1_0_3_load_182 | 42 | 0.0039148 | 0.00098114 | 0 | 0 |  | 1 | TRUE | wye
31 | LV_63-1_0_3_load_169 | 44 | 0.00015364 | 3.8505e-05 | 0 | 0 |  | 1 | TRUE | wye
32 | LV_63-1_0_3_load_166 | 45 | 0.00041679 | 0.00010446 | 0 | 0 |  | 1 | TRUE | wye
33 | LV_63-1_0_3_load_170 | 47 | 0.00027684 | 6.9382e-05 | 0 | 0 |  | 1 | TRUE | wye
34 | LV_63-1_0_3_load_183 | 50 | 0.038979 | 0.0097691 | 0 | 0 |  | 1 | TRUE | wye
35 | LV_63-1_0_3_load_176 | 51 | 0.00027862 | 6.9828e-05 | 0 | 0 |  | 1 | TRUE | wye
36 | LV_63-1_0_3_load_177 | 52 | 0.00027858 | 6.9817e-05 | 0 | 0 |  | 1 | TRUE | wye
37 | LV_63-1_0_3_load_178 | 54 | 0.00023168 | 5.8063e-05 | 0 | 0 |  | 1 | TRUE | wye
38 | LV_63-1_0_3_load_179 | 55 | 0.00024994 | 6.2642e-05 | 0 | 0 |  | 1 | TRUE | wye
39 | LV_63-1_0_3_load_181 | 56 | 0.00027861 | 6.9827e-05 | 0 | 0 |  | 1 | TRUE | wye
40 | LV_63-1_0_3_load_237 | 57 | 0.00059336 | 0.00014871 | 0 | 0 |  | 1 | TRUE | wye

## ext_grid
| name | bus | vm_pu | va_degree | slack_weight | in_service
0 |  | 30 | 1 | 0 | 1 | TRUE

## line
| name | std_type | from_bus | to_bus | length_km | r_ohm_per_km | x_ohm_per_km | c_nf_per_km | g_us_per_km | max_i_ka | df | parallel | type | in_service
0 | LV_63-1_0_3_line_0 |  | 0 | 1 | 0.012919 | 0.125 | 0.08 | 261 | 0 | 0.364 | 1 | 1 | cs | TRUE
1 | LV_63-1_0_3_line_1 |  | 0 | 2 | 0.027384 | 0.125 | 0.08 | 261 | 0 | 0.364 | 1 | 1 | cs | TRUE
2 | LV_63-1_0_3_line_2 |  | 2 | 3 | 0.020576 | 0.125 | 0.08 | 261 | 0 | 0.364 | 1 | 1 | cs | TRUE
3 | LV_63-1_0_3_line_3 |  | 3 | 4 | 0.012514 | 0.125 | 0.08 | 261 | 0 | 0.364 | 1 | 1 | cs | TRUE
4 | LV_63-1_0_3_line_4 |  | 4 | 9 | 0.0096176 | 0.125 | 0.08 | 261 | 0 | 0.364 | 1 | 1 | cs | TRUE
5 | LV_63-1_0_3_line_5 |  | 5 | 6 | 0.025536 | 0.125 | 0.08 | 261 | 0 | 0.364 | 1 | 1 | cs | TRUE
6 | LV_63-1_0_3_line_6 |  | 5 | 7 | 0.05262 | 0.125 | 0.08 | 261 | 0 | 0.364 | 1 | 1 | cs | TRUE
7 | LV_63-1_0_3_line_7 |  | 6 | 8 | 0.20705 | 0.125 | 0.08 | 261 | 0 | 0.364 | 1 | 1 | cs | TRUE
8 | LV_63-1_0_3_line_8 |  | 7 | 9 | 0.057643 | 0.125 | 0.08 | 261 | 0 | 0.364 | 1 | 1 | cs | TRUE
9 | LV_63-1_0_3_line_9 |  | 7 | 10 | 0.043048 | 0.125 | 0.08 | 261 | 0 | 0.364 | 1 | 1 | cs | TRUE
10 | LV_63-1_0_3_line_10 |  | 8 | 32 | 0.047374 | 0.125 | 0.08 | 261 | 0 | 0.364 | 1 | 1 | cs | TRUE
11 | LV_63-1_0_3_line_11 |  | 11 | 12 | 0.032423 | 0.125 | 0.08 | 261 | 0 | 0.364 | 1 | 1 | cs | TRUE
12 | LV_63-1_0_3_line_12 |  | 12 | 13 | 0.014632 | 0.125 | 0.08 | 261 | 0 | 0.364 | 1 | 1 | cs | TRUE
13 | LV_63-1_0_3_line_13 |  | 13 | 14 | 0.018853 | 0.125 | 0.08 | 261 | 0 | 0.364 | 1 | 1 | cs | TRUE
14 | LV_63-1_0_3_line_14 |  | 13 | 15 | 0.036297 | 0.125 | 0.08 | 261 | 0 | 0.364 | 1 | 1 | cs | TRUE
15 | LV_63-1_0_3_line_15 |  | 14 | 20 | 0.029751 | 0.125 | 0.08 | 261 | 0 | 0.364 | 1 | 1 | cs | TRUE
16 | LV_63-1_0_3_line_16 |  | 15 | 27 | 0.0074871 | 0.125 | 0.08 | 261 | 0 | 0.364 | 1 | 1 | cs | TRUE
17 | LV_63-1_0_3_line_17 |  | 16 | 17 | 0.015166 | 0.125 | 0.08 | 261 | 0 | 0.364 | 1 | 1 | cs | TRUE
18 | LV_63-1_0_3_line_18 |  | 17 | 18 | 0.0099714 | 0.125 | 0.08 | 261 | 0 | 0.364 | 1 | 1 | cs | TRUE
19 | LV_63-1_0_3_line_19 |  | 18 | 19 | 0.024423 | 0.125 | 0.08 | 261 | 0 | 0.364 | 1 | 1 | cs | TRUE
20 | LV_63-1_0_3_line_20 |  | 19 | 28 | 0.011066 | 0.125 | 0.08 | 261 | 0 | 0.364 | 1 | 1 | cs | TRUE
21 | LV_63-1_0_3_line_21 |  | 21 | 22 | 0.0065192 | 0.125 | 0.08 | 261 | 0 | 0.364 | 1 | 1 | cs | TRUE
22 | LV_63-1_0_3_line_22 |  | 21 | 23 | 0.17778 | 0.125 | 0.08 | 261 | 0 | 0.364 | 1 | 1 | cs | TRUE
23 | LV_63-1_0_3_line_23 |  | 22 | 24 | 0.033714 | 0.125 | 0.08 | 261 | 0 | 0.364 | 1 | 1 | cs | TRUE
24 | LV_63-1_0_3_line_24 |  | 23 | 41 | 0.16777 | 0.125 | 0.08 | 261 | 0 | 0.364 | 1 | 1 | cs | TRUE
25 | LV_63-1_0_3_line_25 |  | 23 | 33 | 0.13414 | 0.125 | 0.08 | 261 | 0 | 0.364 | 1 | 1 | cs | TRUE
26 | LV_63-1_0_3_line_26 |  | 24 | 25 | 0.011303 | 0.125 | 0.08 | 261 | 0 | 0.364 | 1 | 1 | cs | TRUE
27 | LV_63-1_0_3_line_27 |  | 25 | 26 | 0.0073147 | 0.125 | 0.08 | 261 | 0 | 0.364 | 1 | 1 | cs | TRUE
28 | LV_63-1_0_3_line_28 |  | 26 | 27 | 0.013075 | 0.125 | 0.08 | 261 | 0 | 0.364 | 1 | 1 | cs | TRUE
29 | LV_63-1_0_3_line_29 |  | 27 | 28 | 0.017234 | 0.125 | 0.08 | 261 | 0 | 0.364 | 1 | 1 | cs | TRUE
30 | LV_63-1_0_3_line_30 |  | 29 | 30 | 0.016751 | 0.125 | 0.08 | 261 | 0 | 0.364 | 1 | 1 | cs | TRUE
31 | LV_63-1_0_3_line_31 |  | 29 | 31 | 0.0067097 | 0.125 | 0.08 | 261 | 0 | 0.364 | 1 | 1 | cs | TRUE
32 | LV_63-1_0_3_line_32 |  | 30 | 32 | 0.18515 | 0.125 | 0.08 | 261 | 0 | 0.364 | 1 | 2 | cs | TRUE
33 | LV_63-1_0_3_line_33 |  | 32 | 33 | 0.04231 | 0.125 | 0.08 | 261 | 0 | 0.364 | 1 | 1 | cs | TRUE
34 | LV_63-1_0_3_line_34 |  | 34 | 35 | 0.014437 | 0.125 | 0.08 | 261 | 0 | 0.364 | 1 | 1 | cs | TRUE
35 | LV_63-1_0_3_line_35 |  | 34 | 36 | 0.0065989 | 0.125 | 0.08 | 261 | 0 | 0.364 | 1 | 1 | cs | TRUE
36 | LV_63-1_0_3_line_36 |  | 35 | 37 | 0.020951 | 0.125 | 0.08 | 261 | 0 | 0.364 | 1 | 1 | cs | TRUE
37 | LV_63-1_0_3_line_37 |  | 36 | 38 | 0.022116 | 0.125 | 0.08 | 261 | 0 | 0.364 | 1 | 1 | cs | TRUE
38 | LV_63-1_0_3_line_38 |  | 37 | 39 | 0.00024575 | 0.125 | 0.08 | 261 | 0 | 0.364 | 1 | 1 | cs | TRUE
39 | LV_63-1_0_3_line_39 |  | 38 | 40 | 0.027888 | 0.125 | 0.08 | 261 | 0 | 0.364 | 1 | 1 | cs | TRUE
40 | LV_63-1_0_3_line_40 |  | 39 | 51 | 0.021795 | 0.125 | 0.08 | 261 | 0 | 0.364 | 1 | 1 | cs | TRUE
41 | LV_63-1_0_3_line_41 |  | 40 | 41 | 0.084199 | 0.125 | 0.08 | 261 | 0 | 0.364 | 1 | 1 | cs | TRUE
42 | LV_63-1_0_3_line_42 |  | 40 | 43 | 0.013536 | 0.125 | 0.08 | 261 | 0 | 0.364 | 1 | 1 | cs | TRUE
43 | LV_63-1_0_3_line_43 |  | 41 | 42 | 0.0035716 | 0.125 | 0.08 | 261 | 0 | 0.364 | 1 | 1 | cs | TRUE
44 | LV_63-1_0_3_line_44 |  | 42 | 49 | 0.040538 | 0.125 | 0.08 | 261 | 0 | 0.364 | 1 | 1 | cs | TRUE
45 | LV_63-1_0_3_line_45 |  | 43 | 44 | 0.026982 | 0.125 | 0.08 | 261 | 0 | 0.364 | 1 | 1 | cs | TRUE
46 | LV_63-1_0_3_line_46 |  | 45 | 46 | 0.024967 | 0.125 | 0.08 | 261 | 0 | 0.364 | 1 | 1 | cs | TRUE
47 | LV_63-1_0_3_line_47 |  | 46 | 47 | 0.010632 | 0.125 | 0.08 | 261 | 0 | 0.364 | 1 | 1 | cs | TRUE
48 | LV_63-1_0_3_line_48 |  | 47 | 48 | 0.022163 | 0.125 | 0.08 | 261 | 0 | 0.364 | 1 | 1 | cs | TRUE
49 | LV_63-1_0_3_line_49 |  | 48 | 55 | 0.012704 | 0.125 | 0.08 | 261 | 0 | 0.364 | 1 | 1 | cs | TRUE
50 | LV_63-1_0_3_line_50 |  | 49 | 50 | 0.009352 | 0.125 | 0.08 | 261 | 0 | 0.364 | 1 | 1 | cs | TRUE
51 | LV_63-1_0_3_line_51 |  | 51 | 52 | 0.021274 | 0.125 | 0.08 | 261 | 0 | 0.364 | 1 | 1 | cs | TRUE
52 | LV_63-1_0_3_line_52 |  | 52 | 53 | 0.012707 | 0.125 | 0.08 | 261 | 0 | 0.364 | 1 | 1 | cs | TRUE
53 | LV_63-1_0_3_line_53 |  | 53 | 56 | 0.012823 | 0.125 | 0.08 | 261 | 0 | 0.364 | 1 | 1 | cs | TRUE
54 | LV_63-1_0_3_line_54 |  | 53 | 54 | 0.019741 | 0.125 | 0.08 | 261 | 0 | 0.364 | 1 | 1 | cs | TRUE
55 | LV_63-1_0_3_line_55 |  | 54 | 55 | 0.031939 | 0.125 | 0.08 | 261 | 0 | 0.364 | 1 | 1 | cs | TRUE
56 | LV_63-1_0_3_line_56 |  | 56 | 57 | 0.020726 | 0.125 | 0.08 | 261 | 0 | 0.364 | 1 | 1 | cs | TRUE

## trafo
| name | std_type | hv_bus | lv_bus | sn_mva | vn_hv_kv | vn_lv_kv | vk_percent | vkr_percent | pfe_kw | i0_percent | shift_degree | tap_side | tap_neutral | tap_min | tap_max | tap_step_percent | tap_step_degree | tap_pos | tap_phase_shifter | parallel | df | in_service
0 | LV_63-1_0_3_trafo_32 | 0.63 MVA 20/0.4 kV | 58 | 30 | 0.63 | 20 | 0.4 | 6 | 1.206 | 1.65 | 0.2619 | 150 | hv | 0 | -2 | 2 | 2.5 | 0 | 0 | FALSE | 1 | 1 | TRUE

## line_geodata
| x0 | y0 | x1 | y1 | x2 | y2 | x3 | y3 | x4 | y4 | x5 | y5 | x6 | y6 | x7 | y7 | x8 | y8
0 | 2686920.0189 | 1259431.1868 | 2686922.0805 | 1259418.4335
1 | 2686920.0189 | 1259431.1868 | 2686915.649 | 1259458.2195
2 | 2686912.3655 | 1259478.5318 | 2686915.649 | 1259458.2195
3 | 2686912.3655 | 1259478.5318 | 2686924.8146 | 1259479.8088
4 | 2686924.8146 | 1259479.8088 | 2686934.3821 | 1259480.7902
5 | 2686979.6309 | 1259534.7923 | 2686978.1795 | 1259540.7916 | 2686975.6924 | 1259559.9952
6 | 2686990.3175 | 1259483.3029 | 2686986.3101 | 1259507.1849 | 2686979.6309 | 1259534.7923
7 | 2686786.7141 | 1259644.5842 | 2686975.6924 | 1259559.9952
8 | 2686990.3175 | 1259483.3029 | 2686939.8606 | 1259476.812 | 2686934.3821 | 1259480.7902 | 2686934.3821 | 1259480.7902
9 | 2686990.3175 | 1259483.3029 | 2686991.6335 | 1259440.2754
10 | 2686746.0688 | 1259650.2038 | 2686752.2565 | 1259650.7949 | 2686756.3542 | 1259642.7821 | 2686764.8701 | 1259639.3376 | 2686768.1124 | 1259638.7624 | 2686771.6325 | 1259638.7807 | 2686786.7141 | 1259644.5842
11 | 2686407.9434 | 1259538.2075 | 2686395.5936 | 1259533.9088 | 2686376.2916 | 1259532.5919
12 | 2686420.1505 | 1259545.9656 | 2686417.067 | 1259542.896 | 2686409.7989 | 1259538.8534 | 2686407.9434 | 1259538.2075
13 | 2686420.1505 | 1259545.9656 | 2686413.4194 | 1259563.5765
14 | 2686420.1505 | 1259545.9656 | 2686427.363 | 1259547.6278 | 2686434.8363 | 1259547.4257 | 2686441.9088 | 1259545.7721 | 2686449.747 | 1259542.2727 | 2686454.0636 | 1259538.7488
15 | 2686413.4194 | 1259563.5765 | 2686402.7976 | 1259591.3665
16 | 2686459.8635 | 1259534.0141 | 2686454.0636 | 1259538.7488
17 | 2686432.5015 | 1259496.741 | 2686432.5015 | 1259496.741 | 2686421.0443 | 1259492.0255 | 2686418.7493 | 1259490.4637
18 | 2686442.4016 | 1259495.5513 | 2686432.5015 | 1259496.741
19 | 2686442.4016 | 1259495.5513 | 2686454.6581 | 1259509.5301 | 2686458.6682 | 1259513.7648
20 | 2686467.9975 | 1259519.0435 | 2686461.8443 | 1259517.1187 | 2686458.6682 | 1259513.7648
21 | 2686452.3256 | 1259586.753 | 2686449.5345 | 1259592.6445
22 | 2686584.489 | 1259708.372 | 2686449.5345 | 1259592.6445
23 | 2686452.3256 | 1259586.753 | 2686458.6234 | 1259573.46 | 2686464.7267 | 1259569.0013 | 2686469.5772 | 1259562.5783 | 2686470.4718 | 1259559.3006
24 | 2686584.489 | 1259708.372 | 2686602.2132 | 1259741.6795 | 2686614.6284 | 1259764.8348 | 2686653.1355 | 1259836.6434 | 2686661.6513 | 1259848.0993 | 2686668.642 | 1259852.0047
25 | 2686584.489 | 1259708.372 | 2686688.0652 | 1259653.6455 | 2686694.4749 | 1259650.4035 | 2686703.9069 | 1259647.7062
26 | 2686472.8531 | 1259548.2987 | 2686472.6756 | 1259551.2258 | 2686470.4718 | 1259559.3006
27 | 2686472.8531 | 1259548.2987 | 2686473.0233 | 1259545.4931 | 2686470.2712 | 1259541.9279 | 2686470.2712 | 1259541.9279
28 | 2686459.8635 | 1259534.0141 | 2686470.2712 | 1259541.9279
29 | 2686459.8635 | 1259534.0141 | 2686461.7404 | 1259532.4736 | 2686467.9975 | 1259519.0435
30 | 2686686.4801 | 1259761.2618 | 2686681.6346 | 1259766.3059 | 2686673.2147 | 1259771.2356
31 | 2686668.0676 | 1259775.4699 | 2686671.203 | 1259772.4134 | 2686673.2147 | 1259771.2356
32 | 2686686.4801 | 1259761.2618 | 2686705.6618 | 1259775.8319 | 2686713.4792 | 1259775.7909 | 2686740.3088 | 1259775.6617 | 2686739.4614 | 1259693.6519 | 2686739.8632 | 1259679.102 | 2686740.1376 | 1259669.1316 | 2686742.492 | 1259659.7143 | 2686746.0688 | 1259650.2038
33 | 2686746.0688 | 1259650.2038 | 2686743.1927 | 1259649.9725 | 2686711.5204 | 1259647.1951 | 2686703.9069 | 1259647.7062
34 | 2686781.418 | 1259919.5144 | 2686774.9711 | 1259906.5973
35 | 2686772.0242 | 1259900.693 | 2686774.9711 | 1259906.5973
36 | 2686790.7743 | 1259938.2604 | 2686781.418 | 1259919.5144
37 | 2686762.377 | 1259880.7923 | 2686770.4074 | 1259897.4536 | 2686772.0242 | 1259900.693
38 | 2686790.884 | 1259938.4803 | 2686790.7743 | 1259938.2604
39 | 2686750.2687 | 1259855.6702 | 2686762.377 | 1259880.7923
40 | 2686799.9315 | 1259958.2893 | 2686796.556 | 1259949.8446 | 2686790.884 | 1259938.4803
41 | 2686750.2687 | 1259855.6702 | 2686716.9188 | 1259856.8601 | 2686692.9282 | 1259858.2319 | 2686672.0199 | 1259857.0804 | 2686668.642 | 1259852.0047
42 | 2686763.8364 | 1259855.1909 | 2686750.2687 | 1259855.6702
43 | 2686668.642 | 1259852.0047 | 2686672.198 | 1259852.338
44 | 2686712.1017 | 1259846.6038 | 2686692.8177 | 1259850.3464 | 2686678.9095 | 1259852.9669 | 2686672.198 | 1259852.338
45 | 2686763.8364 | 1259855.1909 | 2686768.1852 | 1259858.3127 | 2686780.3957 | 1259876.1647
46 | 2686854.7248 | 1259981.1559 | 2686843.8635 | 1259958.6746
47 | 2686854.7248 | 1259981.1559 | 2686850.8985 | 1259988.1496 | 2686851.7689 | 1259990.6627
48 | 2686859.0718 | 1260011.5879 | 2686858.1295 | 1260009.0276 | 2686851.7689 | 1259990.6627
49 | 2686859.0718 | 1260011.5879 | 2686846.5705 | 1260013.8455
50 | 2686710.3595 | 1259837.4155 | 2686712.1017 | 1259846.6038
51 | 2686807.8278 | 1259978.0441 | 2686799.9315 | 1259958.2893
52 | 2686812.5443 | 1259989.8437 | 2686807.8278 | 1259978.0441
53 | 2686812.5443 | 1259989.8437 | 2686814.0485 | 1260002.578
54 | 2686812.5443 | 1259989.8437 | 2686821.191 | 1260007.5907
55 | 2686846.5705 | 1260013.8455 | 2686826.0446 | 1260017.5523 | 2686821.191 | 1260007.5907
56 | 2686816.4798 | 1260023.1608 | 2686814.0485 | 1260002.578

## bus_geodata
| x | y | coords
0 | 2686920.0189 | 1259431.1868
1 | 2686922.0805 | 1259418.4335
2 | 2686915.649 | 1259458.2195
3 | 2686912.3655 | 1259478.5318
4 | 2686924.8146 | 1259479.8088
5 | 2686979.6309 | 1259534.7923
6 | 2686975.6924 | 1259559.9952
7 | 2686990.3175 | 1259483.3029
8 | 2686786.7141 | 1259644.5842
9 | 2686934.3821 | 1259480.7902
10 | 2686991.6335 | 1259440.2754
11 | 2686376.2916 | 1259532.5919
12 | 2686407.9434 | 1259538.2075
13 | 2686420.1505 | 1259545.9656
14 | 2686413.4194 | 1259563.5765
15 | 2686454.0636 | 1259538.7488
16 | 2686418.7493 | 1259490.4637
17 | 2686432.5015 | 1259496.7409
18 | 2686442.4016 | 1259495.5513
19 | 2686458.6682 | 1259513.7648
20 | 2686402.7976 | 1259591.3665
21 | 2686449.5345 | 1259592.6445
22 | 2686452.3256 | 1259586.753
23 | 2686584.489 | 1259708.3719
24 | 2686470.4718 | 1259559.3006
25 | 2686472.8531 | 1259548.2987
26 | 2686470.2712 | 1259541.9279
27 | 2686459.8635 | 1259534.0141
28 | 2686467.9975 | 1259519.0435
29 | 2686673.2147 | 1259771.2356
30 | 2686686.4801 | 1259761.2618
31 | 2686668.0676 | 1259775.4699
32 | 2686746.0688 | 1259650.2038
33 | 2686703.9069 | 1259647.7062
34 | 2686774.9711 | 1259906.5973
35 | 2686781.418 | 1259919.5144
36 | 2686772.0242 | 1259900.693
37 | 2686790.7743 | 1259938.2604
38 | 2686762.377 | 1259880.7923
39 | 2686790.884 | 1259938.4803
40 | 2686750.2687 | 1259855.6702
41 | 2686668.642 | 1259852.0047
42 | 2686672.198 | 1259852.338
43 | 2686763.8364 | 1259855.1909
44 | 2686780.3957 | 1259876.1647
45 | 2686843.8635 | 1259958.6746
46 | 2686854.7248 | 1259981.1559
47 | 2686851.7689 | 1259990.6627
48 | 2686859.0718 | 1260011.5879
49 | 2686712.1017 | 1259846.6038
50 | 2686710.3595 | 1259837.4155
51 | 2686799.9315 | 1259958.2893
52 | 2686807.8278 | 1259978.0441
53 | 2686812.5443 | 1259989.8437
54 | 2686821.191 | 1260007.5907
55 | 2686846.5705 | 1260013.8455
56 | 2686814.0485 | 1260002.578
57 | 2686816.4798 | 1260023.1608
58 | 2686668.0676 | 1259775.4699

## line_std_types
| c_nf_per_km | r_ohm_per_km | x_ohm_per_km | max_i_ka | type | q_mm2 | alpha | voltage_rating
NAYY 4x50 SE | 210 | 0.642 | 0.083 | 0.142 | cs | 50 | 0.00403 | LV
NAYY 4x120 SE | 264 | 0.225 | 0.08 | 0.242 | cs | 120 | 0.00403 | LV
NAYY 4x150 SE | 261 | 0.208 | 0.08 | 0.27 | cs | 150 | 0.00403 | LV
NA2XS2Y 1x95 RM/25 12/20 kV | 216 | 0.313 | 0.132 | 0.252 | cs | 95 | 0.00403 | MV
NA2XS2Y 1x185 RM/25 12/20 kV | 273 | 0.161 | 0.117 | 0.362 | cs | 185 | 0.00403 | MV
NA2XS2Y 1x240 RM/25 12/20 kV | 304 | 0.122 | 0.112 | 0.421 | cs | 240 | 0.00403 | MV
NA2XS2Y 1x95 RM/25 6/10 kV | 315 | 0.313 | 0.123 | 0.249 | cs | 95 | 0.00403 | MV
NA2XS2Y 1x185 RM/25 6/10 kV | 406 | 0.161 | 0.11 | 0.358 | cs | 185 | 0.00403 | MV
NA2XS2Y 1x240 RM/25 6/10 kV | 456 | 0.122 | 0.105 | 0.416 | cs | 240 | 0.00403 | MV
NA2XS2Y 1x150 RM/25 12/20 kV | 250 | 0.206 | 0.116 | 0.319 | cs | 150 | 0.00403 | MV
NA2XS2Y 1x120 RM/25 12/20 kV | 230 | 0.253 | 0.119 | 0.283 | cs | 120 | 0.00403 | MV
NA2XS2Y 1x70 RM/25 12/20 kV | 190 | 0.443 | 0.132 | 0.22 | cs | 70 | 0.00403 | MV
NA2XS2Y 1x150 RM/25 6/10 kV | 360 | 0.206 | 0.11 | 0.315 | cs | 150 | 0.00403 | MV
NA2XS2Y 1x120 RM/25 6/10 kV | 340 | 0.253 | 0.113 | 0.28 | cs | 120 | 0.00403 | MV
NA2XS2Y 1x70 RM/25 6/10 kV | 280 | 0.443 | 0.123 | 0.217 | cs | 70 | 0.00403 | MV
N2XS(FL)2Y 1x120 RM/35 64/110 kV | 112 | 0.153 | 0.166 | 0.366 | cs | 120 | 0.00393 | HV
N2XS(FL)2Y 1x185 RM/35 64/110 kV | 125 | 0.099 | 0.156 | 0.457 | cs | 185 | 0.00393 | HV
N2XS(FL)2Y 1x240 RM/35 64/110 kV | 135 | 0.075 | 0.149 | 0.526 | cs | 240 | 0.00393 | HV
N2XS(FL)2Y 1x300 RM/35 64/110 kV | 144 | 0.06 | 0.144 | 0.588 | cs | 300 | 0.00393 | HV
15-AL1/3-ST1A 0.4 | 11 | 1.8769 | 0.35 | 0.105 | ol | 16 | 0.00403 | LV
24-AL1/4-ST1A 0.4 | 11.25 | 1.2012 | 0.335 | 0.14 | ol | 24 | 0.00403 | LV
48-AL1/8-ST1A 0.4 | 12.2 | 0.5939 | 0.3 | 0.21 | ol | 48 | 0.00403 | LV
94-AL1/15-ST1A 0.4 | 13.2 | 0.306 | 0.29 | 0.35 | ol | 94 | 0.00403 | LV
34-AL1/6-ST1A 10.0 | 9.7 | 0.8342 | 0.36 | 0.17 | ol | 34 | 0.00403 | MV
48-AL1/8-ST1A 10.0 | 10.1 | 0.5939 | 0.35 | 0.21 | ol | 48 | 0.00403 | MV
70-AL1/11-ST1A 10.0 | 10.4 | 0.4132 | 0.339 | 0.29 | ol | 70 | 0.00403 | MV
94-AL1/15-ST1A 10.0 | 10.75 | 0.306 | 0.33 | 0.35 | ol | 94 | 0.00403 | MV
122-AL1/20-ST1A 10.0 | 11.1 | 0.2376 | 0.323 | 0.41 | ol | 122 | 0.00403 | MV
149-AL1/24-ST1A 10.0 | 11.25 | 0.194 | 0.315 | 0.47 | ol | 149 | 0.00403 | MV
34-AL1/6-ST1A 20.0 | 9.15 | 0.8342 | 0.382 | 0.17 | ol | 34 | 0.00403 | MV
48-AL1/8-ST1A 20.0 | 9.5 | 0.5939 | 0.372 | 0.21 | ol | 48 | 0.00403 | MV
70-AL1/11-ST1A 20.0 | 9.7 | 0.4132 | 0.36 | 0.29 | ol | 70 | 0.00403 | MV
94-AL1/15-ST1A 20.0 | 10 | 0.306 | 0.35 | 0.35 | ol | 94 | 0.00403 | MV
122-AL1/20-ST1A 20.0 | 10.3 | 0.2376 | 0.344 | 0.41 | ol | 122 | 0.00403 | MV
149-AL1/24-ST1A 20.0 | 10.5 | 0.194 | 0.337 | 0.47 | ol | 149 | 0.00403 | MV
184-AL1/30-ST1A 20.0 | 10.75 | 0.1571 | 0.33 | 0.535 | ol | 184 | 0.00403 | MV
243-AL1/39-ST1A 20.0 | 11 | 0.1188 | 0.32 | 0.645 | ol | 243 | 0.00403 | MV
48-AL1/8-ST1A 110.0 | 8 | 0.5939 | 0.46 | 0.21 | ol | 48 | 0.00403 | HV
70-AL1/11-ST1A 110.0 | 8.4 | 0.4132 | 0.45 | 0.29 | ol | 70 | 0.00403 | HV
94-AL1/15-ST1A 110.0 | 8.65 | 0.306 | 0.44 | 0.35 | ol | 94 | 0.00403 | HV
122-AL1/20-ST1A 110.0 | 8.5 | 0.2376 | 0.43 | 0.41 | ol | 122 | 0.00403 | HV
149-AL1/24-ST1A 110.0 | 8.75 | 0.194 | 0.41 | 0.47 | ol | 149 | 0.00403 | HV
184-AL1/30-ST1A 110.0 | 8.8 | 0.1571 | 0.4 | 0.535 | ol | 184 | 0.00403 | HV
243-AL1/39-ST1A 110.0 | 9 | 0.1188 | 0.39 | 0.645 | ol | 243 | 0.00403 | HV
305-AL1/39-ST1A 110.0 | 9.2 | 0.0949 | 0.38 | 0.74 | ol | 305 | 0.00403 | HV
490-AL1/64-ST1A 110.0 | 9.75 | 0.059 | 0.37 | 0.96 | ol | 490 | 0.00403 | HV
679-AL1/86-ST1A 110.0 | 9.95 | 0.042 | 0.36 | 1.15 | ol | 679 | 0.00403 | HV
490-AL1/64-ST1A 220.0 | 10 | 0.059 | 0.285 | 0.96 | ol | 490 | 0.00403 | HV
679-AL1/86-ST1A 220.0 | 11.7 | 0.042 | 0.275 | 1.15 | ol | 679 | 0.00403 | HV
490-AL1/64-ST1A 380.0 | 11 | 0.059 | 0.253 | 0.96 | ol | 490 | 0.00403 | HV
679-AL1/86-ST1A 380.0 | 14.6 | 0.042 | 0.25 | 1.15 | ol | 679 | 0.00403 | HV

## trafo_std_types
| i0_percent | pfe_kw | vkr_percent | sn_mva | vn_lv_kv | vn_hv_kv | vk_percent | shift_degree | vector_group | tap_side | tap_neutral | tap_min | tap_max | tap_step_degree | tap_step_percent | tap_phase_shifter
160 MVA 380/110 kV | 0.06 | 60 | 0.25 | 160 | 110 | 380 | 12.2 | 0 | Yy0 | hv | 0 | -9 | 9 | 0 | 1.5 | FALSE
100 MVA 220/110 kV | 0.06 | 55 | 0.26 | 100 | 110 | 220 | 12 | 0 | Yy0 | hv | 0 | -9 | 9 | 0 | 1.5 | FALSE
63 MVA 110/20 kV | 0.04 | 22 | 0.32 | 63 | 20 | 110 | 18 | 150 | YNd5 | hv | 0 | -9 | 9 | 0 | 1.5 | FALSE
40 MVA 110/20 kV | 0.05 | 18 | 0.34 | 40 | 20 | 110 | 16.2 | 150 | YNd5 | hv | 0 | -9 | 9 | 0 | 1.5 | FALSE
25 MVA 110/20 kV | 0.07 | 14 | 0.41 | 25 | 20 | 110 | 12 | 150 | YNd5 | hv | 0 | -9 | 9 | 0 | 1.5 | FALSE
63 MVA 110/10 kV | 0.04 | 22 | 0.32 | 63 | 10 | 110 | 18 | 150 | YNd5 | hv | 0 | -9 | 9 | 0 | 1.5 | FALSE
40 MVA 110/10 kV | 0.05 | 18 | 0.34 | 40 | 10 | 110 | 16.2 | 150 | YNd5 | hv | 0 | -9 | 9 | 0 | 1.5 | FALSE
25 MVA 110/10 kV | 0.07 | 14 | 0.41 | 25 | 10 | 110 | 12 | 150 | YNd5 | hv | 0 | -9 | 9 | 0 | 1.5 | FALSE
0.25 MVA 20/0.4 kV | 0.32 | 0.8 | 1.44 | 0.25 | 0.4 | 20 | 6 | 150 | Yzn5 | hv | 0 | -2 | 2 | 0 | 2.5 | FALSE
0.4 MVA 20/0.4 kV | 0.3375 | 1.35 | 1.425 | 0.4 | 0.4 | 20 | 6 | 150 | Dyn5 | hv | 0 | -2 | 2 | 0 | 2.5 | FALSE
0.63 MVA 20/0.4 kV | 0.2619 | 1.65 | 1.206 | 0.63 | 0.4 | 20 | 6 | 150 | Dyn5 | hv | 0 | -2 | 2 | 0 | 2.5 | FALSE
0.25 MVA 10/0.4 kV | 0.24 | 0.6 | 1.2 | 0.25 | 0.4 | 10 | 4 | 150 | Dyn5 | hv | 0 | -2 | 2 | 0 | 2.5 | FALSE
0.4 MVA 10/0.4 kV | 0.2375 | 0.95 | 1.325 | 0.4 | 0.4 | 10 | 4 | 150 | Dyn5 | hv | 0 | -2 | 2 | 0 | 2.5 | FALSE
0.63 MVA 10/0.4 kV | 0.1873 | 1.18 | 1.0794 | 0.63 | 0.4 | 10 | 4 | 150 | Dyn5 | hv | 0 | -2 | 2 | 0 | 2.5 | FALSE

## trafo3w_std_types
| sn_hv_mva | sn_mv_mva | sn_lv_mva | vn_hv_kv | vn_mv_kv | vn_lv_kv | vk_hv_percent | vk_mv_percent | vk_lv_percent | vkr_hv_percent | vkr_mv_percent | vkr_lv_percent | pfe_kw | i0_percent | shift_mv_degree | shift_lv_degree | vector_group | tap_side | tap_neutral | tap_min | tap_max | tap_step_percent
63/25/38 MVA 110/20/10 kV | 63 | 25 | 38 | 110 | 20 | 10 | 10.4 | 10.4 | 10.4 | 0.28 | 0.32 | 0.35 | 35 | 0.89 | 0 | 0 | YN0yn0yn0 | hv | 0 | -10 | 10 | 1.2
63/25/38 MVA 110/10/10 kV | 63 | 25 | 38 | 110 | 10 | 10 | 10.4 | 10.4 | 10.4 | 0.28 | 0.32 | 0.35 | 35 | 0.89 | 0 | 0 | YN0yn0yn0 | hv | 0 | -10 | 10 | 1.2

## fuse_std_types
| fuse_type | i_rated_a | t_avg | t_min | t_total | x_avg | x_min | x_total
HV 100A | HV 100A | 100 | 0 | [10.0, 3.64, 0.854, 0.281, 0.1, 0.0531, 0.022, 0.01] | [10.0, 4.267, 1.21, 0.403, 0.1, 0.058, 0.022, 0.01] | 0 | [300.0, 350.0, 450.0, 550.0, 700.0, 850.0, 1200.0, 1752.0] | [600.0, 700.0, 900.0, 1150.0, 1665.0, 2000.0, 3000.0, 4313.0]
HV 10A | HV 10A | 10 | 0 | [10.0, 1675.0, 0.344, 0.156, 0.1, 0.0417, 0.0171, 0.01] | [10.0, 1.3, 0.3, 0.155, 0.1, 0.0555, 0.023, 0.01] | 0 | [30.0, 32.0, 35.0, 37.0, 39.0, 50.0, 70.0, 88.0] | [60.0, 70.0, 80.0, 87.0, 94.0, 110.0, 150.0, 216.0]
HV 125A | HV 125A | 125 | 0 | [10.0, 1.82, 0.344, 0.1, 0.0467, 0.0269, 0.01] | [10.0, 2.478, 0.426, 0.1, 0.0427, 0.0211, 0.01] | 0 | [375.0, 500.0, 700.0, 925.0, 1200.0, 1500.0, 2341.0] | [750.0, 1000.0, 1500.0, 2200.0, 3000.0, 4000.0, 5765.0]
HV 160A | HV 160A | 160 | 0 | [10.0, 4.15, 1.03, 0.198, 0.1, 0.051, 0.0172, 0.01] | [10.0, 2.3, 0.734, 0.274, 0.1, 0.046, 0.0177, 0.01] | 0 | [480.0, 550.0, 700.0, 1000.0, 1260.0, 1600.0, 2500.0, 3227.0] | [960.0, 1300.0, 1700.0, 2200.0, 2996.0, 4000.0, 6000.0, 7946.0]
HV 16A | HV 16A | 16 | 0 | [10.0, 0.352, 0.164, 0.1, 0.0649, 0.0342, 0.01] | [10.0, 2.34, 0.722, 0.181, 0.1, 0.055, 0.0296, 0.01] | 0 | [48.0, 60.0, 65.0, 71.0, 80.0, 100.0, 162.0] | [96.0, 110.0, 125.0, 150.0, 168.0, 200.0, 250.0, 398.0]
HV 200A | HV 200A | 200 | 0 | [10.0, 4.267, 1.21, 0.403, 0.1, 0.058, 0.022, 0.01] | [10.0, 3.73, 1.654, 0.328, 0.1, 0.0531, 0.019, 0.01] | 0 | [600.0, 700.0, 900.0, 1150.0, 1665.0, 2000.0, 3000.0, 4313.0] | [1200.0, 1500.0, 1800.0, 2700.0, 3960.0, 5000.0, 7500.0, 10620.0]
HV 20A | HV 20A | 20 | 0 | [10.0, 1.3, 0.3, 0.155, 0.1, 0.0555, 0.023, 0.01] | [10.0, 1.3, 0.161, 0.1, 0.0611, 0.0399, 0.0141, 0.01] | 0 | [60.0, 70.0, 80.0, 87.0, 94.0, 110.0, 150.0, 216.0] | [120.0, 150.0, 200.0, 223.0, 260.0, 300.0, 450.0, 532.0]
HV 25A | HV 25A | 25 | 0 | [10.0, 2.512, 0.833, 0.299, 0.1, 0.0372, 0.0223, 0.01] | [10.0, 3.125, 0.597, 0.198, 0.1, 0.0378, 0.022, 0.01] | 0 | [75.0, 82.0, 90.0, 100.0, 124.0, 170.0, 200.0, 289.0] | [150.0, 170.0, 210.0, 250.0, 294.0, 400.0, 500.0, 711.0]
HV 31.5A | HV 31.5A | 31.5 | 0 | [10.0, 2.34, 0.722, 0.181, 0.1, 0.055, 0.0296, 0.01] | [10.0, 2.84, 0.368, 0.164, 0.1, 0.0621, 0.0378, 0.0195, 0.01] | 0 | [95.0, 110.0, 125.0, 150.0, 165.0, 200.0, 250.0, 390.0] | [189.0, 220.0, 300.0, 350.0, 393.0, 450.0, 530.0, 700.0, 960.0]
HV 40A | HV 40A | 40 | 0 | [10.0, 1.3, 0.161, 0.1, 0.0611, 0.0399, 0.0141, 0.01] | [10.0, 2.05, 0.369, 0.198, 0.1, 0.051, 0.0298, 0.01] | 0 | [120.0, 150.0, 200.0, 223.0, 260.0, 300.0, 450.0, 532.0] | [240.0, 300.0, 400.0, 450.0, 530.0, 650.0, 800.0, 1311.0]
HV 50A | HV 50A | 50 | 0 | [10.0, 3.215, 0.597, 0.198, 0.1, 0.0378, 0.022, 0.01] | [10.0, 3.64, 0.854, 0.281, 0.1, 0.0531, 0.022, 0.01] | 0 | [150.0, 170.0, 210.0, 250.0, 294.0, 400.0, 500.0, 711.0] | [300.0, 350.0, 450.0, 550.0, 700.0, 850.0, 1200.0, 1752.0]
HV 6.3A | HV 6.3A | 6.3 | 0 | [10.0, 1.39, 0.344, 0.168, 0.1, 0.056, 0.0263, 0.01] | [10.0, 1.711, 0.516, 0.198, 0.1, 0.0634, 0.0303, 0.01] | 0 | [19.0, 19.5, 20.4, 20.8, 22.0, 25.0, 32.0, 48.0] | [38.0, 40.0, 43.0, 48.0, 53.0, 60.0, 75.0, 118.0]
HV 63A | HV 63A | 63 | 0 | [10.0, 2.84, 0.368, 0.164, 0.1, 0.0621, 0.0378, 0.0195, 0.01] | [10.0, 1.82, 0.344, 0.1, 0.0467, 0.0269, 0.01] | 0 | [189.0, 220.0, 300.0, 350.0, 393.0, 450.0, 530.0, 700.0, 961.0] | [378.0, 500.0, 700.0, 934.0, 1200.0, 1500.0, 2366.0]
HV 80A | HV 80A | 80 | 0 | [10.0, 2.05, 0.369, 0.198, 0.1, 0.051, 0.0298, 0.01] | [10.0, 4.15, 1.03, 0.198, 0.1, 0.051, 0.0172, 0.01] | 0 | [240.0, 300.0, 400.0, 450.0, 530.0, 650.0, 800.0, 1311.0] | [480.0, 550.0, 700.0, 1000.0, 1260.0, 1600.0, 2500.0, 3227.0]
Siemens NH-1-100 | Siemens NH-1-100 | 100 | [5400.0, 2000.0, 400.0, 20.0, 1.0, 0.2, 0.012, 0.004] | 0 | 0 | [150.0, 190.0, 250.0, 430.0, 900.0, 1250.0, 2700.0, 3600.0] | 0 | 0
Siemens NH-1-125 | Siemens NH-1-125 | 125 | [4800.0, 120.0, 7.0, 0.1, 0.004] | 0 | 0 | [180.0, 400.0, 740.0, 2000.0, 4250.0] | 0 | 0
Siemens NH-1-16 | Siemens NH-1-16 | 16 | [4000.0, 400.0, 2.0, 0.1, 0.04, 0.01] | 0 | 0 | [26.0, 35.0, 75.0, 150.0, 200.0, 300.0] | 0 | 0
Siemens NH-1-160 | Siemens NH-1-160 | 160 | [4800.0, 120.0, 7.0, 0.1, 0.004] | 0 | 0 | [210.0, 500.0, 900.0, 2300.0, 5000.0] | 0 | 0
Siemens NH-1-25 | Siemens NH-1-25 | 25 | [4000.0, 1000.0, 10.0, 0.2, 0.02, 0.01] | 0 | 0 | [40.0, 50.0, 100.0, 210.0, 400.0, 500.0] | 0 | 0
Siemens NH-1-50 | Siemens NH-1-50 | 50 | [4000.0, 40.0, 4.0, 1.0, 0.02, 0.01] | 0 | 0 | [86.0, 200.0, 300.0, 400.0, 1000.0, 1280.0] | 0 | 0
Siemens NH-1-63 | Siemens NH-1-63 | 63 | [4000.0, 100.0, 10.0, 2.0, 0.04, 0.01] | 0 | 0 | [100.0, 200.0, 300.0, 400.0, 1000.0, 1500.0] | 0 | 0
Siemens NH-1-80 | Siemens NH-1-80 | 80 | [4800.0, 120.0, 7.0, 0.1, 0.01] | 0 | 0 | [150.58, 250.0, 450.0, 1150.0, 2470.0] | 0 | 0
Siemens NH-2-1000 | Siemens NH-2-1000 | 1000 | [4800.0, 120.0, 7.0, 0.1, 0.004] | 0 | 0 | [1900.0, 3500.0, 8400.0, 24000.0, 52000.0] | 0 | 0
Siemens NH-2-200 | Siemens NH-2-200 | 200 | [4800.0, 120.0, 7.0, 0.1, 0.004] | 0 | 0 | [280.0, 650.0, 1200.0, 3000.0, 7000.0] | 0 | 0
Siemens NH-2-224 | Siemens NH-2-224 | 224 | [4800.0, 120.0, 7.0, 0.2, 0.04, 0.004] | 0 | 0 | [400.0, 750.0, 1453.0, 3025.0, 4315.0, 7600.0] | 0 | 0
Siemens NH-2-250 | Siemens NH-2-250 | 250 | [4800.0, 120.0, 7.0, 0.1, 0.004] | 0 | 0 | [450.0, 800.0, 1650.0, 4000.0, 8500.0] | 0 | 0
Siemens NH-2-315 | Siemens NH-2-315 | 315 | [4800.0, 120.0, 7.0, 0.1, 0.004] | 0 | 0 | [550.0, 920.0, 1900.0, 5000.0, 11000.0] | 0 | 0
Siemens NH-2-355 | Siemens NH-2-355 | 355 | [4800.0, 120.0, 6.0, 0.1, 0.004] | 0 | 0 | [650.0, 1116.27, 2350.0, 5840.0, 12790.0] | 0 | 0
Siemens NH-2-400 | Siemens NH-2-400 | 400 | [4800.0, 120.0, 7.0, 0.1, 0.004] | 0 | 0 | [720.0, 1350.0, 2800.0, 6500.0, 15000.0] | 0 | 0
Siemens NH-2-425 | Siemens NH-2-425 | 425 | [4800.0, 120.0, 7.0, 0.1, 0.004] | 0 | 0 | [850.0, 1500.0, 3050.0, 7500.0, 16500.0] | 0 | 0
Siemens NH-2-630 | Siemens NH-2-630 | 630 | [4800.0, 120.0, 7.0, 0.1, 0.004] | 0 | 0 | [1200.0, 2000.0, 4800.0, 12000.0, 26000.0] | 0 | 0

## dtypes
| element | column | dtype
0 | bus | name | object
1 | bus | vn_kv | float64
2 | bus | type | object
3 | bus | zone | object
4 | bus | in_service | bool
5 | load | name | object
6 | load | bus | uint32
7 | load | p_mw | float64
8 | load | q_mvar | float64
9 | load | const_z_percent | float64
10 | load | const_i_percent | float64
11 | load | sn_mva | float64
12 | load | scaling | float64
13 | load | in_service | bool
14 | load | type | object
15 | ext_grid | name | object
16 | ext_grid | bus | uint32
17 | ext_grid | vm_pu | float64
18 | ext_grid | va_degree | float64
19 | ext_grid | slack_weight | float64
20 | ext_grid | in_service | bool
21 | line | name | object
22 | line | std_type | object
23 | line | from_bus | uint32
24 | line | to_bus | uint32
25 | line | length_km | float64
26 | line | r_ohm_per_km | float64
27 | line | x_ohm_per_km | float64
28 | line | c_nf_per_km | float64
29 | line | g_us_per_km | float64
30 | line | max_i_ka | float64
31 | line | df | float64
32 | line | parallel | uint32
33 | line | type | object
34 | line | in_service | bool
35 | trafo | name | object
36 | trafo | std_type | object
37 | trafo | hv_bus | uint32
38 | trafo | lv_bus | uint32
39 | trafo | sn_mva | float64
40 | trafo | vn_hv_kv | float64
41 | trafo | vn_lv_kv | float64
42 | trafo | vk_percent | float64
43 | trafo | vkr_percent | float64
44 | trafo | pfe_kw | float64
45 | trafo | i0_percent | float64
46 | trafo | shift_degree | float64
47 | trafo | tap_side | object
48 | trafo | tap_neutral | int32
49 | trafo | tap_min | int32
50 | trafo | tap_max | int32
51 | trafo | tap_step_percent | float64
52 | trafo | tap_step_degree | float64
53 | trafo | tap_pos | int32
54 | trafo | tap_phase_shifter | bool
55 | trafo | parallel | uint32
56 | trafo | df | float64
57 | trafo | in_service | bool
58 | line_geodata | coords | object
59 | bus_geodata | x | float64
60 | bus_geodata | y | float64
61 | bus_geodata | coords | object

## parameters
| version | format_version | converged | OPF_converged | name | f_hz | sn_mva
0 | 2.14.6 | 2.14.0 | FALSE | FALSE |  | 50 | 1