## bus
| name | vn_kv | type | zone | in_service
0 | bus_LV_63-2_1_3_node_104 | 0.4 | n |  | TRUE
1 | bus_LV_63-2_1_3_node_105 | 0.4 | n |  | TRUE
2 | bus_LV_63-2_1_3_node_106 | 0.4 | n |  | TRUE
3 | bus_LV_63-2_1_3_node_107 | 0.4 | n |  | TRUE
4 | bus_LV_63-2_1_3_node_108 | 0.4 | n |  | TRUE
5 | bus_LV_63-2_1_3_node_110 | 0.4 | n |  | TRUE
6 | bus_LV_63-2_1_3_node_164 | 0.4 | n |  | TRUE
7 | bus_LV_63-2_1_3_node_128 | 0.4 | n |  | TRUE
8 | bus_LV_63-2_1_3_node_129 | 0.4 | n |  | TRUE
9 | bus_LV_63-2_1_3_node_130 | 0.4 | n |  | TRUE
10 | bus_LV_63-2_1_3_node_132 | 0.4 | n |  | TRUE
11 | bus_LV_63-2_1_3_node_134 | 0.4 | n |  | TRUE
12 | bus_LV_63-2_1_3_node_166 | 0.4 | n |  | TRUE
13 | bus_LV_63-2_1_3_node_141 | 0.4 | n |  | TRUE
14 | bus_LV_63-2_1_3_node_167 | 0.4 | n |  | TRUE
15 | bus_LV_63-2_1_3_node_157 | 0.4 | n |  | TRUE
16 | bus_LV_63-2_1_3_node_158 | 0.4 | n |  | TRUE
17 | bus_LV_63-2_1_3_node_159 | 0.4 | n |  | TRUE
18 | bus_LV_63-2_1_3_node_160 | 0.4 | n |  | TRUE
19 | bus_LV_63-2_1_3_node_161 | 0.4 | n |  | TRUE
20 | bus_LV_63-2_1_3_node_162 | 0.4 | n |  | TRUE
21 | bus_LV_63-2_1_3_node_163 | 0.4 | n |  | TRUE
22 | bus_LV_63-2_1_3_node_177 | 0.4 | n |  | TRUE
23 | bus_LV_63-2_1_3_node_165 | 0.4 | n |  | TRUE
24 | bus_LV_63-2_1_3_node_168 | 0.4 | n |  | TRUE
25 | bus_LV_63-2_1_3_node_169 | 0.4 | n |  | TRUE
26 | bus_LV_63-2_1_3_node_170 | 0.4 | n |  | TRUE
27 | bus_LV_63-2_1_3_node_171 | 0.4 | n |  | TRUE
28 | bus_LV_63-2_1_3_node_172 | 0.4 | n |  | TRUE
29 | bus_LV_63-2_1_3_node_173 | 0.4 | n |  | TRUE
30 | bus_LV_63-2_1_3_node_174 | 0.4 | n |  | TRUE
31 | bus_LV_63-2_1_3_node_175 | 0.4 | n |  | TRUE
32 | bus_LV_63-2_1_3_node_176 | 0.4 | n |  | TRUE
33 | bus_LV_63-2_1_3_node_188 | 0.4 | n |  | TRUE
34 | bus_LV_63-2_1_3_node_178 | 0.4 | n |  | TRUE
35 | bus_LV_63-2_1_3_node_179 | 0.4 | n |  | TRUE
36 | bus_LV_63-2_1_3_node_180 | 0.4 | n |  | TRUE
37 | bus_LV_63-2_1_3_node_190 | 0.4 | n |  | TRUE
38 | bus_LV_63-2_1_3_node_189 | 0.4 | n |  | TRUE
39 | bus_LV_63-2_1_3_node_181 | 0.4 | n |  | TRUE
40 | bus_LV_63-2_1_3_node_182 | 0.4 | n |  | TRUE
41 | bus_LV_63-2_1_3_node_183 | 0.4 | n |  | TRUE
42 | bus_LV_63-2_1_3_node_184 | 0.4 | n |  | TRUE
43 | bus_LV_63-2_1_3_node_185 | 0.4 | n |  | TRUE
44 | bus_LV_63-2_1_3_node_186 | 0.4 | n |  | TRUE
45 | bus_LV_63-2_1_3_node_187 | 0.4 | n |  | TRUE
46 | bus_LV_63-2_1_3_node_201 | 0.4 | n |  | TRUE
47 | bus_LV_63-2_1_3_node_194 | 0.4 | n |  | TRUE
48 | bus_LV_63-2_1_3_node_195 | 0.4 | n |  | TRUE
49 | bus_LV_63-2_1_3_node_192 | 0.4 | n |  | TRUE
50 | bus_LV_63-2_1_3_node_196 | 0.4 | n |  | TRUE
51 | bus_LV_63-2_1_3_node_197 | 0.4 | n |  | TRUE
52 | bus_LV_63-2_1_3_node_193 | 0.4 | n |  | TRUE
53 | bus_LV_63-2_1_3_node_198 | 0.4 | n |  | TRUE
54 | bus_LV_63-2_1_3_node_199 | 0.4 | n |  | TRUE
55 | bus_LV_63-2_1_3_node_200 | 0.4 | n |  | TRUE
56 | bus_LV_63-2_1_3_node_228 | 0.4 | n |  | TRUE
57 | bus_LV_63-2_1_3_node_216 | 0.4 | n |  | TRUE
58 | bus_LV_63-2_1_3_node_203 | 0.4 | n |  | TRUE
59 | bus_LV_63-2_1_3_node_204 | 0.4 | n |  | TRUE
60 | bus_LV_63-2_1_3_node_202 | 0.4 | n |  | TRUE
61 | bus_LV_63-2_1_3_node_205 | 0.4 | n |  | TRUE
62 | bus_LV_63-2_1_3_node_206 | 0.4 | n |  | TRUE
63 | bus_LV_63-2_1_3_node_207 | 0.4 | n |  | TRUE
64 | bus_LV_63-2_1_3_node_208 | 0.4 | n |  | TRUE
65 | bus_LV_63-2_1_3_node_209 | 0.4 | n |  | TRUE
66 | bus_LV_63-2_1_3_node_215 | 0.4 | n |  | TRUE
67 | bus_LV_63-2_1_3_node_210 | 0.4 | n |  | TRUE
68 | bus_LV_63-2_1_3_node_211 | 0.4 | n |  | TRUE
69 | bus_LV_63-2_1_3_node_212 | 0.4 | n |  | TRUE
70 | bus_LV_63-2_1_3_node_213 | 0.4 | n |  | TRUE
71 | bus_LV_63-2_1_3_node_217 | 0.4 | n |  | TRUE
72 | bus_LV_63-2_1_3_node_218 | 0.4 | n |  | TRUE
73 | bus_LV_63-2_1_3_node_225 | 0.4 | n |  | TRUE
74 | bus_LV_63-2_1_3_node_219 | 0.4 | n |  | TRUE
75 | bus_LV_63-2_1_3_node_220 | 0.4 | n |  | TRUE
76 | bus_LV_63-2_1_3_node_221 | 0.4 | n |  | TRUE
77 | bus_LV_63-2_1_3_node_222 | 0.4 | n |  | TRUE
78 | bus_LV_63-2_1_3_node_224 | 0.4 | n |  | TRUE
79 | bus_LV_63-2_1_3_node_223 | 0.4 | n |  | TRUE
80 | bus_LV_63-2_1_3_node_229 | 0.4 | n |  | TRUE
81 | bus_LV_63-2_1_3_node_227 | 0.4 | n |  | TRUE
82 | bus_LV_63-2_1_3_node_226 | 0.4 | n |  | TRUE
83 | bus_LV_63-2_1_3_node_230 | 0.4 | n |  | TRUE
84 | bus_MV_372_0_node_26 | 20 | n |  | TRUE

## load
| name | bus | p_mw | q_mvar | const_z_percent | const_i_percent | sn_mva | scaling | in_service | type
0 | LV_63-2_1_3_load_104 | 0 | 0.0015648 | 0.00039218 | 0 | 0 |  | 1 | TRUE | wye
1 | LV_63-2_1_3_load_105 | 1 | 0.0020025 | 0.00050188 | 0 | 0 |  | 1 | TRUE | wye
2 | LV_63-2_1_3_load_106 | 2 | 0.003818 | 0.00095689 | 0 | 0 |  | 1 | TRUE | wye
3 | LV_63-2_1_3_load_107 | 3 | 0.0012638 | 0.00031673 | 0 | 0 |  | 1 | TRUE | wye
4 | LV_63-2_1_3_load_108 | 4 | 0.0021284 | 0.00053342 | 0 | 0 |  | 1 | TRUE | wye
5 | LV_63-2_1_3_load_110 | 5 | 0.0021283 | 0.00053339 | 0 | 0 |  | 1 | TRUE | wye
6 | LV_63-2_1_3_load_128 | 7 | 0.0014681 | 0.00036795 | 0 | 0 |  | 1 | TRUE | wye
7 | LV_63-2_1_3_load_129 | 8 | 0.0010893 | 0.000273 | 0 | 0 |  | 1 | TRUE | wye
8 | LV_63-2_1_3_load_130 | 9 | 0.0019254 | 0.00048254 | 0 | 0 |  | 1 | TRUE | wye
9 | LV_63-2_1_3_load_132 | 10 | 0.0025238 | 0.00063252 | 0 | 0 |  | 1 | TRUE | wye
10 | LV_63-2_1_3_load_134 | 11 | 0.002713 | 0.00067995 | 0 | 0 |  | 1 | TRUE | wye
11 | LV_63-2_1_3_load_166 | 12 | 0.0017516 | 0.000439 | 0 | 0 |  | 1 | TRUE | wye
12 | LV_63-2_1_3_load_141 | 13 | 0.0013509 | 0.00033856 | 0 | 0 |  | 1 | TRUE | wye
13 | LV_63-2_1_3_load_167 | 14 | 0.0013683 | 0.00034293 | 0 | 0 |  | 1 | TRUE | wye
14 | LV_63-2_1_3_load_157 | 15 | 0.0021797 | 0.00054629 | 0 | 0 |  | 1 | TRUE | wye
15 | LV_63-2_1_3_load_158 | 16 | 0.001315 | 0.00032958 | 0 | 0 |  | 1 | TRUE | wye
16 | LV_63-2_1_3_load_159 | 17 | 0.00097419 | 0.00024415 | 0 | 0 |  | 1 | TRUE | wye
17 | LV_63-2_1_3_load_160 | 18 | 0.0013148 | 0.00032951 | 0 | 0 |  | 1 | TRUE | wye
18 | LV_63-2_1_3_load_161 | 19 | 0.0021598 | 0.00054131 | 0 | 0 |  | 1 | TRUE | wye
19 | LV_63-2_1_3_load_162 | 20 | 0.0022777 | 0.00057083 | 0 | 0 |  | 1 | TRUE | wye
20 | LV_63-2_1_3_load_163 | 21 | 0.0022807 | 0.00057159 | 0 | 0 |  | 1 | TRUE | wye
21 | LV_63-2_1_3_load_177 | 22 | 0.002685 | 0.00067293 | 0 | 0 |  | 1 | TRUE | wye
22 | LV_63-2_1_3_load_165 | 23 | 0.0017877 | 0.00044805 | 0 | 0 |  | 1 | TRUE | wye
23 | LV_63-2_1_3_load_168 | 24 | 0.0015122 | 0.000379 | 0 | 0 |  | 1 | TRUE | wye
24 | LV_63-2_1_3_load_169 | 25 | 0.0010213 | 0.00025597 | 0 | 0 |  | 1 | TRUE | wye
25 | LV_63-2_1_3_load_170 | 26 | 0.0043981 | 0.0011023 | 0 | 0 |  | 1 | TRUE | wye
26 | LV_63-2_1_3_load_171 | 27 | 0.0022709 | 0.00056914 | 0 | 0 |  | 1 | TRUE | wye
27 | LV_63-2_1_3_load_172 | 28 | 0.0022702 | 0.00056897 | 0 | 0 |  | 1 | TRUE | wye
28 | LV_63-2_1_3_load_173 | 29 | 0.0019611 | 0.0004915 | 0 | 0 |  | 1 | TRUE | wye
29 | LV_63-2_1_3_load_174 | 30 | 0.0016838 | 0.000422 | 0 | 0 |  | 1 | TRUE | wye
30 | LV_63-2_1_3_load_175 | 31 | 0.0040904 | 0.0010252 | 0 | 0 |  | 1 | TRUE | wye
31 | LV_63-2_1_3_load_176 | 32 | 0.0016707 | 0.00041871 | 0 | 0 |  | 1 | TRUE | wye
32 | LV_63-2_1_3_load_188 | 33 | 0.0018203 | 0.0004562 | 0 | 0 |  | 1 | TRUE | wye
33 | LV_63-2_1_3_load_178 | 34 | 0.0055058 | 0.0013799 | 0 | 0 |  | 1 | TRUE | wye
34 | LV_63-2_1_3_load_189 | 38 | 0.0014086 | 0.00035304 | 0 | 0 |  | 1 | TRUE | wye
35 | LV_63-2_1_3_load_181 | 39 | 0.0014704 | 0.00036851 | 0 | 0 |  | 1 | TRUE | wye
36 | LV_63-2_1_3_load_182 | 40 | 0.0016765 | 0.00042017 | 0 | 0 |  | 1 | TRUE | wye
37 | LV_63-2_1_3_load_183 | 41 | 0.0012826 | 0.00032145 | 0 | 0 |  | 1 | TRUE | wye
38 | LV_63-2_1_3_load_184 | 42 | 0.0018193 | 0.00045596 | 0 | 0 |  | 1 | TRUE | wye
39 | LV_63-2_1_3_load_185 | 43 | 0.0019558 | 0.00049016 | 0 | 0 |  | 1 | TRUE | wye
40 | LV_63-2_1_3_load_186 | 44 | 0.0016703 | 0.00041862 | 0 | 0 |  | 1 | TRUE | wye
41 | LV_63-2_1_3_load_187 | 45 | 0.0021421 | 0.00053687 | 0 | 0 |  | 1 | TRUE | wye
42 | LV_63-2_1_3_load_201 | 46 | 0.0018868 | 0.00047288 | 0 | 0 |  | 1 | TRUE | wye
43 | LV_63-2_1_3_load_195 | 48 | 0.0083832 | 0.002101 | 0 | 0 |  | 1 | TRUE | wye
44 | LV_63-2_1_3_load_196 | 50 | 0.0026465 | 0.00066328 | 0 | 0 |  | 1 | TRUE | wye
45 | LV_63-2_1_3_load_197 | 51 | 0.0039393 | 0.00098727 | 0 | 0 |  | 1 | TRUE | wye
46 | LV_63-2_1_3_load_193 | 52 | 0.0085023 | 0.0021309 | 0 | 0 |  | 1 | TRUE | wye
47 | LV_63-2_1_3_load_198 | 53 | 0.0085061 | 0.0021318 | 0 | 0 |  | 1 | TRUE | wye
48 | LV_63-2_1_3_load_199 | 54 | 0.0055073 | 0.0013803 | 0 | 0 |  | 1 | TRUE | wye
49 | LV_63-2_1_3_load_200 | 55 | 0.0041248 | 0.0010338 | 0 | 0 |  | 1 | TRUE | wye
50 | LV_63-2_1_3_load_228 | 56 | 0.00099117 | 0.00024841 | 0 | 0 |  | 1 | TRUE | wye
51 | LV_63-2_1_3_load_216 | 57 | 0.0080287 | 0.0020122 | 0 | 0 |  | 1 | TRUE | wye
52 | LV_63-2_1_3_load_203 | 58 | 0.0018674 | 0.00046802 | 0 | 0 |  | 1 | TRUE | wye
53 | LV_63-2_1_3_load_202 | 60 | 0.0037132 | 0.00093061 | 0 | 0 |  | 1 | TRUE | wye
54 | LV_63-2_1_3_load_205 | 61 | 0.01032 | 0.0025864 | 0 | 0 |  | 1 | TRUE | wye
55 | LV_63-2_1_3_load_206 | 62 | 0.0080269 | 0.0020117 | 0 | 0 |  | 1 | TRUE | wye
56 | LV_63-2_1_3_load_207 | 63 | 0.0056995 | 0.0014284 | 0 | 0 |  | 1 | TRUE | wye
57 | LV_63-2_1_3_load_208 | 64 | 0.012052 | 0.0030204 | 0 | 0 |  | 1 | TRUE | wye
58 | LV_63-2_1_3_load_209 | 65 | 0.0083611 | 0.0020955 | 0 | 0 |  | 1 | TRUE | wye
59 | LV_63-2_1_3_load_210 | 67 | 0.011427 | 0.002864 | 0 | 0 |  | 1 | TRUE | wye
60 | LV_63-2_1_3_load_213 | 70 | 0.00054966 | 0.00013776 | 0 | 0 |  | 1 | TRUE | wye
61 | LV_63-2_1_3_load_217 | 71 | 0.002027 | 0.00050801 | 0 | 0 |  | 1 | TRUE | wye
62 | LV_63-2_1_3_load_218 | 72 | 0.0037525 | 0.00094046 | 0 | 0 |  | 1 | TRUE | wye
63 | LV_63-2_1_3_load_225 | 73 | 0.0026104 | 0.00065423 | 0 | 0 |  | 1 | TRUE | wye
64 | LV_63-2_1_3_load_219 | 74 | 0.0013594 | 0.00034069 | 0 | 0 |  | 1 | TRUE | wye
65 | LV_63-2_1_3_load_220 | 75 | 0.0008647 | 0.00021671 | 0 | 0 |  | 1 | TRUE | wye
66 | LV_63-2_1_3_load_221 | 76 | 0.0023795 | 0.00059636 | 0 | 0 |  | 1 | TRUE | wye
67 | LV_63-2_1_3_load_224 | 78 | 0.0010296 | 0.00025805 | 0 | 0 |  | 1 | TRUE | wye
68 | LV_63-2_1_3_load_223 | 79 | 0.00099117 | 0.00024841 | 0 | 0 |  | 1 | TRUE | wye
69 | LV_63-2_1_3_load_227 | 81 | 0.0005508 | 0.00013804 | 0 | 0 |  | 1 | TRUE | wye
70 | LV_63-2_1_3_load_226 | 82 | 0.002263 | 0.00056716 | 0 | 0 |  | 1 | TRUE | wye
71 | LV_63-2_1_3_load_230 | 83 | 0.0013073 | 0.00032764 | 0 | 0 |  | 1 | TRUE | wye

## ext_grid
| name | bus | vm_pu | va_degree | slack_weight | in_service
0 |  | 46 | 1 | 0 | 1 | TRUE

## line
| name | std_type | from_bus | to_bus | length_km | r_ohm_per_km | x_ohm_per_km | c_nf_per_km | g_us_per_km | max_i_ka | df | parallel | type | in_service
0 | LV_63-2_1_3_line_0 |  | 0 | 1 | 0.02052 | 0.125 | 0.08 | 261 | 0 | 0.364 | 1 | 1 | cs | TRUE
1 | LV_63-2_1_3_line_1 |  | 0 | 2 | 0.028263 | 0.125 | 0.08 | 261 | 0 | 0.364 | 1 | 1 | cs | TRUE
2 | LV_63-2_1_3_line_2 |  | 1 | 3 | 0.00092921 | 0.125 | 0.08 | 261 | 0 | 0.364 | 1 | 1 | cs | TRUE
3 | LV_63-2_1_3_line_3 |  | 2 | 4 | 0.025888 | 0.125 | 0.08 | 261 | 0 | 0.364 | 1 | 1 | cs | TRUE
4 | LV_63-2_1_3_line_4 |  | 4 | 5 | 0.0093809 | 0.125 | 0.08 | 261 | 0 | 0.364 | 1 | 1 | cs | TRUE
5 | LV_63-2_1_3_line_5 |  | 5 | 6 | 0.018424 | 0.125 | 0.08 | 261 | 0 | 0.364 | 1 | 1 | cs | TRUE
6 | LV_63-2_1_3_line_6 |  | 6 | 23 | 0.02904 | 0.125 | 0.08 | 261 | 0 | 0.364 | 1 | 1 | cs | TRUE
7 | LV_63-2_1_3_line_7 |  | 6 | 21 | 0.013217 | 0.125 | 0.08 | 261 | 0 | 0.364 | 1 | 1 | cs | TRUE
8 | LV_63-2_1_3_line_8 |  | 7 | 8 | 0.0086086 | 0.125 | 0.08 | 261 | 0 | 0.364 | 1 | 1 | cs | TRUE
9 | LV_63-2_1_3_line_9 |  | 7 | 9 | 0.015202 | 0.125 | 0.08 | 261 | 0 | 0.364 | 1 | 1 | cs | TRUE
10 | LV_63-2_1_3_line_10 |  | 9 | 10 | 0.013917 | 0.125 | 0.08 | 261 | 0 | 0.364 | 1 | 1 | cs | TRUE
11 | LV_63-2_1_3_line_11 |  | 10 | 11 | 0.028963 | 0.125 | 0.08 | 261 | 0 | 0.364 | 1 | 1 | cs | TRUE
12 | LV_63-2_1_3_line_12 |  | 11 | 12 | 0.0007669 | 0.125 | 0.08 | 261 | 0 | 0.364 | 1 | 1 | cs | TRUE
13 | LV_63-2_1_3_line_13 |  | 12 | 23 | 0.012598 | 0.125 | 0.08 | 261 | 0 | 0.364 | 1 | 1 | cs | TRUE
14 | LV_63-2_1_3_line_14 |  | 13 | 14 | 0.020359 | 0.125 | 0.08 | 261 | 0 | 0.364 | 1 | 1 | cs | TRUE
15 | LV_63-2_1_3_line_15 |  | 14 | 24 | 0.0072385 | 0.125 | 0.08 | 261 | 0 | 0.364 | 1 | 1 | cs | TRUE
16 | LV_63-2_1_3_line_16 |  | 15 | 16 | 0.018913 | 0.125 | 0.08 | 261 | 0 | 0.364 | 1 | 1 | cs | TRUE
17 | LV_63-2_1_3_line_17 |  | 15 | 17 | 0.00028661 | 0.125 | 0.08 | 261 | 0 | 0.364 | 1 | 1 | cs | TRUE
18 | LV_63-2_1_3_line_18 |  | 16 | 18 | 0.0058598 | 0.125 | 0.08 | 261 | 0 | 0.364 | 1 | 1 | cs | TRUE
19 | LV_63-2_1_3_line_19 |  | 17 | 19 | 0.024319 | 0.125 | 0.08 | 261 | 0 | 0.364 | 1 | 1 | cs | TRUE
20 | LV_63-2_1_3_line_20 |  | 18 | 20 | 0.0074413 | 0.125 | 0.08 | 261 | 0 | 0.364 | 1 | 1 | cs | TRUE
21 | LV_63-2_1_3_line_21 |  | 19 | 21 | 0.01593 | 0.125 | 0.08 | 261 | 0 | 0.364 | 1 | 1 | cs | TRUE
22 | LV_63-2_1_3_line_22 |  | 20 | 22 | 0.0066303 | 0.125 | 0.08 | 261 | 0 | 0.364 | 1 | 1 | cs | TRUE
23 | LV_63-2_1_3_line_23 |  | 22 | 34 | 0.065769 | 0.125 | 0.08 | 261 | 0 | 0.364 | 1 | 1 | cs | TRUE
24 | LV_63-2_1_3_line_24 |  | 24 | 25 | 0.020935 | 0.125 | 0.08 | 261 | 0 | 0.364 | 1 | 1 | cs | TRUE
25 | LV_63-2_1_3_line_25 |  | 25 | 26 | 0.0037675 | 0.125 | 0.08 | 261 | 0 | 0.364 | 1 | 1 | cs | TRUE
26 | LV_63-2_1_3_line_26 |  | 26 | 27 | 0.021929 | 0.125 | 0.08 | 261 | 0 | 0.364 | 1 | 1 | cs | TRUE
27 | LV_63-2_1_3_line_27 |  | 27 | 28 | 0.029539 | 0.125 | 0.08 | 261 | 0 | 0.364 | 1 | 1 | cs | TRUE
28 | LV_63-2_1_3_line_28 |  | 28 | 29 | 0.0062256 | 0.125 | 0.08 | 261 | 0 | 0.364 | 1 | 1 | cs | TRUE
29 | LV_63-2_1_3_line_29 |  | 29 | 30 | 0.0083899 | 0.125 | 0.08 | 261 | 0 | 0.364 | 1 | 1 | cs | TRUE
30 | LV_63-2_1_3_line_30 |  | 30 | 31 | 0.015312 | 0.125 | 0.08 | 261 | 0 | 0.364 | 1 | 1 | cs | TRUE
31 | LV_63-2_1_3_line_31 |  | 31 | 32 | 0.0086502 | 0.125 | 0.08 | 261 | 0 | 0.364 | 1 | 1 | cs | TRUE
32 | LV_63-2_1_3_line_32 |  | 32 | 33 | 0.011287 | 0.125 | 0.08 | 261 | 0 | 0.364 | 1 | 1 | cs | TRUE
33 | LV_63-2_1_3_line_33 |  | 33 | 44 | 0.0042416 | 0.125 | 0.08 | 261 | 0 | 0.364 | 1 | 1 | cs | TRUE
34 | LV_63-2_1_3_line_34 |  | 34 | 35 | 0.032288 | 0.125 | 0.08 | 261 | 0 | 0.364 | 1 | 1 | cs | TRUE
35 | LV_63-2_1_3_line_35 |  | 35 | 36 | 0.010069 | 0.125 | 0.08 | 261 | 0 | 0.364 | 1 | 1 | cs | TRUE
36 | LV_63-2_1_3_line_36 |  | 36 | 37 | 0.037151 | 0.125 | 0.08 | 261 | 0 | 0.364 | 1 | 1 | cs | TRUE
37 | LV_63-2_1_3_line_37 |  | 36 | 38 | 0.0088664 | 0.125 | 0.08 | 261 | 0 | 0.364 | 1 | 1 | cs | TRUE
38 | LV_63-2_1_3_line_38 |  | 37 | 47 | 0.021686 | 0.125 | 0.08 | 261 | 0 | 0.364 | 1 | 1 | cs | TRUE
39 | LV_63-2_1_3_line_39 |  | 37 | 48 | 0.015906 | 0.125 | 0.08 | 261 | 0 | 0.364 | 1 | 1 | cs | TRUE
40 | LV_63-2_1_3_line_40 |  | 39 | 40 | 0.011147 | 0.125 | 0.08 | 261 | 0 | 0.364 | 1 | 1 | cs | TRUE
41 | LV_63-2_1_3_line_41 |  | 39 | 41 | 0.00093076 | 0.125 | 0.08 | 261 | 0 | 0.364 | 1 | 1 | cs | TRUE
42 | LV_63-2_1_3_line_42 |  | 40 | 42 | 0.0081713 | 0.125 | 0.08 | 261 | 0 | 0.364 | 1 | 1 | cs | TRUE
43 | LV_63-2_1_3_line_43 |  | 41 | 43 | 0.015823 | 0.125 | 0.08 | 261 | 0 | 0.364 | 1 | 1 | cs | TRUE
44 | LV_63-2_1_3_line_44 |  | 42 | 44 | 0.0053818 | 0.125 | 0.08 | 261 | 0 | 0.364 | 1 | 1 | cs | TRUE
45 | LV_63-2_1_3_line_45 |  | 43 | 45 | 0.0063063 | 0.125 | 0.08 | 261 | 0 | 0.364 | 1 | 1 | cs | TRUE
46 | LV_63-2_1_3_line_46 |  | 45 | 46 | 0.015265 | 0.125 | 0.08 | 261 | 0 | 0.364 | 1 | 1 | cs | TRUE
47 | LV_63-2_1_3_line_47 |  | 46 | 60 | 0.029719 | 0.125 | 0.08 | 261 | 0 | 0.364 | 1 | 2 | cs | TRUE
48 | LV_63-2_1_3_line_48 |  | 47 | 54 | 0.032877 | 0.125 | 0.08 | 261 | 0 | 0.364 | 1 | 2 | cs | TRUE
49 | LV_63-2_1_3_line_49 |  | 47 | 55 | 0.036504 | 0.125 | 0.08 | 261 | 0 | 0.364 | 1 | 1 | cs | TRUE
50 | LV_63-2_1_3_line_50 |  | 48 | 53 | 0.026838 | 0.125 | 0.08 | 261 | 0 | 0.364 | 1 | 1 | cs | TRUE
51 | LV_63-2_1_3_line_51 |  | 49 | 50 | 0.015738 | 0.125 | 0.08 | 261 | 0 | 0.364 | 1 | 1 | cs | TRUE
52 | LV_63-2_1_3_line_52 |  | 49 | 51 | 0.014918 | 0.125 | 0.08 | 261 | 0 | 0.364 | 1 | 1 | cs | TRUE
53 | LV_63-2_1_3_line_53 |  | 50 | 56 | 0.012263 | 0.125 | 0.08 | 261 | 0 | 0.364 | 1 | 1 | cs | TRUE
54 | LV_63-2_1_3_line_54 |  | 51 | 57 | 0.023209 | 0.125 | 0.08 | 261 | 0 | 0.364 | 1 | 1 | cs | TRUE
55 | LV_63-2_1_3_line_55 |  | 52 | 53 | 0.033104 | 0.125 | 0.08 | 261 | 0 | 0.364 | 1 | 1 | cs | TRUE
56 | LV_63-2_1_3_line_56 |  | 54 | 58 | 0.044441 | 0.125 | 0.08 | 261 | 0 | 0.364 | 1 | 2 | cs | TRUE
57 | LV_63-2_1_3_line_57 |  | 55 | 59 | 0.023673 | 0.125 | 0.08 | 261 | 0 | 0.364 | 1 | 1 | cs | TRUE
58 | LV_63-2_1_3_line_58 |  | 56 | 80 | 0.02025 | 0.125 | 0.08 | 261 | 0 | 0.364 | 1 | 1 | cs | TRUE
59 | LV_63-2_1_3_line_59 |  | 57 | 66 | 0.01749 | 0.125 | 0.08 | 261 | 0 | 0.364 | 1 | 1 | cs | TRUE
60 | LV_63-2_1_3_line_60 |  | 58 | 60 | 0.010595 | 0.125 | 0.08 | 261 | 0 | 0.364 | 1 | 2 | cs | TRUE
61 | LV_63-2_1_3_line_61 |  | 59 | 61 | 0.017489 | 0.125 | 0.08 | 261 | 0 | 0.364 | 1 | 1 | cs | TRUE
62 | LV_63-2_1_3_line_62 |  | 59 | 62 | 0.013017 | 0.125 | 0.08 | 261 | 0 | 0.364 | 1 | 1 | cs | TRUE
63 | LV_63-2_1_3_line_63 |  | 61 | 63 | 0.015443 | 0.125 | 0.08 | 261 | 0 | 0.364 | 1 | 1 | cs | TRUE
64 | LV_63-2_1_3_line_64 |  | 62 | 64 | 0.00031179 | 0.125 | 0.08 | 261 | 0 | 0.364 | 1 | 1 | cs | TRUE
65 | LV_63-2_1_3_line_65 |  | 63 | 65 | 0.010188 | 0.125 | 0.08 | 261 | 0 | 0.364 | 1 | 1 | cs | TRUE
66 | LV_63-2_1_3_line_66 |  | 64 | 66 | 0.015862 | 0.125 | 0.08 | 261 | 0 | 0.364 | 1 | 1 | cs | TRUE
67 | LV_63-2_1_3_line_67 |  | 65 | 67 | 0.0036618 | 0.125 | 0.08 | 261 | 0 | 0.364 | 1 | 1 | cs | TRUE
68 | LV_63-2_1_3_line_68 |  | 66 | 71 | 0.041411 | 0.125 | 0.08 | 261 | 0 | 0.364 | 1 | 1 | cs | TRUE
69 | LV_63-2_1_3_line_69 |  | 67 | 68 | 0.15731 | 0.125 | 0.08 | 261 | 0 | 0.364 | 1 | 1 | cs | TRUE
70 | LV_63-2_1_3_line_70 |  | 68 | 69 | 0.035303 | 0.125 | 0.08 | 261 | 0 | 0.364 | 1 | 1 | cs | TRUE
71 | LV_63-2_1_3_line_71 |  | 69 | 70 | 0.042008 | 0.125 | 0.08 | 261 | 0 | 0.364 | 1 | 1 | cs | TRUE
72 | LV_63-2_1_3_line_72 |  | 71 | 72 | 0.0035441 | 0.125 | 0.08 | 261 | 0 | 0.364 | 1 | 1 | cs | TRUE
73 | LV_63-2_1_3_line_73 |  | 72 | 73 | 0.018251 | 0.125 | 0.08 | 261 | 0 | 0.364 | 1 | 1 | cs | TRUE
74 | LV_63-2_1_3_line_74 |  | 73 | 82 | 0.0036512 | 0.125 | 0.08 | 261 | 0 | 0.364 | 1 | 1 | cs | TRUE
75 | LV_63-2_1_3_line_75 |  | 74 | 75 | 0.0031396 | 0.125 | 0.08 | 261 | 0 | 0.364 | 1 | 1 | cs | TRUE
76 | LV_63-2_1_3_line_76 |  | 74 | 76 | 0.0021953 | 0.125 | 0.08 | 261 | 0 | 0.364 | 1 | 1 | cs | TRUE
77 | LV_63-2_1_3_line_77 |  | 75 | 77 | 0.045869 | 0.125 | 0.08 | 261 | 0 | 0.364 | 1 | 1 | cs | TRUE
78 | LV_63-2_1_3_line_78 |  | 77 | 78 | 0.030803 | 0.125 | 0.08 | 261 | 0 | 0.364 | 1 | 1 | cs | TRUE
79 | LV_63-2_1_3_line_79 |  | 78 | 81 | 0.033195 | 0.125 | 0.08 | 261 | 0 | 0.364 | 1 | 1 | cs | TRUE
80 | LV_63-2_1_3_line_80 |  | 79 | 80 | 0.011209 | 0.125 | 0.08 | 261 | 0 | 0.364 | 1 | 1 | cs | TRUE
81 | LV_63-2_1_3_line_81 |  | 80 | 83 | 0.034367 | 0.125 | 0.08 | 261 | 0 | 0.364 | 1 | 1 | cs | TRUE
82 | LV_63-2_1_3_line_82 |  | 81 | 82 | 0.0010247 | 0.125 | 0.08 | 261 | 0 | 0.364 | 1 | 1 | cs | TRUE

## trafo
| name | std_type | hv_bus | lv_bus | sn_mva | vn_hv_kv | vn_lv_kv | vk_percent | vkr_percent | pfe_kw | i0_percent | shift_degree | tap_side | tap_neutral | tap_min | tap_max | tap_step_percent | tap_step_degree | tap_pos | tap_phase_shifter | parallel | df | in_service
0 | LV_63-2_1_3_trafo_201 | 0.63 MVA 20/0.4 kV | 84 | 46 | 0.63 | 20 | 0.4 | 6 | 1.206 | 1.65 | 0.2619 | 150 | hv | 0 | -2 | 2 | 2.5 | 0 | 0 | FALSE | 1 | 1 | TRUE

## line_geodata
| x0 | y0 | x1 | y1 | x2 | y2 | x3 | y3 | x4 | y4
0 | 2687376.0664 | 1258711.2403 | 2687371.526 | 1258713.1952 | 2687357.8356 | 1258720.6251
1 | 2687376.0664 | 1258711.2403 | 2687384.4857 | 1258707.6155 | 2687402.8733 | 1258702.4599
2 | 2687357.8356 | 1258720.6251 | 2687357.0189 | 1258721.0684
3 | 2687402.8733 | 1258702.4599 | 2687411.4981 | 1258700.0417 | 2687428.1523 | 1258696.9964 | 2687428.1523 | 1258696.9964
4 | 2687437.4927 | 1258696.1253 | 2687428.1523 | 1258696.9964
5 | 2687455.8374 | 1258694.4145 | 2687437.4927 | 1258696.1253
6 | 2687455.8374 | 1258694.4145 | 2687456.1174 | 1258703.0142 | 2687453.6769 | 1258711.0177 | 2687444.2197 | 1258718.5143
7 | 2687455.8374 | 1258694.4145 | 2687468.98 | 1258693.0104
8 | 2687388.552 | 1258763.2954 | 2687381.9258 | 1258768.791
9 | 2687388.552 | 1258763.2954 | 2687400.2532 | 1258753.5907
10 | 2687400.2532 | 1258753.5907 | 2687406.3864 | 1258748.504 | 2687411.0484 | 1258744.8085
11 | 2687411.0484 | 1258744.8085 | 2687433.7459 | 1258726.8167
12 | 2687434.3469 | 1258726.3403 | 2687433.7459 | 1258726.8167
13 | 2687444.2197 | 1258718.5143 | 2687434.3469 | 1258726.3403
14 | 2687422.7053 | 1258817.372 | 2687412.4334 | 1258827.5438 | 2687408.4284 | 1258831.8796
15 | 2687422.7053 | 1258817.372 | 2687427.8487 | 1258812.2787
16 | 2687527.7103 | 1258684.314 | 2687524.0967 | 1258685.4053 | 2687509.227 | 1258688.2442
17 | 2687509.227 | 1258688.2442 | 2687508.9454 | 1258688.298
18 | 2687527.7103 | 1258684.314 | 2687532.556 | 1258682.8506 | 2687533.3166 | 1258682.6097
19 | 2687508.9454 | 1258688.298 | 2687507.0698 | 1258688.6561 | 2687484.8194 | 1258691.3181
20 | 2687533.3166 | 1258682.6097 | 2687540.4107 | 1258680.3629
21 | 2687468.98 | 1258693.0104 | 2687484.8194 | 1258691.3181 | 2687484.8194 | 1258691.3181
22 | 2687540.4107 | 1258680.3629 | 2687542.3504 | 1258679.7486 | 2687546.2846 | 1258677.3734
23 | 2687601.0717 | 1258641.0511 | 2687571.9783 | 1258660.5274 | 2687562.5936 | 1258667.5274 | 2687546.2846 | 1258677.3734
24 | 2687427.8487 | 1258812.2787 | 2687434.5837 | 1258805.6094 | 2687443.4264 | 1258798.3254
25 | 2687446.3343 | 1258795.93 | 2687443.4264 | 1258798.3254
26 | 2687446.3343 | 1258795.93 | 2687457.7246 | 1258786.5475 | 2687463.8455 | 1258782.8091
27 | 2687489.5729 | 1258768.4109 | 2687482.131 | 1258771.641 | 2687463.8455 | 1258782.8091
28 | 2687489.5729 | 1258768.4109 | 2687495.2837 | 1258765.9321
29 | 2687502.9799 | 1258762.5915 | 2687495.2837 | 1258765.9321
30 | 2687502.9799 | 1258762.5915 | 2687517.026 | 1258756.4948
31 | 2687524.961 | 1258753.0506 | 2687517.026 | 1258756.4948
32 | 2687524.961 | 1258753.0506 | 2687529.9204 | 1258750.898 | 2687535.5079 | 1258749.0645
33 | 2687539.5381 | 1258747.742 | 2687535.5079 | 1258749.0645
34 | 2687629.3018 | 1258625.8487 | 2687624.68 | 1258626.87 | 2687613.9614 | 1258632.8048 | 2687603.2453 | 1258639.596 | 2687601.0717 | 1258641.0511
35 | 2687638.6235 | 1258629.7231 | 2687629.3018 | 1258625.8487
36 | 2687638.6235 | 1258629.7231 | 2687639.4863 | 1258635.0956 | 2687645.3665 | 1258644.2898 | 2687659.5788 | 1258659.5233
37 | 2687638.6235 | 1258629.7231 | 2687645.343 | 1258629.0887 | 2687647.4128 | 1258628.6444
38 | 2687675.9233 | 1258673.832 | 2687659.5788 | 1258659.5233
39 | 2687659.5788 | 1258659.5233 | 2687674.9015 | 1258655.257
40 | 2687552.4156 | 1258743.5163 | 2687563.0069 | 1258740.0408
41 | 2687563.0069 | 1258740.0408 | 2687563.8913 | 1258739.7506
42 | 2687544.6516 | 1258746.064 | 2687552.4156 | 1258743.5163
43 | 2687578.9325 | 1258734.8399 | 2687565.8464 | 1258739.109 | 2687563.8913 | 1258739.7506
44 | 2687544.6516 | 1258746.064 | 2687539.5381 | 1258747.742
45 | 2687584.9278 | 1258732.8841 | 2687578.9325 | 1258734.8399
46 | 2687584.9278 | 1258732.8841 | 2687594.1804 | 1258729.8655 | 2687599.2787 | 1258727.7171 | 2687599.2787 | 1258727.7171
47 | 2687599.2787 | 1258727.7171 | 2687592.8981 | 1258710.0533 | 2687590.6865 | 1258703.1041 | 2687591.8909 | 1258699.6636 | 2687591.8909 | 1258699.6636
48 | 2687675.9233 | 1258673.832 | 2687644.4976 | 1258683.4923
49 | 2687675.9233 | 1258673.832 | 2687703.1081 | 1258698.1947
50 | 2687674.9015 | 1258655.257 | 2687681.3446 | 1258653.4631 | 2687697.3595 | 1258650.8428 | 2687700.9833 | 1258652.3437
51 | 2687794.0549 | 1258673.5716 | 2687805.3869 | 1258675.5857 | 2687809.6148 | 1258675.5484
52 | 2687794.0549 | 1258673.5716 | 2687783.5806 | 1258684.1933
53 | 2687821.8771 | 1258675.476 | 2687820.89 | 1258675.449 | 2687809.6148 | 1258675.5484
54 | 2687783.5806 | 1258684.1933 | 2687782.2209 | 1258685.5722 | 2687763.5744 | 1258695.8098
55 | 2687700.9833 | 1258652.3437 | 2687711.5596 | 1258656.7244 | 2687730.5338 | 1258667.1632
56 | 2687602.0186 | 1258696.5504 | 2687644.4976 | 1258683.4923
57 | 2687720.7377 | 1258713.994 | 2687703.1081 | 1258698.1947
58 | 2687842.1199 | 1258676.0311 | 2687821.8771 | 1258675.476
59 | 2687748.2429 | 1258704.2274 | 2687763.5744 | 1258695.8098
60 | 2687602.0186 | 1258696.5504 | 2687591.8909 | 1258699.6636
61 | 2687720.7377 | 1258713.994 | 2687718.3122 | 1258720.4519 | 2687717.5051 | 1258731.0117
62 | 2687720.7377 | 1258713.994 | 2687730.5638 | 1258710.2811 | 2687732.9413 | 1258709.467
63 | 2687717.5051 | 1258731.0117 | 2687716.3283 | 1258746.4096
64 | 2687733.2362 | 1258709.366 | 2687732.9413 | 1258709.467
65 | 2687715.5519 | 1258756.5677 | 2687716.3283 | 1258746.4096
66 | 2687748.2429 | 1258704.2274 | 2687733.2362 | 1258709.366
67 | 2687715.5519 | 1258756.5677 | 2687715.2728 | 1258760.2188
68 | 2687748.2429 | 1258704.2274 | 2687752.9813 | 1258708.5565 | 2687783.1648 | 1258726.1067 | 2687783.2366 | 1258726.1379
69 | 2687715.2728 | 1258760.2188 | 2687692.4876 | 1258915.8662
70 | 2687692.4876 | 1258915.8662 | 2687684.5892 | 1258950.276
71 | 2687684.5892 | 1258950.276 | 2687647.5796 | 1258970.1502
72 | 2687786.4864 | 1258727.5517 | 2687783.2366 | 1258726.1379
73 | 2687803.6802 | 1258732.3967 | 2687798.1168 | 1258732.6113 | 2687786.4864 | 1258727.5517
74 | 2687803.6802 | 1258732.3967 | 2687807.3287 | 1258732.256
75 | 2687865.8263 | 1258776.2181 | 2687866.2686 | 1258773.1098
76 | 2687865.5171 | 1258778.3916 | 2687865.8263 | 1258776.2181
77 | 2687872.0091 | 1258727.6038 | 2687868.3793 | 1258758.2739 | 2687866.2686 | 1258773.1098
78 | 2687872.0091 | 1258727.6038 | 2687861.1971 | 1258730.1787 | 2687841.5232 | 1258730.9374
79 | 2687841.5232 | 1258730.9374 | 2687808.3526 | 1258732.2165
80 | 2687842.1199 | 1258676.0311 | 2687844.933 | 1258683.5898 | 2687846.4438 | 1258686.3471
81 | 2687842.1199 | 1258676.0311 | 2687851.7739 | 1258658.027 | 2687853.5187 | 1258644.1984
82 | 2687807.3287 | 1258732.256 | 2687808.3526 | 1258732.2165

## bus_geodata
| x | y | coords
0 | 2687376.0664 | 1258711.2403
1 | 2687357.8356 | 1258720.6251
2 | 2687402.8733 | 1258702.4599
3 | 2687357.0189 | 1258721.0684
4 | 2687428.1523 | 1258696.9964
5 | 2687437.4927 | 1258696.1253
6 | 2687455.8374 | 1258694.4145
7 | 2687388.552 | 1258763.2954
8 | 2687381.9258 | 1258768.791
9 | 2687400.2532 | 1258753.5907
10 | 2687411.0484 | 1258744.8085
11 | 2687433.7459 | 1258726.8167
12 | 2687434.3469 | 1258726.3403
13 | 2687408.4284 | 1258831.8796
14 | 2687422.7053 | 1258817.372
15 | 2687509.227 | 1258688.2442
16 | 2687527.7103 | 1258684.314
17 | 2687508.9454 | 1258688.298
18 | 2687533.3166 | 1258682.6097
19 | 2687484.8194 | 1258691.3181
20 | 2687540.4107 | 1258680.3629
21 | 2687468.98 | 1258693.0104
22 | 2687546.2846 | 1258677.3734
23 | 2687444.2197 | 1258718.5143
24 | 2687427.8487 | 1258812.2787
25 | 2687443.4264 | 1258798.3254
26 | 2687446.3343 | 1258795.93
27 | 2687463.8455 | 1258782.8091
28 | 2687489.5729 | 1258768.4109
29 | 2687495.2837 | 1258765.9321
30 | 2687502.9799 | 1258762.5915
31 | 2687517.026 | 1258756.4948
32 | 2687524.961 | 1258753.0506
33 | 2687535.5079 | 1258749.0645
34 | 2687601.0717 | 1258641.0511
35 | 2687629.3018 | 1258625.8487
36 | 2687638.6235 | 1258629.7231
37 | 2687659.5788 | 1258659.5232
38 | 2687647.4128 | 1258628.6444
39 | 2687563.0069 | 1258740.0408
40 | 2687552.4156 | 1258743.5163
41 | 2687563.8913 | 1258739.7506
42 | 2687544.6516 | 1258746.064
43 | 2687578.9325 | 1258734.8399
44 | 2687539.5381 | 1258747.742
45 | 2687584.9278 | 1258732.8841
46 | 2687599.2787 | 1258727.7171
47 | 2687675.9234 | 1258673.832
48 | 2687674.9015 | 1258655.257
49 | 2687794.0549 | 1258673.5716
50 | 2687809.6148 | 1258675.5484
51 | 2687783.5806 | 1258684.1933
52 | 2687730.5338 | 1258667.1632
53 | 2687700.9833 | 1258652.3437
54 | 2687644.4976 | 1258683.4923
55 | 2687703.1081 | 1258698.1947
56 | 2687821.8771 | 1258675.476
57 | 2687763.5744 | 1258695.8098
58 | 2687602.0186 | 1258696.5504
59 | 2687720.7377 | 1258713.994
60 | 2687591.8909 | 1258699.6636
61 | 2687717.5051 | 1258731.0117
62 | 2687732.9413 | 1258709.467
63 | 2687716.3283 | 1258746.4096
64 | 2687733.2362 | 1258709.366
65 | 2687715.5519 | 1258756.5677
66 | 2687748.2429 | 1258704.2274
67 | 2687715.2728 | 1258760.2188
68 | 2687692.4876 | 1258915.8662
69 | 2687684.5892 | 1258950.276
70 | 2687647.5796 | 1258970.1502
71 | 2687783.2366 | 1258726.1379
72 | 2687786.4864 | 1258727.5517
73 | 2687803.6802 | 1258732.3967
74 | 2687865.8263 | 1258776.2181
75 | 2687866.2686 | 1258773.1098
76 | 2687865.5171 | 1258778.3916
77 | 2687872.0091 | 1258727.6038
78 | 2687841.5232 | 1258730.9374
79 | 2687846.4438 | 1258686.3471
80 | 2687842.1199 | 1258676.0311
81 | 2687808.3526 | 1258732.2165
82 | 2687807.3287 | 1258732.256
83 | 2687853.5187 | 1258644.1984
84 | 2687675.9234 | 1258673.832

## line_std_types
| c_nf_per_km | r_ohm_per_km | x_ohm_per_km | max_i_ka | type | q_mm2 | alpha | voltage_rating
NAYY 4x50 SE | 210 | 0.642 | 0.083 | 0.142 | cs | 50 | 0.00403 | LV
NAYY 4x120 SE | 264 | 0.225 | 0.08 | 0.242 | cs | 120 | 0.00403 | LV
NAYY 4x150 SE | 261 | 0.208 | 0.08 | 0.27 | cs | 150 | 0.00403 | LV
NA2XS2Y 1x95 RM/25 12/20 kV | 216 | 0.313 | 0.132 | 0.252 | cs | 95 | 0.00403 | MV
NA2XS2Y 1x185 RM/25 12/20 kV | 273 | 0.161 | 0.117 | 0.362 | cs | 185 | 0.00403 | MV
NA2XS2Y 1x240 RM/25 12/20 kV | 304 | 0.122 | 0.112 | 0.421 | cs | 240 | 0.00403 | MV
NA2XS2Y 1x95 RM/25 6/10 kV | 315 | 0.313 | 0.123 | 0.249 | cs | 95 | 0.00403 | MV
NA2XS2Y 1x185 RM/25 6/10 kV | 406 | 0.161 | 0.11 | 0.358 | cs | 185 | 0.00403 | MV
NA2XS2Y 1x240 RM/25 6/10 kV | 456 | 0.122 | 0.105 | 0.416 | cs | 240 | 0.00403 | MV
NA2XS2Y 1x150 RM/25 12/20 kV | 250 | 0.206 | 0.116 | 0.319 | cs | 150 | 0.00403 | MV
NA2XS2Y 1x120 RM/25 12/20 kV | 230 | 0.253 | 0.119 | 0.283 | cs | 120 | 0.00403 | MV
NA2XS2Y 1x70 RM/25 12/20 kV | 190 | 0.443 | 0.132 | 0.22 | cs | 70 | 0.00403 | MV
NA2XS2Y 1x150 RM/25 6/10 kV | 360 | 0.206 | 0.11 | 0.315 | cs | 150 | 0.00403 | MV
NA2XS2Y 1x120 RM/25 6/10 kV | 340 | 0.253 | 0.113 | 0.28 | cs | 120 | 0.00403 | MV
NA2XS2Y 1x70 RM/25 6/10 kV | 280 | 0.443 | 0.123 | 0.217 | cs | 70 | 0.00403 | MV
N2XS(FL)2Y 1x120 RM/35 64/110 kV | 112 | 0.153 | 0.166 | 0.366 | cs | 120 | 0.00393 | HV
N2XS(FL)2Y 1x185 RM/35 64/110 kV | 125 | 0.099 | 0.156 | 0.457 | cs | 185 | 0.00393 | HV
N2XS(FL)2Y 1x240 RM/35 64/110 kV | 135 | 0.075 | 0.149 | 0.526 | cs | 240 | 0.00393 | HV
N2XS(FL)2Y 1x300 RM/35 64/110 kV | 144 | 0.06 | 0.144 | 0.588 | cs | 300 | 0.00393 | HV
15-AL1/3-ST1A 0.4 | 11 | 1.8769 | 0.35 | 0.105 | ol | 16 | 0.00403 | LV
24-AL1/4-ST1A 0.4 | 11.25 | 1.2012 | 0.335 | 0.14 | ol | 24 | 0.00403 | LV
48-AL1/8-ST1A 0.4 | 12.2 | 0.5939 | 0.3 | 0.21 | ol | 48 | 0.00403 | LV
94-AL1/15-ST1A 0.4 | 13.2 | 0.306 | 0.29 | 0.35 | ol | 94 | 0.00403 | LV
34-AL1/6-ST1A 10.0 | 9.7 | 0.8342 | 0.36 | 0.17 | ol | 34 | 0.00403 | MV
48-AL1/8-ST1A 10.0 | 10.1 | 0.5939 | 0.35 | 0.21 | ol | 48 | 0.00403 | MV
70-AL1/11-ST1A 10.0 | 10.4 | 0.4132 | 0.339 | 0.29 | ol | 70 | 0.00403 | MV
94-AL1/15-ST1A 10.0 | 10.75 | 0.306 | 0.33 | 0.35 | ol | 94 | 0.00403 | MV
122-AL1/20-ST1A 10.0 | 11.1 | 0.2376 | 0.323 | 0.41 | ol | 122 | 0.00403 | MV
149-AL1/24-ST1A 10.0 | 11.25 | 0.194 | 0.315 | 0.47 | ol | 149 | 0.00403 | MV
34-AL1/6-ST1A 20.0 | 9.15 | 0.8342 | 0.382 | 0.17 | ol | 34 | 0.00403 | MV
48-AL1/8-ST1A 20.0 | 9.5 | 0.5939 | 0.372 | 0.21 | ol | 48 | 0.00403 | MV
70-AL1/11-ST1A 20.0 | 9.7 | 0.4132 | 0.36 | 0.29 | ol | 70 | 0.00403 | MV
94-AL1/15-ST1A 20.0 | 10 | 0.306 | 0.35 | 0.35 | ol | 94 | 0.00403 | MV
122-AL1/20-ST1A 20.0 | 10.3 | 0.2376 | 0.344 | 0.41 | ol | 122 | 0.00403 | MV
149-AL1/24-ST1A 20.0 | 10.5 | 0.194 | 0.337 | 0.47 | ol | 149 | 0.00403 | MV
184-AL1/30-ST1A 20.0 | 10.75 | 0.1571 | 0.33 | 0.535 | ol | 184 | 0.00403 | MV
243-AL1/39-ST1A 20.0 | 11 | 0.1188 | 0.32 | 0.645 | ol | 243 | 0.00403 | MV
48-AL1/8-ST1A 110.0 | 8 | 0.5939 | 0.46 | 0.21 | ol | 48 | 0.00403 | HV
70-AL1/11-ST1A 110.0 | 8.4 | 0.4132 | 0.45 | 0.29 | ol | 70 | 0.00403 | HV
94-AL1/15-ST1A 110.0 | 8.65 | 0.306 | 0.44 | 0.35 | ol | 94 | 0.00403 | HV
122-AL1/20-ST1A 110.0 | 8.5 | 0.2376 | 0.43 | 0.41 | ol | 122 | 0.00403 | HV
149-AL1/24-ST1A 110.0 | 8.75 | 0.194 | 0.41 | 0.47 | ol | 149 | 0.00403 | HV
184-AL1/30-ST1A 110.0 | 8.8 | 0.1571 | 0.4 | 0.535 | ol | 184 | 0.00403 | HV
243-AL1/39-ST1A 110.0 | 9 | 0.1188 | 0.39 | 0.645 | ol | 243 | 0.00403 | HV
305-AL1/39-ST1A 110.0 | 9.2 | 0.0949 | 0.38 | 0.74 | ol | 305 | 0.00403 | HV
490-AL1/64-ST1A 110.0 | 9.75 | 0.059 | 0.37 | 0.96 | ol | 490 | 0.00403 | HV
679-AL1/86-ST1A 110.0 | 9.95 | 0.042 | 0.36 | 1.15 | ol | 679 | 0.00403 | HV
490-AL1/64-ST1A 220.0 | 10 | 0.059 | 0.285 | 0.96 | ol | 490 | 0.00403 | HV
679-AL1/86-ST1A 220.0 | 11.7 | 0.042 | 0.275 | 1.15 | ol | 679 | 0.00403 | HV
490-AL1/64-ST1A 380.0 | 11 | 0.059 | 0.253 | 0.96 | ol | 490 | 0.00403 | HV
679-AL1/86-ST1A 380.0 | 14.6 | 0.042 | 0.25 | 1.15 | ol | 679 | 0.00403 | HV

## trafo_std_types
| i0_percent | pfe_kw | vkr_percent | sn_mva | vn_lv_kv | vn_hv_kv | vk_percent | shift_degree | vector_group | tap_side | tap_neutral | tap_min | tap_max | tap_step_degree | tap_step_percent | tap_phase_shifter
160 MVA 380/110 kV | 0.06 | 60 | 0.25 | 160 | 110 | 380 | 12.2 | 0 | Yy0 | hv | 0 | -9 | 9 | 0 | 1.5 | FALSE
100 MVA 220/110 kV | 0.06 | 55 | 0.26 | 100 | 110 | 220 | 12 | 0 | Yy0 | hv | 0 | -9 | 9 | 0 | 1.5 | FALSE
63 MVA 110/20 kV | 0.04 | 22 | 0.32 | 63 | 20 | 110 | 18 | 150 | YNd5 | hv | 0 | -9 | 9 | 0 | 1.5 | FALSE
40 MVA 110/20 kV | 0.05 | 18 | 0.34 | 40 | 20 | 110 | 16.2 | 150 | YNd5 | hv | 0 | -9 | 9 | 0 | 1.5 | FALSE
25 MVA 110/20 kV | 0.07 | 14 | 0.41 | 25 | 20 | 110 | 12 | 150 | YNd5 | hv | 0 | -9 | 9 | 0 | 1.5 | FALSE
63 MVA 110/10 kV | 0.04 | 22 | 0.32 | 63 | 10 | 110 | 18 | 150 | YNd5 | hv | 0 | -9 | 9 | 0 | 1.5 | FALSE
40 MVA 110/10 kV | 0.05 | 18 | 0.34 | 40 | 10 | 110 | 16.2 | 150 | YNd5 | hv | 0 | -9 | 9 | 0 | 1.5 | FALSE
25 MVA 110/10 kV | 0.07 | 14 | 0.41 | 25 | 10 | 110 | 12 | 150 | YNd5 | hv | 0 | -9 | 9 | 0 | 1.5 | FALSE
0.25 MVA 20/0.4 kV | 0.32 | 0.8 | 1.44 | 0.25 | 0.4 | 20 | 6 | 150 | Yzn5 | hv | 0 | -2 | 2 | 0 | 2.5 | FALSE
0.4 MVA 20/0.4 kV | 0.3375 | 1.35 | 1.425 | 0.4 | 0.4 | 20 | 6 | 150 | Dyn5 | hv | 0 | -2 | 2 | 0 | 2.5 | FALSE
0.63 MVA 20/0.4 kV | 0.2619 | 1.65 | 1.206 | 0.63 | 0.4 | 20 | 6 | 150 | Dyn5 | hv | 0 | -2 | 2 | 0 | 2.5 | FALSE
0.25 MVA 10/0.4 kV | 0.24 | 0.6 | 1.2 | 0.25 | 0.4 | 10 | 4 | 150 | Dyn5 | hv | 0 | -2 | 2 | 0 | 2.5 | FALSE
0.4 MVA 10/0.4 kV | 0.2375 | 0.95 | 1.325 | 0.4 | 0.4 | 10 | 4 | 150 | Dyn5 | hv | 0 | -2 | 2 | 0 | 2.5 | FALSE
0.63 MVA 10/0.4 kV | 0.1873 | 1.18 | 1.0794 | 0.63 | 0.4 | 10 | 4 | 150 | Dyn5 | hv | 0 | -2 | 2 | 0 | 2.5 | FALSE

## trafo3w_std_types
| sn_hv_mva | sn_mv_mva | sn_lv_mva | vn_hv_kv | vn_mv_kv | vn_lv_kv | vk_hv_percent | vk_mv_percent | vk_lv_percent | vkr_hv_percent | vkr_mv_percent | vkr_lv_percent | pfe_kw | i0_percent | shift_mv_degree | shift_lv_degree | vector_group | tap_side | tap_neutral | tap_min | tap_max | tap_step_percent
63/25/38 MVA 110/20/10 kV | 63 | 25 | 38 | 110 | 20 | 10 | 10.4 | 10.4 | 10.4 | 0.28 | 0.32 | 0.35 | 35 | 0.89 | 0 | 0 | YN0yn0yn0 | hv | 0 | -10 | 10 | 1.2
63/25/38 MVA 110/10/10 kV | 63 | 25 | 38 | 110 | 10 | 10 | 10.4 | 10.4 | 10.4 | 0.28 | 0.32 | 0.35 | 35 | 0.89 | 0 | 0 | YN0yn0yn0 | hv | 0 | -10 | 10 | 1.2

## fuse_std_types
| fuse_type | i_rated_a | t_avg | t_min | t_total | x_avg | x_min | x_total
HV 100A | HV 100A | 100 | 0 | [10.0, 3.64, 0.854, 0.281, 0.1, 0.0531, 0.022, 0.01] | [10.0, 4.267, 1.21, 0.403, 0.1, 0.058, 0.022, 0.01] | 0 | [300.0, 350.0, 450.0, 550.0, 700.0, 850.0, 1200.0, 1752.0] | [600.0, 700.0, 900.0, 1150.0, 1665.0, 2000.0, 3000.0, 4313.0]
HV 10A | HV 10A | 10 | 0 | [10.0, 1675.0, 0.344, 0.156, 0.1, 0.0417, 0.0171, 0.01] | [10.0, 1.3, 0.3, 0.155, 0.1, 0.0555, 0.023, 0.01] | 0 | [30.0, 32.0, 35.0, 37.0, 39.0, 50.0, 70.0, 88.0] | [60.0, 70.0, 80.0, 87.0, 94.0, 110.0, 150.0, 216.0]
HV 125A | HV 125A | 125 | 0 | [10.0, 1.82, 0.344, 0.1, 0.0467, 0.0269, 0.01] | [10.0, 2.478, 0.426, 0.1, 0.0427, 0.0211, 0.01] | 0 | [375.0, 500.0, 700.0, 925.0, 1200.0, 1500.0, 2341.0] | [750.0, 1000.0, 1500.0, 2200.0, 3000.0, 4000.0, 5765.0]
HV 160A | HV 160A | 160 | 0 | [10.0, 4.15, 1.03, 0.198, 0.1, 0.051, 0.0172, 0.01] | [10.0, 2.3, 0.734, 0.274, 0.1, 0.046, 0.0177, 0.01] | 0 | [480.0, 550.0, 700.0, 1000.0, 1260.0, 1600.0, 2500.0, 3227.0] | [960.0, 1300.0, 1700.0, 2200.0, 2996.0, 4000.0, 6000.0, 7946.0]
HV 16A | HV 16A | 16 | 0 | [10.0, 0.352, 0.164, 0.1, 0.0649, 0.0342, 0.01] | [10.0, 2.34, 0.722, 0.181, 0.1, 0.055, 0.0296, 0.01] | 0 | [48.0, 60.0, 65.0, 71.0, 80.0, 100.0, 162.0] | [96.0, 110.0, 125.0, 150.0, 168.0, 200.0, 250.0, 398.0]
HV 200A | HV 200A | 200 | 0 | [10.0, 4.267, 1.21, 0.403, 0.1, 0.058, 0.022, 0.01] | [10.0, 3.73, 1.654, 0.328, 0.1, 0.0531, 0.019, 0.01] | 0 | [600.0, 700.0, 900.0, 1150.0, 1665.0, 2000.0, 3000.0, 4313.0] | [1200.0, 1500.0, 1800.0, 2700.0, 3960.0, 5000.0, 7500.0, 10620.0]
HV 20A | HV 20A | 20 | 0 | [10.0, 1.3, 0.3, 0.155, 0.1, 0.0555, 0.023, 0.01] | [10.0, 1.3, 0.161, 0.1, 0.0611, 0.0399, 0.0141, 0.01] | 0 | [60.0, 70.0, 80.0, 87.0, 94.0, 110.0, 150.0, 216.0] | [120.0, 150.0, 200.0, 223.0, 260.0, 300.0, 450.0, 532.0]
HV 25A | HV 25A | 25 | 0 | [10.0, 2.512, 0.833, 0.299, 0.1, 0.0372, 0.0223, 0.01] | [10.0, 3.125, 0.597, 0.198, 0.1, 0.0378, 0.022, 0.01] | 0 | [75.0, 82.0, 90.0, 100.0, 124.0, 170.0, 200.0, 289.0] | [150.0, 170.0, 210.0, 250.0, 294.0, 400.0, 500.0, 711.0]
HV 31.5A | HV 31.5A | 31.5 | 0 | [10.0, 2.34, 0.722, 0.181, 0.1, 0.055, 0.0296, 0.01] | [10.0, 2.84, 0.368, 0.164, 0.1, 0.0621, 0.0378, 0.0195, 0.01] | 0 | [95.0, 110.0, 125.0, 150.0, 165.0, 200.0, 250.0, 390.0] | [189.0, 220.0, 300.0, 350.0, 393.0, 450.0, 530.0, 700.0, 960.0]
HV 40A | HV 40A | 40 | 0 | [10.0, 1.3, 0.161, 0.1, 0.0611, 0.0399, 0.0141, 0.01] | [10.0, 2.05, 0.369, 0.198, 0.1, 0.051, 0.0298, 0.01] | 0 | [120.0, 150.0, 200.0, 223.0, 260.0, 300.0, 450.0, 532.0] | [240.0, 300.0, 400.0, 450.0, 530.0, 650.0, 800.0, 1311.0]
HV 50A | HV 50A | 50 | 0 | [10.0, 3.215, 0.597, 0.198, 0.1, 0.0378, 0.022, 0.01] | [10.0, 3.64, 0.854, 0.281, 0.1, 0.0531, 0.022, 0.01] | 0 | [150.0, 170.0, 210.0, 250.0, 294.0, 400.0, 500.0, 711.0] | [300.0, 350.0, 450.0, 550.0, 700.0, 850.0, 1200.0, 1752.0]
HV 6.3A | HV 6.3A | 6.3 | 0 | [10.0, 1.39, 0.344, 0.168, 0.1, 0.056, 0.0263, 0.01] | [10.0, 1.711, 0.516, 0.198, 0.1, 0.0634, 0.0303, 0.01] | 0 | [19.0, 19.5, 20.4, 20.8, 22.0, 25.0, 32.0, 48.0] | [38.0, 40.0, 43.0, 48.0, 53.0, 60.0, 75.0, 118.0]
HV 63A | HV 63A | 63 | 0 | [10.0, 2.84, 0.368, 0.164, 0.1, 0.0621, 0.0378, 0.0195, 0.01] | [10.0, 1.82, 0.344, 0.1, 0.0467, 0.0269, 0.01] | 0 | [189.0, 220.0, 300.0, 350.0, 393.0, 450.0, 530.0, 700.0, 961.0] | [378.0, 500.0, 700.0, 934.0, 1200.0, 1500.0, 2366.0]
HV 80A | HV 80A | 80 | 0 | [10.0, 2.05, 0.369, 0.198, 0.1, 0.051, 0.0298, 0.01] | [10.0, 4.15, 1.03, 0.198, 0.1, 0.051, 0.0172, 0.01] | 0 | [240.0, 300.0, 400.0, 450.0, 530.0, 650.0, 800.0, 1311.0] | [480.0, 550.0, 700.0, 1000.0, 1260.0, 1600.0, 2500.0, 3227.0]
Siemens NH-1-100 | Siemens NH-1-100 | 100 | [5400.0, 2000.0, 400.0, 20.0, 1.0, 0.2, 0.012, 0.004] | 0 | 0 | [150.0, 190.0, 250.0, 430.0, 900.0, 1250.0, 2700.0, 3600.0] | 0 | 0
Siemens NH-1-125 | Siemens NH-1-125 | 125 | [4800.0, 120.0, 7.0, 0.1, 0.004] | 0 | 0 | [180.0, 400.0, 740.0, 2000.0, 4250.0] | 0 | 0
Siemens NH-1-16 | Siemens NH-1-16 | 16 | [4000.0, 400.0, 2.0, 0.1, 0.04, 0.01] | 0 | 0 | [26.0, 35.0, 75.0, 150.0, 200.0, 300.0] | 0 | 0
Siemens NH-1-160 | Siemens NH-1-160 | 160 | [4800.0, 120.0, 7.0, 0.1, 0.004] | 0 | 0 | [210.0, 500.0, 900.0, 2300.0, 5000.0] | 0 | 0
Siemens NH-1-25 | Siemens NH-1-25 | 25 | [4000.0, 1000.0, 10.0, 0.2, 0.02, 0.01] | 0 | 0 | [40.0, 50.0, 100.0, 210.0, 400.0, 500.0] | 0 | 0
Siemens NH-1-50 | Siemens NH-1-50 | 50 | [4000.0, 40.0, 4.0, 1.0, 0.02, 0.01] | 0 | 0 | [86.0, 200.0, 300.0, 400.0, 1000.0, 1280.0] | 0 | 0
Siemens NH-1-63 | Siemens NH-1-63 | 63 | [4000.0, 100.0, 10.0, 2.0, 0.04, 0.01] | 0 | 0 | [100.0, 200.0, 300.0, 400.0, 1000.0, 1500.0] | 0 | 0
Siemens NH-1-80 | Siemens NH-1-80 | 80 | [4800.0, 120.0, 7.0, 0.1, 0.01] | 0 | 0 | [150.58, 250.0, 450.0, 1150.0, 2470.0] | 0 | 0
Siemens NH-2-1000 | Siemens NH-2-1000 | 1000 | [4800.0, 120.0, 7.0, 0.1, 0.004] | 0 | 0 | [1900.0, 3500.0, 8400.0, 24000.0, 52000.0] | 0 | 0
Siemens NH-2-200 | Siemens NH-2-200 | 200 | [4800.0, 120.0, 7.0, 0.1, 0.004] | 0 | 0 | [280.0, 650.0, 1200.0, 3000.0, 7000.0] | 0 | 0
Siemens NH-2-224 | Siemens NH-2-224 | 224 | [4800.0, 120.0, 7.0, 0.2, 0.04, 0.004] | 0 | 0 | [400.0, 750.0, 1453.0, 3025.0, 4315.0, 7600.0] | 0 | 0
Siemens NH-2-250 | Siemens NH-2-250 | 250 | [4800.0, 120.0, 7.0, 0.1, 0.004] | 0 | 0 | [450.0, 800.0, 1650.0, 4000.0, 8500.0] | 0 | 0
Siemens NH-2-315 | Siemens NH-2-315 | 315 | [4800.0, 120.0, 7.0, 0.1, 0.004] | 0 | 0 | [550.0, 920.0, 1900.0, 5000.0, 11000.0] | 0 | 0
Siemens NH-2-355 | Siemens NH-2-355 | 355 | [4800.0, 120.0, 6.0, 0.1, 0.004] | 0 | 0 | [650.0, 1116.27, 2350.0, 5840.0, 12790.0] | 0 | 0
Siemens NH-2-400 | Siemens NH-2-400 | 400 | [4800.0, 120.0, 7.0, 0.1, 0.004] | 0 | 0 | [720.0, 1350.0, 2800.0, 6500.0, 15000.0] | 0 | 0
Siemens NH-2-425 | Siemens NH-2-425 | 425 | [4800.0, 120.0, 7.0, 0.1, 0.004] | 0 | 0 | [850.0, 1500.0, 3050.0, 7500.0, 16500.0] | 0 | 0
Siemens NH-2-630 | Siemens NH-2-630 | 630 | [4800.0, 120.0, 7.0, 0.1, 0.004] | 0 | 0 | [1200.0, 2000.0, 4800.0, 12000.0, 26000.0] | 0 | 0

## dtypes
| element | column | dtype
0 | bus | name | object
1 | bus | vn_kv | float64
2 | bus | type | object
3 | bus | zone | object
4 | bus | in_service | bool
5 | load | name | object
6 | load | bus | uint32
7 | load | p_mw | float64
8 | load | q_mvar | float64
9 | load | const_z_percent | float64
10 | load | const_i_percent | float64
11 | load | sn_mva | float64
12 | load | scaling | float64
13 | load | in_service | bool
14 | load | type | object
15 | ext_grid | name | object
16 | ext_grid | bus | uint32
17 | ext_grid | vm_pu | float64
18 | ext_grid | va_degree | float64
19 | ext_grid | slack_weight | float64
20 | ext_grid | in_service | bool
21 | line | name | object
22 | line | std_type | object
23 | line | from_bus | uint32
24 | line | to_bus | uint32
25 | line | length_km | float64
26 | line | r_ohm_per_km | float64
27 | line | x_ohm_per_km | float64
28 | line | c_nf_per_km | float64
29 | line | g_us_per_km | float64
30 | line | max_i_ka | float64
31 | line | df | float64
32 | line | parallel | uint32
33 | line | type | object
34 | line | in_service | bool
35 | trafo | name | object
36 | trafo | std_type | object
37 | trafo | hv_bus | uint32
38 | trafo | lv_bus | uint32
39 | trafo | sn_mva | float64
40 | trafo | vn_hv_kv | float64
41 | trafo | vn_lv_kv | float64
42 | trafo | vk_percent | float64
43 | trafo | vkr_percent | float64
44 | trafo | pfe_kw | float64
45 | trafo | i0_percent | float64
46 | trafo | shift_degree | float64
47 | trafo | tap_side | object
48 | trafo | tap_neutral | int32
49 | trafo | tap_min | int32
50 | trafo | tap_max | int32
51 | trafo | tap_step_percent | float64
52 | trafo | tap_step_degree | float64
53 | trafo | tap_pos | int32
54 | trafo | tap_phase_shifter | bool
55 | trafo | parallel | uint32
56 | trafo | df | float64
57 | trafo | in_service | bool
58 | line_geodata | coords | object
59 | bus_geodata | x | float64
60 | bus_geodata | y | float64
61 | bus_geodata | coords | object

## parameters
| version | format_version | converged | OPF_converged | name | f_hz | sn_mva
0 | 2.14.6 | 2.14.0 | FALSE | FALSE |  | 50 | 1