## bus
| name | vn_kv | type | zone | in_service
0 | bus_LV_630-1_0_6_node_0 | 0.4 | n |  | TRUE
1 | bus_LV_630-1_0_6_node_1 | 0.4 | n |  | TRUE
2 | bus_LV_630-1_0_6_node_2 | 0.4 | n |  | TRUE
3 | bus_LV_630-1_0_6_node_4 | 0.4 | n |  | TRUE
4 | bus_LV_630-1_0_6_node_3 | 0.4 | n |  | TRUE
5 | bus_LV_630-1_0_6_node_10 | 0.4 | n |  | TRUE
6 | bus_LV_630-1_0_6_node_21 | 0.4 | n |  | TRUE
7 | bus_LV_630-1_0_6_node_23 | 0.4 | n |  | TRUE
8 | bus_LV_630-1_0_6_node_133 | 0.4 | n |  | TRUE
9 | bus_LV_630-1_0_6_node_24 | 0.4 | n |  | TRUE
10 | bus_LV_630-1_0_6_node_22 | 0.4 | n |  | TRUE
11 | bus_LV_630-1_0_6_node_5 | 0.4 | n |  | TRUE
12 | bus_LV_630-1_0_6_node_6 | 0.4 | n |  | TRUE
13 | bus_LV_630-1_0_6_node_7 | 0.4 | n |  | TRUE
14 | bus_LV_630-1_0_6_node_8 | 0.4 | n |  | TRUE
15 | bus_LV_630-1_0_6_node_93 | 0.4 | n |  | TRUE
16 | bus_LV_630-1_0_6_node_194 | 0.4 | n |  | TRUE
17 | bus_LV_630-1_0_6_node_9 | 0.4 | n |  | TRUE
18 | bus_LV_630-1_0_6_node_67 | 0.4 | n |  | TRUE
19 | bus_LV_630-1_0_6_node_193 | 0.4 | n |  | TRUE
20 | bus_LV_630-1_0_6_node_72 | 0.4 | n |  | TRUE
21 | bus_LV_630-1_0_6_node_68 | 0.4 | n |  | TRUE
22 | bus_LV_630-1_0_6_node_64 | 0.4 | n |  | TRUE
23 | bus_LV_630-1_0_6_node_11 | 0.4 | n |  | TRUE
24 | bus_LV_630-1_0_6_node_12 | 0.4 | n |  | TRUE
25 | bus_LV_630-1_0_6_node_13 | 0.4 | n |  | TRUE
26 | bus_LV_630-1_0_6_node_15 | 0.4 | n |  | TRUE
27 | bus_LV_630-1_0_6_node_16 | 0.4 | n |  | TRUE
28 | bus_LV_630-1_0_6_node_14 | 0.4 | n |  | TRUE
29 | bus_LV_630-1_0_6_node_30 | 0.4 | n |  | TRUE
30 | bus_LV_630-1_0_6_node_105 | 0.4 | n |  | TRUE
31 | bus_LV_630-1_0_6_node_20 | 0.4 | n |  | TRUE
32 | bus_LV_630-1_0_6_node_17 | 0.4 | n |  | TRUE
33 | bus_LV_630-1_0_6_node_42 | 0.4 | n |  | TRUE
34 | bus_LV_630-1_0_6_node_96 | 0.4 | n |  | TRUE
35 | bus_LV_630-1_0_6_node_98 | 0.4 | n |  | TRUE
36 | bus_LV_630-1_0_6_node_18 | 0.4 | n |  | TRUE
37 | bus_LV_630-1_0_6_node_19 | 0.4 | n |  | TRUE
38 | bus_LV_630-1_0_6_node_121 | 0.4 | n |  | TRUE
39 | bus_LV_630-1_0_6_node_122 | 0.4 | n |  | TRUE
40 | bus_LV_630-1_0_6_node_135 | 0.4 | n |  | TRUE
41 | bus_LV_630-1_0_6_node_137 | 0.4 | n |  | TRUE
42 | bus_LV_630-1_0_6_node_94 | 0.4 | n |  | TRUE
43 | bus_LV_630-1_0_6_node_134 | 0.4 | n |  | TRUE
44 | bus_LV_630-1_0_6_node_191 | 0.4 | n |  | TRUE
45 | bus_LV_630-1_0_6_node_190 | 0.4 | n |  | TRUE
46 | bus_LV_630-1_0_6_node_140 | 0.4 | n |  | TRUE
47 | bus_LV_630-1_0_6_node_25 | 0.4 | n |  | TRUE
48 | bus_LV_630-1_0_6_node_26 | 0.4 | n |  | TRUE
49 | bus_LV_630-1_0_6_node_27 | 0.4 | n |  | TRUE
50 | bus_LV_630-1_0_6_node_28 | 0.4 | n |  | TRUE
51 | bus_LV_630-1_0_6_node_29 | 0.4 | n |  | TRUE
52 | bus_LV_630-1_0_6_node_104 | 0.4 | n |  | TRUE
53 | bus_LV_630-1_0_6_node_91 | 0.4 | n |  | TRUE
54 | bus_LV_630-1_0_6_node_62 | 0.4 | n |  | TRUE
55 | bus_LV_630-1_0_6_node_102 | 0.4 | n |  | TRUE
56 | bus_LV_630-1_0_6_node_89 | 0.4 | n |  | TRUE
57 | bus_LV_630-1_0_6_node_41 | 0.4 | n |  | TRUE
58 | bus_LV_630-1_0_6_node_31 | 0.4 | n |  | TRUE
59 | bus_LV_630-1_0_6_node_32 | 0.4 | n |  | TRUE
60 | bus_LV_630-1_0_6_node_33 | 0.4 | n |  | TRUE
61 | bus_LV_630-1_0_6_node_34 | 0.4 | n |  | TRUE
62 | bus_LV_630-1_0_6_node_35 | 0.4 | n |  | TRUE
63 | bus_LV_630-1_0_6_node_83 | 0.4 | n |  | TRUE
64 | bus_LV_630-1_0_6_node_69 | 0.4 | n |  | TRUE
65 | bus_LV_630-1_0_6_node_84 | 0.4 | n |  | TRUE
66 | bus_LV_630-1_0_6_node_70 | 0.4 | n |  | TRUE
67 | bus_LV_630-1_0_6_node_50 | 0.4 | n |  | TRUE
68 | bus_LV_630-1_0_6_node_36 | 0.4 | n |  | TRUE
69 | bus_LV_630-1_0_6_node_37 | 0.4 | n |  | TRUE
70 | bus_LV_630-1_0_6_node_38 | 0.4 | n |  | TRUE
71 | bus_LV_630-1_0_6_node_39 | 0.4 | n |  | TRUE
72 | bus_LV_630-1_0_6_node_40 | 0.4 | n |  | TRUE
73 | bus_LV_630-1_0_6_node_100 | 0.4 | n |  | TRUE
74 | bus_LV_630-1_0_6_node_44 | 0.4 | n |  | TRUE
75 | bus_LV_630-1_0_6_node_82 | 0.4 | n |  | TRUE
76 | bus_LV_630-1_0_6_node_43 | 0.4 | n |  | TRUE
77 | bus_LV_630-1_0_6_node_45 | 0.4 | n |  | TRUE
78 | bus_LV_630-1_0_6_node_46 | 0.4 | n |  | TRUE
79 | bus_LV_630-1_0_6_node_47 | 0.4 | n |  | TRUE
80 | bus_LV_630-1_0_6_node_48 | 0.4 | n |  | TRUE
81 | bus_LV_630-1_0_6_node_49 | 0.4 | n |  | TRUE
82 | bus_LV_630-1_0_6_node_146 | 0.4 | n |  | TRUE
83 | bus_LV_630-1_0_6_node_160 | 0.4 | n |  | TRUE
84 | bus_LV_630-1_0_6_node_147 | 0.4 | n |  | TRUE
85 | bus_LV_630-1_0_6_node_159 | 0.4 | n |  | TRUE
86 | bus_LV_630-1_0_6_node_51 | 0.4 | n |  | TRUE
87 | bus_LV_630-1_0_6_node_52 | 0.4 | n |  | TRUE
88 | bus_LV_630-1_0_6_node_53 | 0.4 | n |  | TRUE
89 | bus_LV_630-1_0_6_node_61 | 0.4 | n |  | TRUE
90 | bus_LV_630-1_0_6_node_75 | 0.4 | n |  | TRUE
91 | bus_LV_630-1_0_6_node_58 | 0.4 | n |  | TRUE
92 | bus_LV_630-1_0_6_node_71 | 0.4 | n |  | TRUE
93 | bus_LV_630-1_0_6_node_74 | 0.4 | n |  | TRUE
94 | bus_LV_630-1_0_6_node_55 | 0.4 | n |  | TRUE
95 | bus_LV_630-1_0_6_node_63 | 0.4 | n |  | TRUE
96 | bus_LV_630-1_0_6_node_81 | 0.4 | n |  | TRUE
97 | bus_LV_630-1_0_6_node_79 | 0.4 | n |  | TRUE
98 | bus_LV_630-1_0_6_node_56 | 0.4 | n |  | TRUE
99 | bus_LV_630-1_0_6_node_57 | 0.4 | n |  | TRUE
100 | bus_LV_630-1_0_6_node_59 | 0.4 | n |  | TRUE
101 | bus_LV_630-1_0_6_node_60 | 0.4 | n |  | TRUE
102 | bus_LV_630-1_0_6_node_87 | 0.4 | n |  | TRUE
103 | bus_LV_630-1_0_6_node_76 | 0.4 | n |  | TRUE
104 | bus_LV_630-1_0_6_node_88 | 0.4 | n |  | TRUE
105 | bus_LV_630-1_0_6_node_77 | 0.4 | n |  | TRUE
106 | bus_LV_630-1_0_6_node_73 | 0.4 | n |  | TRUE
107 | bus_LV_630-1_0_6_node_65 | 0.4 | n |  | TRUE
108 | bus_LV_630-1_0_6_node_66 | 0.4 | n |  | TRUE
109 | bus_LV_630-1_0_6_node_189 | 0.4 | n |  | TRUE
110 | bus_LV_630-1_0_6_node_78 | 0.4 | n |  | TRUE
111 | bus_LV_630-1_0_6_node_103 | 0.4 | n |  | TRUE
112 | bus_LV_630-1_0_6_node_101 | 0.4 | n |  | TRUE
113 | bus_LV_630-1_0_6_node_80 | 0.4 | n |  | TRUE
114 | bus_LV_630-1_0_6_node_85 | 0.4 | n |  | TRUE
115 | bus_LV_630-1_0_6_node_86 | 0.4 | n |  | TRUE
116 | bus_LV_630-1_0_6_node_95 | 0.4 | n |  | TRUE
117 | bus_LV_630-1_0_6_node_97 | 0.4 | n |  | TRUE
118 | bus_LV_630-1_0_6_node_90 | 0.4 | n |  | TRUE
119 | bus_LV_630-1_0_6_node_92 | 0.4 | n |  | TRUE
120 | bus_LV_630-1_0_6_node_131 | 0.4 | n |  | TRUE
121 | bus_LV_630-1_0_6_node_139 | 0.4 | n |  | TRUE
122 | bus_LV_630-1_0_6_node_129 | 0.4 | n |  | TRUE
123 | bus_LV_630-1_0_6_node_138 | 0.4 | n |  | TRUE
124 | bus_LV_630-1_0_6_node_99 | 0.4 | n |  | TRUE
125 | bus_LV_630-1_0_6_node_136 | 0.4 | n |  | TRUE
126 | bus_LV_630-1_0_6_node_106 | 0.4 | n |  | TRUE
127 | bus_LV_630-1_0_6_node_107 | 0.4 | n |  | TRUE
128 | bus_LV_630-1_0_6_node_185 | 0.4 | n |  | TRUE
129 | bus_LV_630-1_0_6_node_108 | 0.4 | n |  | TRUE
130 | bus_LV_630-1_0_6_node_180 | 0.4 | n |  | TRUE
131 | bus_LV_630-1_0_6_node_112 | 0.4 | n |  | TRUE
132 | bus_LV_630-1_0_6_node_111 | 0.4 | n |  | TRUE
133 | bus_LV_630-1_0_6_node_110 | 0.4 | n |  | TRUE
134 | bus_LV_630-1_0_6_node_166 | 0.4 | n |  | TRUE
135 | bus_LV_630-1_0_6_node_167 | 0.4 | n |  | TRUE
136 | bus_LV_630-1_0_6_node_113 | 0.4 | n |  | TRUE
137 | bus_LV_630-1_0_6_node_114 | 0.4 | n |  | TRUE
138 | bus_LV_630-1_0_6_node_126 | 0.4 | n |  | TRUE
139 | bus_LV_630-1_0_6_node_125 | 0.4 | n |  | TRUE
140 | bus_LV_630-1_0_6_node_115 | 0.4 | n |  | TRUE
141 | bus_LV_630-1_0_6_node_116 | 0.4 | n |  | TRUE
142 | bus_LV_630-1_0_6_node_117 | 0.4 | n |  | TRUE
143 | bus_LV_630-1_0_6_node_118 | 0.4 | n |  | TRUE
144 | bus_LV_630-1_0_6_node_119 | 0.4 | n |  | TRUE
145 | bus_LV_630-1_0_6_node_198 | 0.4 | n |  | TRUE
146 | bus_LV_630-1_0_6_node_192 | 0.4 | n |  | TRUE
147 | bus_LV_630-1_0_6_node_127 | 0.4 | n |  | TRUE
148 | bus_LV_630-1_0_6_node_124 | 0.4 | n |  | TRUE
149 | bus_LV_630-1_0_6_node_123 | 0.4 | n |  | TRUE
150 | bus_LV_630-1_0_6_node_128 | 0.4 | n |  | TRUE
151 | bus_LV_630-1_0_6_node_130 | 0.4 | n |  | TRUE
152 | bus_LV_630-1_0_6_node_132 | 0.4 | n |  | TRUE
153 | bus_LV_630-1_0_6_node_195 | 0.4 | n |  | TRUE
154 | bus_LV_630-1_0_6_node_196 | 0.4 | n |  | TRUE
155 | bus_LV_630-1_0_6_node_197 | 0.4 | n |  | TRUE
156 | bus_LV_630-1_0_6_node_141 | 0.4 | n |  | TRUE
157 | bus_LV_630-1_0_6_node_186 | 0.4 | n |  | TRUE
158 | bus_LV_630-1_0_6_node_187 | 0.4 | n |  | TRUE
159 | bus_LV_630-1_0_6_node_142 | 0.4 | n |  | TRUE
160 | bus_LV_630-1_0_6_node_143 | 0.4 | n |  | TRUE
161 | bus_LV_630-1_0_6_node_144 | 0.4 | n |  | TRUE
162 | bus_LV_630-1_0_6_node_145 | 0.4 | n |  | TRUE
163 | bus_LV_630-1_0_6_node_153 | 0.4 | n |  | TRUE
164 | bus_LV_630-1_0_6_node_158 | 0.4 | n |  | TRUE
165 | bus_LV_630-1_0_6_node_151 | 0.4 | n |  | TRUE
166 | bus_LV_630-1_0_6_node_156 | 0.4 | n |  | TRUE
167 | bus_LV_630-1_0_6_node_157 | 0.4 | n |  | TRUE
168 | bus_LV_630-1_0_6_node_163 | 0.4 | n |  | TRUE
169 | bus_LV_630-1_0_6_node_148 | 0.4 | n |  | TRUE
170 | bus_LV_630-1_0_6_node_149 | 0.4 | n |  | TRUE
171 | bus_LV_630-1_0_6_node_150 | 0.4 | n |  | TRUE
172 | bus_LV_630-1_0_6_node_152 | 0.4 | n |  | TRUE
173 | bus_LV_630-1_0_6_node_155 | 0.4 | n |  | TRUE
174 | bus_LV_630-1_0_6_node_154 | 0.4 | n |  | TRUE
175 | bus_LV_630-1_0_6_node_174 | 0.4 | n |  | TRUE
176 | bus_LV_630-1_0_6_node_175 | 0.4 | n |  | TRUE
177 | bus_LV_630-1_0_6_node_184 | 0.4 | n |  | TRUE
178 | bus_LV_630-1_0_6_node_183 | 0.4 | n |  | TRUE
179 | bus_LV_630-1_0_6_node_173 | 0.4 | n |  | TRUE
180 | bus_LV_630-1_0_6_node_176 | 0.4 | n |  | TRUE
181 | bus_LV_630-1_0_6_node_161 | 0.4 | n |  | TRUE
182 | bus_LV_630-1_0_6_node_162 | 0.4 | n |  | TRUE
183 | bus_LV_630-1_0_6_node_164 | 0.4 | n |  | TRUE
184 | bus_LV_630-1_0_6_node_165 | 0.4 | n |  | TRUE
185 | bus_LV_630-1_0_6_node_170 | 0.4 | n |  | TRUE
186 | bus_LV_630-1_0_6_node_168 | 0.4 | n |  | TRUE
187 | bus_LV_630-1_0_6_node_169 | 0.4 | n |  | TRUE
188 | bus_LV_630-1_0_6_node_171 | 0.4 | n |  | TRUE
189 | bus_LV_630-1_0_6_node_172 | 0.4 | n |  | TRUE
190 | bus_LV_630-1_0_6_node_182 | 0.4 | n |  | TRUE
191 | bus_LV_630-1_0_6_node_177 | 0.4 | n |  | TRUE
192 | bus_LV_630-1_0_6_node_178 | 0.4 | n |  | TRUE
193 | bus_LV_630-1_0_6_node_179 | 0.4 | n |  | TRUE
194 | bus_LV_630-1_0_6_node_181 | 0.4 | n |  | TRUE
195 | bus_LV_630-1_0_6_node_188 | 0.4 | n |  | TRUE
196 | bus_MV_121_1_node_24 | 20 | n |  | TRUE

## load
| name | bus | p_mw | q_mvar | const_z_percent | const_i_percent | sn_mva | scaling | in_service | type
0 | LV_630-1_0_6_load_0 | 0 | 0.015504 | 0.0038856 | 0 | 0 |  | 1 | TRUE | wye
1 | LV_630-1_0_6_load_1 | 1 | 0.005114 | 0.0012817 | 0 | 0 |  | 1 | TRUE | wye
2 | LV_630-1_0_6_load_2 | 2 | 0.0060974 | 0.0015282 | 0 | 0 |  | 1 | TRUE | wye
3 | LV_630-1_0_6_load_4 | 3 | 0.0018614 | 0.00046652 | 0 | 0 |  | 1 | TRUE | wye
4 | LV_630-1_0_6_load_3 | 4 | 0.0077643 | 0.0019459 | 0 | 0 |  | 1 | TRUE | wye
5 | LV_630-1_0_6_load_10 | 5 | 0.0011892 | 0.00029804 | 0 | 0 |  | 1 | TRUE | wye
6 | LV_630-1_0_6_load_21 | 6 | 0.0048096 | 0.0012054 | 0 | 0 |  | 1 | TRUE | wye
7 | LV_630-1_0_6_load_23 | 7 | 0.00085375 | 0.00021397 | 0 | 0 |  | 1 | TRUE | wye
8 | LV_630-1_0_6_load_133 | 8 | 0.0022865 | 0.00057306 | 0 | 0 |  | 1 | TRUE | wye
9 | LV_630-1_0_6_load_5 | 11 | 0.0028062 | 0.0007033 | 0 | 0 |  | 1 | TRUE | wye
10 | LV_630-1_0_6_load_6 | 12 | 0.001366 | 0.00034235 | 0 | 0 |  | 1 | TRUE | wye
11 | LV_630-1_0_6_load_7 | 13 | 0.0013695 | 0.00034324 | 0 | 0 |  | 1 | TRUE | wye
12 | LV_630-1_0_6_load_8 | 14 | 0.0069456 | 0.0017407 | 0 | 0 |  | 1 | TRUE | wye
13 | LV_630-1_0_6_load_194 | 16 | 0.0016765 | 0.00042016 | 0 | 0 |  | 1 | TRUE | wye
14 | LV_630-1_0_6_load_72 | 20 | 0.0037731 | 0.00094562 | 0 | 0 |  | 1 | TRUE | wye
15 | LV_630-1_0_6_load_68 | 21 | 0.0017485 | 0.00043821 | 0 | 0 |  | 1 | TRUE | wye
16 | LV_630-1_0_6_load_64 | 22 | 0.0011152 | 0.0002795 | 0 | 0 |  | 1 | TRUE | wye
17 | LV_630-1_0_6_load_11 | 23 | 0.0055832 | 0.0013993 | 0 | 0 |  | 1 | TRUE | wye
18 | LV_630-1_0_6_load_15 | 26 | 0.0010563 | 0.00026474 | 0 | 0 |  | 1 | TRUE | wye
19 | LV_630-1_0_6_load_14 | 28 | 0.0095637 | 0.0023969 | 0 | 0 |  | 1 | TRUE | wye
20 | LV_630-1_0_6_load_105 | 30 | 0.0029415 | 0.0007372 | 0 | 0 |  | 1 | TRUE | wye
21 | LV_630-1_0_6_load_20 | 31 | 0.0032892 | 0.00082436 | 0 | 0 |  | 1 | TRUE | wye
22 | LV_630-1_0_6_load_17 | 32 | 0.0049558 | 0.001242 | 0 | 0 |  | 1 | TRUE | wye
23 | LV_630-1_0_6_load_42 | 33 | 0.0021579 | 0.00054083 | 0 | 0 |  | 1 | TRUE | wye
24 | LV_630-1_0_6_load_96 | 34 | 0.0080159 | 0.002009 | 0 | 0 |  | 1 | TRUE | wye
25 | LV_630-1_0_6_load_98 | 35 | 0.0066367 | 0.0016633 | 0 | 0 |  | 1 | TRUE | wye
26 | LV_630-1_0_6_load_18 | 36 | 0.0034489 | 0.00086439 | 0 | 0 |  | 1 | TRUE | wye
27 | LV_630-1_0_6_load_121 | 38 | 0.0066078 | 0.0016561 | 0 | 0 |  | 1 | TRUE | wye
28 | LV_630-1_0_6_load_122 | 39 | 0.0035549 | 0.00089093 | 0 | 0 |  | 1 | TRUE | wye
29 | LV_630-1_0_6_load_137 | 41 | 0.0040645 | 0.0010186 | 0 | 0 |  | 1 | TRUE | wye
30 | LV_630-1_0_6_load_94 | 42 | 0.0092106 | 0.0023084 | 0 | 0 |  | 1 | TRUE | wye
31 | LV_630-1_0_6_load_134 | 43 | 0.0018954 | 0.00047503 | 0 | 0 |  | 1 | TRUE | wye
32 | LV_630-1_0_6_load_191 | 44 | 0.0024613 | 0.00061687 | 0 | 0 |  | 1 | TRUE | wye
33 | LV_630-1_0_6_load_190 | 45 | 0.0044085 | 0.0011049 | 0 | 0 |  | 1 | TRUE | wye
34 | LV_630-1_0_6_load_140 | 46 | 0.0019864 | 0.00049783 | 0 | 0 |  | 1 | TRUE | wye
35 | LV_630-1_0_6_load_25 | 47 | 0.00062384 | 0.00015635 | 0 | 0 |  | 1 | TRUE | wye
36 | LV_630-1_0_6_load_26 | 48 | 0.00054688 | 0.00013706 | 0 | 0 |  | 1 | TRUE | wye
37 | LV_630-1_0_6_load_28 | 50 | 0.00064442 | 0.00016151 | 0 | 0 |  | 1 | TRUE | wye
38 | LV_630-1_0_6_load_29 | 51 | 0.0010961 | 0.0002747 | 0 | 0 |  | 1 | TRUE | wye
39 | LV_630-1_0_6_load_104 | 52 | 0.0019768 | 0.00049542 | 0 | 0 |  | 1 | TRUE | wye
40 | LV_630-1_0_6_load_91 | 53 | 0.00065618 | 0.00016445 | 0 | 0 |  | 1 | TRUE | wye
41 | LV_630-1_0_6_load_62 | 54 | 0.0084535 | 0.0021186 | 0 | 0 |  | 1 | TRUE | wye
42 | LV_630-1_0_6_load_102 | 55 | 0.0016937 | 0.00042449 | 0 | 0 |  | 1 | TRUE | wye
43 | LV_630-1_0_6_load_89 | 56 | 0.0015602 | 0.00039103 | 0 | 0 |  | 1 | TRUE | wye
44 | LV_630-1_0_6_load_41 | 57 | 0.0022154 | 0.00055524 | 0 | 0 |  | 1 | TRUE | wye
45 | LV_630-1_0_6_load_31 | 58 | 0.015874 | 0.0039783 | 0 | 0 |  | 1 | TRUE | wye
46 | LV_630-1_0_6_load_32 | 59 | 0.0021001 | 0.00052634 | 0 | 0 |  | 1 | TRUE | wye
47 | LV_630-1_0_6_load_33 | 60 | 0.0073484 | 0.0018417 | 0 | 0 |  | 1 | TRUE | wye
48 | LV_630-1_0_6_load_34 | 61 | 0.00761 | 0.0019072 | 0 | 0 |  | 1 | TRUE | wye
49 | LV_630-1_0_6_load_35 | 62 | 0.0078945 | 0.0019786 | 0 | 0 |  | 1 | TRUE | wye
50 | LV_630-1_0_6_load_83 | 63 | 0.013497 | 0.0033828 | 0 | 0 |  | 1 | TRUE | wye
51 | LV_630-1_0_6_load_70 | 66 | 0.0093408 | 0.002341 | 0 | 0 |  | 1 | TRUE | wye
52 | LV_630-1_0_6_load_36 | 68 | 0.0050997 | 0.0012781 | 0 | 0 |  | 1 | TRUE | wye
53 | LV_630-1_0_6_load_37 | 69 | 0.0070419 | 0.0017649 | 0 | 0 |  | 1 | TRUE | wye
54 | LV_630-1_0_6_load_38 | 70 | 0.00074277 | 0.00018616 | 0 | 0 |  | 1 | TRUE | wye
55 | LV_630-1_0_6_load_40 | 72 | 0.00078424 | 0.00019655 | 0 | 0 |  | 1 | TRUE | wye
56 | LV_630-1_0_6_load_44 | 74 | 0.00090513 | 0.00022685 | 0 | 0 |  | 1 | TRUE | wye
57 | LV_630-1_0_6_load_82 | 75 | 0.00093937 | 0.00023543 | 0 | 0 |  | 1 | TRUE | wye
58 | LV_630-1_0_6_load_43 | 76 | 0.0020194 | 0.0005061 | 0 | 0 |  | 1 | TRUE | wye
59 | LV_630-1_0_6_load_45 | 77 | 0.0055829 | 0.0013992 | 0 | 0 |  | 1 | TRUE | wye
60 | LV_630-1_0_6_load_46 | 78 | 0.0020431 | 0.00051204 | 0 | 0 |  | 1 | TRUE | wye
61 | LV_630-1_0_6_load_48 | 80 | 0.0058078 | 0.0014556 | 0 | 0 |  | 1 | TRUE | wye
62 | LV_630-1_0_6_load_49 | 81 | 0.0020482 | 0.00051332 | 0 | 0 |  | 1 | TRUE | wye
63 | LV_630-1_0_6_load_146 | 82 | 0.0050275 | 0.00126 | 0 | 0 |  | 1 | TRUE | wye
64 | LV_630-1_0_6_load_160 | 83 | 0.0018264 | 0.00045774 | 0 | 0 |  | 1 | TRUE | wye
65 | LV_630-1_0_6_load_159 | 85 | 0.0017069 | 0.0004278 | 0 | 0 |  | 1 | TRUE | wye
66 | LV_630-1_0_6_load_51 | 86 | 0.0006219 | 0.00015586 | 0 | 0 |  | 1 | TRUE | wye
67 | LV_630-1_0_6_load_52 | 87 | 0.0012226 | 0.00030641 | 0 | 0 |  | 1 | TRUE | wye
68 | LV_630-1_0_6_load_61 | 89 | 0.00077811 | 0.00019501 | 0 | 0 |  | 1 | TRUE | wye
69 | LV_630-1_0_6_load_74 | 93 | 0.0016655 | 0.00041742 | 0 | 0 |  | 1 | TRUE | wye
70 | LV_630-1_0_6_load_63 | 95 | 0.00055537 | 0.00013919 | 0 | 0 |  | 1 | TRUE | wye
71 | LV_630-1_0_6_load_81 | 96 | 0.00066185 | 0.00016587 | 0 | 0 |  | 1 | TRUE | wye
72 | LV_630-1_0_6_load_79 | 97 | 0.0052352 | 0.0013121 | 0 | 0 |  | 1 | TRUE | wye
73 | LV_630-1_0_6_load_56 | 98 | 0.00079574 | 0.00019943 | 0 | 0 |  | 1 | TRUE | wye
74 | LV_630-1_0_6_load_57 | 99 | 0.00078113 | 0.00019577 | 0 | 0 |  | 1 | TRUE | wye
75 | LV_630-1_0_6_load_59 | 100 | 0.0016372 | 0.00041032 | 0 | 0 |  | 1 | TRUE | wye
76 | LV_630-1_0_6_load_60 | 101 | 0.00078976 | 0.00019793 | 0 | 0 |  | 1 | TRUE | wye
77 | LV_630-1_0_6_load_87 | 102 | 0.0018349 | 0.00045987 | 0 | 0 |  | 1 | TRUE | wye
78 | LV_630-1_0_6_load_76 | 103 | 0.0018748 | 0.00046986 | 0 | 0 |  | 1 | TRUE | wye
79 | LV_630-1_0_6_load_88 | 104 | 0.0074909 | 0.0018774 | 0 | 0 |  | 1 | TRUE | wye
80 | LV_630-1_0_6_load_77 | 105 | 0.001884 | 0.00047218 | 0 | 0 |  | 1 | TRUE | wye
81 | LV_630-1_0_6_load_73 | 106 | 0.0057942 | 0.0014522 | 0 | 0 |  | 1 | TRUE | wye
82 | LV_630-1_0_6_load_66 | 108 | 0.0051832 | 0.001299 | 0 | 0 |  | 1 | TRUE | wye
83 | LV_630-1_0_6_load_189 | 109 | 0.0015219 | 0.00038141 | 0 | 0 |  | 1 | TRUE | wye
84 | LV_630-1_0_6_load_78 | 110 | 0.0024089 | 0.00060373 | 0 | 0 |  | 1 | TRUE | wye
85 | LV_630-1_0_6_load_103 | 111 | 0.00197 | 0.00049372 | 0 | 0 |  | 1 | TRUE | wye
86 | LV_630-1_0_6_load_101 | 112 | 0.0017215 | 0.00043146 | 0 | 0 |  | 1 | TRUE | wye
87 | LV_630-1_0_6_load_80 | 113 | 0.0010327 | 0.00025882 | 0 | 0 |  | 1 | TRUE | wye
88 | LV_630-1_0_6_load_85 | 114 | 0.0061373 | 0.0015382 | 0 | 0 |  | 1 | TRUE | wye
89 | LV_630-1_0_6_load_86 | 115 | 0.014479 | 0.0036287 | 0 | 0 |  | 1 | TRUE | wye
90 | LV_630-1_0_6_load_90 | 118 | 0.0056428 | 0.0014142 | 0 | 0 |  | 1 | TRUE | wye
91 | LV_630-1_0_6_load_131 | 120 | 0.006715 | 0.0016829 | 0 | 0 |  | 1 | TRUE | wye
92 | LV_630-1_0_6_load_139 | 121 | 0.0028831 | 0.00072257 | 0 | 0 |  | 1 | TRUE | wye
93 | LV_630-1_0_6_load_129 | 122 | 0.0026767 | 0.00067084 | 0 | 0 |  | 1 | TRUE | wye
94 | LV_630-1_0_6_load_138 | 123 | 0.0028129 | 0.00070498 | 0 | 0 |  | 1 | TRUE | wye
95 | LV_630-1_0_6_load_99 | 124 | 0.020007 | 0.0050141 | 0 | 0 |  | 1 | TRUE | wye
96 | LV_630-1_0_6_load_136 | 125 | 0.0024361 | 0.00061054 | 0 | 0 |  | 1 | TRUE | wye
97 | LV_630-1_0_6_load_106 | 126 | 0.0012602 | 0.00031585 | 0 | 0 |  | 1 | TRUE | wye
98 | LV_630-1_0_6_load_107 | 127 | 0.0017773 | 0.00044542 | 0 | 0 |  | 1 | TRUE | wye
99 | LV_630-1_0_6_load_185 | 128 | 0.0017406 | 0.00043622 | 0 | 0 |  | 1 | TRUE | wye
100 | LV_630-1_0_6_load_108 | 129 | 0.0013735 | 0.00034423 | 0 | 0 |  | 1 | TRUE | wye
101 | LV_630-1_0_6_load_112 | 131 | 0.0011939 | 0.00029922 | 0 | 0 |  | 1 | TRUE | wye
102 | LV_630-1_0_6_load_111 | 132 | 0.0011949 | 0.00029948 | 0 | 0 |  | 1 | TRUE | wye
103 | LV_630-1_0_6_load_110 | 133 | 0.0013055 | 0.0003272 | 0 | 0 |  | 1 | TRUE | wye
104 | LV_630-1_0_6_load_166 | 134 | 0.001615 | 0.00040475 | 0 | 0 |  | 1 | TRUE | wye
105 | LV_630-1_0_6_load_167 | 135 | 0.0013257 | 0.00033226 | 0 | 0 |  | 1 | TRUE | wye
106 | LV_630-1_0_6_load_113 | 136 | 0.0024771 | 0.00062082 | 0 | 0 |  | 1 | TRUE | wye
107 | LV_630-1_0_6_load_114 | 137 | 0.0011332 | 0.00028401 | 0 | 0 |  | 1 | TRUE | wye
108 | LV_630-1_0_6_load_126 | 138 | 0.0012505 | 0.0003134 | 0 | 0 |  | 1 | TRUE | wye
109 | LV_630-1_0_6_load_125 | 139 | 0.00055694 | 0.00013958 | 0 | 0 |  | 1 | TRUE | wye
110 | LV_630-1_0_6_load_115 | 140 | 0.0029007 | 0.00072698 | 0 | 0 |  | 1 | TRUE | wye
111 | LV_630-1_0_6_load_116 | 141 | 0.0032492 | 0.00081433 | 0 | 0 |  | 1 | TRUE | wye
112 | LV_630-1_0_6_load_119 | 144 | 0.0013887 | 0.00034803 | 0 | 0 |  | 1 | TRUE | wye
113 | LV_630-1_0_6_load_198 | 145 | 0.0016891 | 0.00042333 | 0 | 0 |  | 1 | TRUE | wye
114 | LV_630-1_0_6_load_192 | 146 | 0.0004407 | 0.00011045 | 0 | 0 |  | 1 | TRUE | wye
115 | LV_630-1_0_6_load_123 | 149 | 0.0015091 | 0.00037821 | 0 | 0 |  | 1 | TRUE | wye
116 | LV_630-1_0_6_load_128 | 150 | 0.0027854 | 0.00069808 | 0 | 0 |  | 1 | TRUE | wye
117 | LV_630-1_0_6_load_196 | 154 | 0.0029539 | 0.00074032 | 0 | 0 |  | 1 | TRUE | wye
118 | LV_630-1_0_6_load_197 | 155 | 0.0056046 | 0.0014046 | 0 | 0 |  | 1 | TRUE | wye
119 | LV_630-1_0_6_load_141 | 156 | 0.0017069 | 0.0004278 | 0 | 0 |  | 1 | TRUE | wye
120 | LV_630-1_0_6_load_186 | 157 | 0.0028659 | 0.00071825 | 0 | 0 |  | 1 | TRUE | wye
121 | LV_630-1_0_6_load_187 | 158 | 0.0012015 | 0.00030112 | 0 | 0 |  | 1 | TRUE | wye
122 | LV_630-1_0_6_load_142 | 159 | 0.0027633 | 0.00069255 | 0 | 0 |  | 1 | TRUE | wye
123 | LV_630-1_0_6_load_143 | 160 | 0.0024855 | 0.00062292 | 0 | 0 |  | 1 | TRUE | wye
124 | LV_630-1_0_6_load_144 | 161 | 0.0020553 | 0.0005151 | 0 | 0 |  | 1 | TRUE | wye
125 | LV_630-1_0_6_load_145 | 162 | 0.0025799 | 0.00064658 | 0 | 0 |  | 1 | TRUE | wye
126 | LV_630-1_0_6_load_158 | 164 | 0.0026348 | 0.00066035 | 0 | 0 |  | 1 | TRUE | wye
127 | LV_630-1_0_6_load_151 | 165 | 0.0025981 | 0.00065114 | 0 | 0 |  | 1 | TRUE | wye
128 | LV_630-1_0_6_load_156 | 166 | 0.0022272 | 0.00055818 | 0 | 0 |  | 1 | TRUE | wye
129 | LV_630-1_0_6_load_157 | 167 | 0.0026089 | 0.00065386 | 0 | 0 |  | 1 | TRUE | wye
130 | LV_630-1_0_6_load_163 | 168 | 0.0020285 | 0.00050839 | 0 | 0 |  | 1 | TRUE | wye
131 | LV_630-1_0_6_load_148 | 169 | 0.0021519 | 0.00053932 | 0 | 0 |  | 1 | TRUE | wye
132 | LV_630-1_0_6_load_149 | 170 | 0.0033076 | 0.00082897 | 0 | 0 |  | 1 | TRUE | wye
133 | LV_630-1_0_6_load_150 | 171 | 0.0024108 | 0.00060419 | 0 | 0 |  | 1 | TRUE | wye
134 | LV_630-1_0_6_load_155 | 173 | 0.0021992 | 0.00055118 | 0 | 0 |  | 1 | TRUE | wye
135 | LV_630-1_0_6_load_175 | 176 | 0.0024538 | 0.00061497 | 0 | 0 |  | 1 | TRUE | wye
136 | LV_630-1_0_6_load_184 | 177 | 0.0024016 | 0.00060191 | 0 | 0 |  | 1 | TRUE | wye
137 | LV_630-1_0_6_load_183 | 178 | 0.0014227 | 0.00035657 | 0 | 0 |  | 1 | TRUE | wye
138 | LV_630-1_0_6_load_176 | 180 | 0.0014939 | 0.00037441 | 0 | 0 |  | 1 | TRUE | wye
139 | LV_630-1_0_6_load_162 | 182 | 0.001864 | 0.00046717 | 0 | 0 |  | 1 | TRUE | wye
140 | LV_630-1_0_6_load_164 | 183 | 0.0022395 | 0.00056128 | 0 | 0 |  | 1 | TRUE | wye
141 | LV_630-1_0_6_load_170 | 185 | 0.0017595 | 0.00044098 | 0 | 0 |  | 1 | TRUE | wye
142 | LV_630-1_0_6_load_168 | 186 | 0.0019296 | 0.00048361 | 0 | 0 |  | 1 | TRUE | wye
143 | LV_630-1_0_6_load_169 | 187 | 0.00097675 | 0.0002448 | 0 | 0 |  | 1 | TRUE | wye
144 | LV_630-1_0_6_load_171 | 188 | 0.0017232 | 0.00043187 | 0 | 0 |  | 1 | TRUE | wye
145 | LV_630-1_0_6_load_172 | 189 | 0.0017265 | 0.0004327 | 0 | 0 |  | 1 | TRUE | wye
146 | LV_630-1_0_6_load_182 | 190 | 0.0028627 | 0.00071746 | 0 | 0 |  | 1 | TRUE | wye
147 | LV_630-1_0_6_load_177 | 191 | 0.0015291 | 0.00038322 | 0 | 0 |  | 1 | TRUE | wye
148 | LV_630-1_0_6_load_178 | 192 | 0.0021133 | 0.00052964 | 0 | 0 |  | 1 | TRUE | wye
149 | LV_630-1_0_6_load_179 | 193 | 0.0023918 | 0.00059945 | 0 | 0 |  | 1 | TRUE | wye
150 | LV_630-1_0_6_load_181 | 194 | 0.0020092 | 0.00050355 | 0 | 0 |  | 1 | TRUE | wye
151 | LV_630-1_0_6_load_188 | 195 | 0.010432 | 0.0026146 | 0 | 0 |  | 1 | TRUE | wye

## ext_grid
| name | bus | vm_pu | va_degree | slack_weight | in_service
0 |  | 124 | 1 | 0 | 1 | TRUE

## line
| name | std_type | from_bus | to_bus | length_km | r_ohm_per_km | x_ohm_per_km | c_nf_per_km | g_us_per_km | max_i_ka | df | parallel | type | in_service
0 | LV_630-1_0_6_line_0 |  | 0 | 1 | 0.018322 | 0.125 | 0.08 | 261 | 0 | 0.364 | 1 | 1 | cs | TRUE
1 | LV_630-1_0_6_line_1 |  | 0 | 2 | 0.092605 | 0.125 | 0.08 | 261 | 0 | 0.364 | 1 | 1 | cs | TRUE
2 | LV_630-1_0_6_line_2 |  | 1 | 3 | 0.020827 | 0.125 | 0.08 | 261 | 0 | 0.364 | 1 | 1 | cs | TRUE
3 | LV_630-1_0_6_line_3 |  | 2 | 4 | 0.024787 | 0.125 | 0.08 | 261 | 0 | 0.364 | 1 | 1 | cs | TRUE
4 | LV_630-1_0_6_line_4 |  | 3 | 5 | 0.007627 | 0.125 | 0.08 | 261 | 0 | 0.364 | 1 | 1 | cs | TRUE
5 | LV_630-1_0_6_line_5 |  | 4 | 6 | 0.032444 | 0.125 | 0.08 | 261 | 0 | 0.364 | 1 | 1 | cs | TRUE
6 | LV_630-1_0_6_line_6 |  | 5 | 7 | 0.01202 | 0.125 | 0.08 | 261 | 0 | 0.364 | 1 | 1 | cs | TRUE
7 | LV_630-1_0_6_line_7 |  | 6 | 10 | 0.027352 | 0.125 | 0.08 | 261 | 0 | 0.364 | 1 | 1 | cs | TRUE
8 | LV_630-1_0_6_line_8 |  | 7 | 9 | 0.011027 | 0.125 | 0.08 | 261 | 0 | 0.364 | 1 | 1 | cs | TRUE
9 | LV_630-1_0_6_line_9 |  | 8 | 9 | 0.05529 | 0.125 | 0.08 | 261 | 0 | 0.364 | 1 | 1 | cs | TRUE
10 | LV_630-1_0_6_line_10 |  | 9 | 43 | 0.0033208 | 0.125 | 0.08 | 261 | 0 | 0.364 | 1 | 1 | cs | TRUE
11 | LV_630-1_0_6_line_11 |  | 10 | 34 | 0.024545 | 0.125 | 0.08 | 261 | 0 | 0.364 | 1 | 1 | cs | TRUE
12 | LV_630-1_0_6_line_12 |  | 10 | 42 | 0.023285 | 0.125 | 0.08 | 261 | 0 | 0.364 | 1 | 1 | cs | TRUE
13 | LV_630-1_0_6_line_13 |  | 11 | 12 | 0.017985 | 0.125 | 0.08 | 261 | 0 | 0.364 | 1 | 1 | cs | TRUE
14 | LV_630-1_0_6_line_14 |  | 11 | 13 | 0.034175 | 0.125 | 0.08 | 261 | 0 | 0.364 | 1 | 1 | cs | TRUE
15 | LV_630-1_0_6_line_15 |  | 12 | 14 | 0.04541 | 0.125 | 0.08 | 261 | 0 | 0.364 | 1 | 1 | cs | TRUE
16 | LV_630-1_0_6_line_16 |  | 14 | 15 | 0.068163 | 0.125 | 0.08 | 261 | 0 | 0.364 | 1 | 1 | cs | TRUE
17 | LV_630-1_0_6_line_17 |  | 14 | 16 | 0.17921 | 0.125 | 0.08 | 261 | 0 | 0.364 | 1 | 1 | cs | TRUE
18 | LV_630-1_0_6_line_18 |  | 15 | 17 | 0.051792 | 0.125 | 0.08 | 261 | 0 | 0.364 | 1 | 1 | cs | TRUE
19 | LV_630-1_0_6_line_19 |  | 16 | 19 | 0.014526 | 0.125 | 0.08 | 261 | 0 | 0.364 | 1 | 1 | cs | TRUE
20 | LV_630-1_0_6_line_20 |  | 17 | 18 | 0.039762 | 0.125 | 0.08 | 261 | 0 | 0.364 | 1 | 1 | cs | TRUE
21 | LV_630-1_0_6_line_21 |  | 18 | 21 | 0.033595 | 0.125 | 0.08 | 261 | 0 | 0.364 | 1 | 1 | cs | TRUE
22 | LV_630-1_0_6_line_22 |  | 18 | 22 | 0.17811 | 0.125 | 0.08 | 261 | 0 | 0.364 | 1 | 1 | cs | TRUE
23 | LV_630-1_0_6_line_23 |  | 19 | 20 | 0.14095 | 0.125 | 0.08 | 261 | 0 | 0.364 | 1 | 1 | cs | TRUE
24 | LV_630-1_0_6_line_24 |  | 20 | 88 | 0.017257 | 0.125 | 0.08 | 261 | 0 | 0.364 | 1 | 1 | cs | TRUE
25 | LV_630-1_0_6_line_25 |  | 22 | 107 | 0.031301 | 0.125 | 0.08 | 261 | 0 | 0.364 | 1 | 1 | cs | TRUE
26 | LV_630-1_0_6_line_26 |  | 23 | 24 | 0.013329 | 0.125 | 0.08 | 261 | 0 | 0.364 | 1 | 1 | cs | TRUE
27 | LV_630-1_0_6_line_27 |  | 23 | 25 | 0.009684 | 0.125 | 0.08 | 261 | 0 | 0.364 | 1 | 2 | cs | TRUE
28 | LV_630-1_0_6_line_28 |  | 24 | 26 | 0.017704 | 0.125 | 0.08 | 261 | 0 | 0.364 | 1 | 1 | cs | TRUE
29 | LV_630-1_0_6_line_29 |  | 25 | 27 | 0.002775 | 0.125 | 0.08 | 261 | 0 | 0.364 | 1 | 3 | cs | TRUE
30 | LV_630-1_0_6_line_30 |  | 25 | 28 | 0.014153 | 0.125 | 0.08 | 261 | 0 | 0.364 | 1 | 1 | cs | TRUE
31 | LV_630-1_0_6_line_31 |  | 26 | 30 | 0.0072347 | 0.125 | 0.08 | 261 | 0 | 0.364 | 1 | 1 | cs | TRUE
32 | LV_630-1_0_6_line_32 |  | 27 | 31 | 0.029899 | 0.125 | 0.08 | 261 | 0 | 0.364 | 1 | 1 | cs | TRUE
33 | LV_630-1_0_6_line_33 |  | 27 | 32 | 0.021498 | 0.125 | 0.08 | 261 | 0 | 0.364 | 1 | 3 | cs | TRUE
34 | LV_630-1_0_6_line_34 |  | 28 | 29 | 0.015542 | 0.125 | 0.08 | 261 | 0 | 0.364 | 1 | 1 | cs | TRUE
35 | LV_630-1_0_6_line_35 |  | 29 | 33 | 0.01677 | 0.125 | 0.08 | 261 | 0 | 0.364 | 1 | 1 | cs | TRUE
36 | LV_630-1_0_6_line_36 |  | 30 | 34 | 0.025585 | 0.125 | 0.08 | 261 | 0 | 0.364 | 1 | 1 | cs | TRUE
37 | LV_630-1_0_6_line_37 |  | 31 | 35 | 0.028925 | 0.125 | 0.08 | 261 | 0 | 0.364 | 1 | 1 | cs | TRUE
38 | LV_630-1_0_6_line_38 |  | 32 | 36 | 0.023954 | 0.125 | 0.08 | 261 | 0 | 0.364 | 1 | 3 | cs | TRUE
39 | LV_630-1_0_6_line_39 |  | 33 | 57 | 0.0083845 | 0.125 | 0.08 | 261 | 0 | 0.364 | 1 | 1 | cs | TRUE
40 | LV_630-1_0_6_line_40 |  | 36 | 37 | 0.019446 | 0.125 | 0.08 | 261 | 0 | 0.364 | 1 | 3 | cs | TRUE
41 | LV_630-1_0_6_line_41 |  | 37 | 38 | 0.015701 | 0.125 | 0.08 | 261 | 0 | 0.364 | 1 | 3 | cs | TRUE
42 | LV_630-1_0_6_line_42 |  | 37 | 39 | 0.026089 | 0.125 | 0.08 | 261 | 0 | 0.364 | 1 | 3 | cs | TRUE
43 | LV_630-1_0_6_line_43 |  | 38 | 40 | 0.024691 | 0.125 | 0.08 | 261 | 0 | 0.364 | 1 | 3 | cs | TRUE
44 | LV_630-1_0_6_line_44 |  | 39 | 41 | 0.0067288 | 0.125 | 0.08 | 261 | 0 | 0.364 | 1 | 3 | cs | TRUE
45 | LV_630-1_0_6_line_45 |  | 40 | 125 | 0.026709 | 0.125 | 0.08 | 261 | 0 | 0.364 | 1 | 3 | cs | TRUE
46 | LV_630-1_0_6_line_46 |  | 41 | 123 | 0.0014391 | 0.125 | 0.08 | 261 | 0 | 0.364 | 1 | 3 | cs | TRUE
47 | LV_630-1_0_6_line_47 |  | 43 | 46 | 0.015856 | 0.125 | 0.08 | 261 | 0 | 0.364 | 1 | 1 | cs | TRUE
48 | LV_630-1_0_6_line_48 |  | 44 | 45 | 0.014167 | 0.125 | 0.08 | 261 | 0 | 0.364 | 1 | 1 | cs | TRUE
49 | LV_630-1_0_6_line_49 |  | 45 | 109 | 0.010172 | 0.125 | 0.08 | 261 | 0 | 0.364 | 1 | 1 | cs | TRUE
50 | LV_630-1_0_6_line_50 |  | 46 | 156 | 0.01365 | 0.125 | 0.08 | 261 | 0 | 0.364 | 1 | 1 | cs | TRUE
51 | LV_630-1_0_6_line_51 |  | 47 | 48 | 0.00023139 | 0.125 | 0.08 | 261 | 0 | 0.364 | 1 | 3 | cs | TRUE
52 | LV_630-1_0_6_line_52 |  | 47 | 49 | 0.016238 | 0.125 | 0.08 | 261 | 0 | 0.364 | 1 | 3 | cs | TRUE
53 | LV_630-1_0_6_line_53 |  | 48 | 50 | 0.0031282 | 0.125 | 0.08 | 261 | 0 | 0.364 | 1 | 3 | cs | TRUE
54 | LV_630-1_0_6_line_54 |  | 49 | 51 | 0.0063951 | 0.125 | 0.08 | 261 | 0 | 0.364 | 1 | 3 | cs | TRUE
55 | LV_630-1_0_6_line_55 |  | 50 | 52 | 0.031284 | 0.125 | 0.08 | 261 | 0 | 0.364 | 1 | 3 | cs | TRUE
56 | LV_630-1_0_6_line_56 |  | 51 | 53 | 0.010651 | 0.125 | 0.08 | 261 | 0 | 0.364 | 1 | 3 | cs | TRUE
57 | LV_630-1_0_6_line_57 |  | 52 | 54 | 0.039174 | 0.125 | 0.08 | 261 | 0 | 0.364 | 1 | 1 | cs | TRUE
58 | LV_630-1_0_6_line_58 |  | 52 | 55 | 0.006086 | 0.125 | 0.08 | 261 | 0 | 0.364 | 1 | 1 | cs | TRUE
59 | LV_630-1_0_6_line_59 |  | 53 | 56 | 0.011712 | 0.125 | 0.08 | 261 | 0 | 0.364 | 1 | 3 | cs | TRUE
60 | LV_630-1_0_6_line_60 |  | 55 | 112 | 0.0056933 | 0.125 | 0.08 | 261 | 0 | 0.364 | 1 | 1 | cs | TRUE
61 | LV_630-1_0_6_line_61 |  | 56 | 118 | 0.017045 | 0.125 | 0.08 | 261 | 0 | 0.364 | 1 | 3 | cs | TRUE
62 | LV_630-1_0_6_line_62 |  | 57 | 76 | 0.016762 | 0.125 | 0.08 | 261 | 0 | 0.364 | 1 | 1 | cs | TRUE
63 | LV_630-1_0_6_line_63 |  | 58 | 59 | 0.040343 | 0.125 | 0.08 | 261 | 0 | 0.364 | 1 | 3 | cs | TRUE
64 | LV_630-1_0_6_line_64 |  | 58 | 60 | 0.0067351 | 0.125 | 0.08 | 261 | 0 | 0.364 | 1 | 3 | cs | TRUE
65 | LV_630-1_0_6_line_65 |  | 59 | 61 | 0.015477 | 0.125 | 0.08 | 261 | 0 | 0.364 | 1 | 3 | cs | TRUE
66 | LV_630-1_0_6_line_66 |  | 60 | 62 | 0.0057658 | 0.125 | 0.08 | 261 | 0 | 0.364 | 1 | 3 | cs | TRUE
67 | LV_630-1_0_6_line_67 |  | 61 | 63 | 0.054649 | 0.125 | 0.08 | 261 | 0 | 0.364 | 1 | 3 | cs | TRUE
68 | LV_630-1_0_6_line_68 |  | 62 | 64 | 0.024146 | 0.125 | 0.08 | 261 | 0 | 0.364 | 1 | 3 | cs | TRUE
69 | LV_630-1_0_6_line_69 |  | 63 | 65 | 0.02303 | 0.125 | 0.08 | 261 | 0 | 0.364 | 1 | 3 | cs | TRUE
70 | LV_630-1_0_6_line_70 |  | 64 | 66 | 0.069521 | 0.125 | 0.08 | 261 | 0 | 0.364 | 1 | 1 | cs | TRUE
71 | LV_630-1_0_6_line_71 |  | 64 | 67 | 0.048621 | 0.125 | 0.08 | 261 | 0 | 0.364 | 1 | 3 | cs | TRUE
72 | LV_630-1_0_6_line_72 |  | 65 | 114 | 0.018297 | 0.125 | 0.08 | 261 | 0 | 0.364 | 1 | 3 | cs | TRUE
73 | LV_630-1_0_6_line_73 |  | 65 | 115 | 0.044675 | 0.125 | 0.08 | 261 | 0 | 0.364 | 1 | 1 | cs | TRUE
74 | LV_630-1_0_6_line_74 |  | 66 | 109 | 0.005815 | 0.125 | 0.08 | 261 | 0 | 0.364 | 1 | 1 | cs | TRUE
75 | LV_630-1_0_6_line_75 |  | 67 | 83 | 0.048762 | 0.125 | 0.08 | 261 | 0 | 0.364 | 1 | 3 | cs | TRUE
76 | LV_630-1_0_6_line_76 |  | 68 | 69 | 0.033635 | 0.125 | 0.08 | 261 | 0 | 0.364 | 1 | 1 | cs | TRUE
77 | LV_630-1_0_6_line_77 |  | 68 | 70 | 0.015988 | 0.125 | 0.08 | 261 | 0 | 0.364 | 1 | 1 | cs | TRUE
78 | LV_630-1_0_6_line_78 |  | 69 | 71 | 0.059576 | 0.125 | 0.08 | 261 | 0 | 0.364 | 1 | 1 | cs | TRUE
79 | LV_630-1_0_6_line_79 |  | 70 | 72 | 0.010621 | 0.125 | 0.08 | 261 | 0 | 0.364 | 1 | 1 | cs | TRUE
80 | LV_630-1_0_6_line_80 |  | 71 | 73 | 0.023502 | 0.125 | 0.08 | 261 | 0 | 0.364 | 1 | 1 | cs | TRUE
81 | LV_630-1_0_6_line_81 |  | 72 | 74 | 0.0053783 | 0.125 | 0.08 | 261 | 0 | 0.364 | 1 | 1 | cs | TRUE
82 | LV_630-1_0_6_line_82 |  | 73 | 75 | 0.0074889 | 0.125 | 0.08 | 261 | 0 | 0.364 | 1 | 1 | cs | TRUE
83 | LV_630-1_0_6_line_83 |  | 74 | 76 | 0.0016233 | 0.125 | 0.08 | 261 | 0 | 0.364 | 1 | 1 | cs | TRUE
84 | LV_630-1_0_6_line_84 |  | 75 | 113 | 0.048405 | 0.125 | 0.08 | 261 | 0 | 0.364 | 1 | 1 | cs | TRUE
85 | LV_630-1_0_6_line_85 |  | 77 | 78 | 0.01123 | 0.125 | 0.08 | 261 | 0 | 0.364 | 1 | 1 | cs | TRUE
86 | LV_630-1_0_6_line_86 |  | 77 | 79 | 0.0093576 | 0.125 | 0.08 | 261 | 0 | 0.364 | 1 | 1 | cs | TRUE
87 | LV_630-1_0_6_line_87 |  | 78 | 80 | 0.016334 | 0.125 | 0.08 | 261 | 0 | 0.364 | 1 | 1 | cs | TRUE
88 | LV_630-1_0_6_line_88 |  | 79 | 81 | 0.019226 | 0.125 | 0.08 | 261 | 0 | 0.364 | 1 | 1 | cs | TRUE
89 | LV_630-1_0_6_line_89 |  | 81 | 82 | 0.029712 | 0.125 | 0.08 | 261 | 0 | 0.364 | 1 | 1 | cs | TRUE
90 | LV_630-1_0_6_line_90 |  | 82 | 84 | 0.014094 | 0.125 | 0.08 | 261 | 0 | 0.364 | 1 | 1 | cs | TRUE
91 | LV_630-1_0_6_line_91 |  | 83 | 85 | 0.0026369 | 0.125 | 0.08 | 261 | 0 | 0.364 | 1 | 3 | cs | TRUE
92 | LV_630-1_0_6_line_92 |  | 84 | 166 | 0.012082 | 0.125 | 0.08 | 261 | 0 | 0.364 | 1 | 3 | cs | TRUE
93 | LV_630-1_0_6_line_93 |  | 84 | 167 | 0.0087352 | 0.125 | 0.08 | 261 | 0 | 0.364 | 1 | 3 | cs | TRUE
94 | LV_630-1_0_6_line_94 |  | 85 | 181 | 0.026559 | 0.125 | 0.08 | 261 | 0 | 0.364 | 1 | 3 | cs | TRUE
95 | LV_630-1_0_6_line_95 |  | 86 | 87 | 0.0040825 | 0.125 | 0.08 | 261 | 0 | 0.364 | 1 | 1 | cs | TRUE
96 | LV_630-1_0_6_line_96 |  | 87 | 88 | 0.035091 | 0.125 | 0.08 | 261 | 0 | 0.364 | 1 | 1 | cs | TRUE
97 | LV_630-1_0_6_line_97 |  | 88 | 92 | 0.013215 | 0.125 | 0.08 | 261 | 0 | 0.364 | 1 | 1 | cs | TRUE
98 | LV_630-1_0_6_line_98 |  | 89 | 90 | 0.0091493 | 0.125 | 0.08 | 261 | 0 | 0.364 | 1 | 1 | cs | TRUE
99 | LV_630-1_0_6_line_99 |  | 89 | 91 | 0.013173 | 0.125 | 0.08 | 261 | 0 | 0.364 | 1 | 1 | cs | TRUE
100 | LV_630-1_0_6_line_100 |  | 90 | 106 | 0.02369 | 0.125 | 0.08 | 261 | 0 | 0.364 | 1 | 1 | cs | TRUE
101 | LV_630-1_0_6_line_101 |  | 91 | 101 | 0.014249 | 0.125 | 0.08 | 261 | 0 | 0.364 | 1 | 1 | cs | TRUE
102 | LV_630-1_0_6_line_102 |  | 91 | 98 | 0.01241 | 0.125 | 0.08 | 261 | 0 | 0.364 | 1 | 1 | cs | TRUE
103 | LV_630-1_0_6_line_103 |  | 92 | 93 | 0.018326 | 0.125 | 0.08 | 261 | 0 | 0.364 | 1 | 1 | cs | TRUE
104 | LV_630-1_0_6_line_104 |  | 93 | 106 | 0.025054 | 0.125 | 0.08 | 261 | 0 | 0.364 | 1 | 1 | cs | TRUE
105 | LV_630-1_0_6_line_105 |  | 94 | 95 | 0.032108 | 0.125 | 0.08 | 261 | 0 | 0.364 | 1 | 1 | cs | TRUE
106 | LV_630-1_0_6_line_106 |  | 94 | 96 | 0.014296 | 0.125 | 0.08 | 261 | 0 | 0.364 | 1 | 1 | cs | TRUE
107 | LV_630-1_0_6_line_107 |  | 96 | 97 | 0.024697 | 0.125 | 0.08 | 261 | 0 | 0.364 | 1 | 1 | cs | TRUE
108 | LV_630-1_0_6_line_108 |  | 97 | 113 | 0.036263 | 0.125 | 0.08 | 261 | 0 | 0.364 | 1 | 1 | cs | TRUE
109 | LV_630-1_0_6_line_109 |  | 98 | 99 | 0.0042553 | 0.125 | 0.08 | 261 | 0 | 0.364 | 1 | 1 | cs | TRUE
110 | LV_630-1_0_6_line_110 |  | 99 | 100 | 0.015922 | 0.125 | 0.08 | 261 | 0 | 0.364 | 1 | 1 | cs | TRUE
111 | LV_630-1_0_6_line_111 |  | 100 | 102 | 0.003038 | 0.125 | 0.08 | 261 | 0 | 0.364 | 1 | 1 | cs | TRUE
112 | LV_630-1_0_6_line_112 |  | 101 | 103 | 0.014512 | 0.125 | 0.08 | 261 | 0 | 0.364 | 1 | 1 | cs | TRUE
113 | LV_630-1_0_6_line_113 |  | 102 | 104 | 0.01201 | 0.125 | 0.08 | 261 | 0 | 0.364 | 1 | 1 | cs | TRUE
114 | LV_630-1_0_6_line_114 |  | 103 | 105 | 0.0065729 | 0.125 | 0.08 | 261 | 0 | 0.364 | 1 | 1 | cs | TRUE
115 | LV_630-1_0_6_line_115 |  | 105 | 110 | 0.025719 | 0.125 | 0.08 | 261 | 0 | 0.364 | 1 | 1 | cs | TRUE
116 | LV_630-1_0_6_line_116 |  | 107 | 108 | 0.033295 | 0.125 | 0.08 | 261 | 0 | 0.364 | 1 | 1 | cs | TRUE
117 | LV_630-1_0_6_line_117 |  | 110 | 111 | 0.013449 | 0.125 | 0.08 | 261 | 0 | 0.364 | 1 | 1 | cs | TRUE
118 | LV_630-1_0_6_line_118 |  | 111 | 112 | 0.0061144 | 0.125 | 0.08 | 261 | 0 | 0.364 | 1 | 1 | cs | TRUE
119 | LV_630-1_0_6_line_119 |  | 114 | 116 | 0.037081 | 0.125 | 0.08 | 261 | 0 | 0.364 | 1 | 3 | cs | TRUE
120 | LV_630-1_0_6_line_120 |  | 116 | 117 | 0.006917 | 0.125 | 0.08 | 261 | 0 | 0.364 | 1 | 3 | cs | TRUE
121 | LV_630-1_0_6_line_121 |  | 117 | 124 | 0.038909 | 0.125 | 0.08 | 261 | 0 | 0.364 | 1 | 3 | cs | TRUE
122 | LV_630-1_0_6_line_122 |  | 118 | 119 | 0.021076 | 0.125 | 0.08 | 261 | 0 | 0.364 | 1 | 3 | cs | TRUE
123 | LV_630-1_0_6_line_123 |  | 119 | 120 | 0.0064425 | 0.125 | 0.08 | 261 | 0 | 0.364 | 1 | 1 | cs | TRUE
124 | LV_630-1_0_6_line_124 |  | 119 | 121 | 0.018474 | 0.125 | 0.08 | 261 | 0 | 0.364 | 1 | 3 | cs | TRUE
125 | LV_630-1_0_6_line_125 |  | 120 | 122 | 0.007411 | 0.125 | 0.08 | 261 | 0 | 0.364 | 1 | 1 | cs | TRUE
126 | LV_630-1_0_6_line_126 |  | 121 | 123 | 0.0010778 | 0.125 | 0.08 | 261 | 0 | 0.364 | 1 | 3 | cs | TRUE
127 | LV_630-1_0_6_line_127 |  | 122 | 150 | 0.022515 | 0.125 | 0.08 | 261 | 0 | 0.364 | 1 | 1 | cs | TRUE
128 | LV_630-1_0_6_line_128 |  | 124 | 125 | 0.030472 | 0.125 | 0.08 | 261 | 0 | 0.364 | 1 | 3 | cs | TRUE
129 | LV_630-1_0_6_line_129 |  | 126 | 127 | 0.028278 | 0.125 | 0.08 | 261 | 0 | 0.364 | 1 | 3 | cs | TRUE
130 | LV_630-1_0_6_line_130 |  | 126 | 128 | 0.27233 | 0.125 | 0.08 | 261 | 0 | 0.364 | 1 | 3 | cs | TRUE
131 | LV_630-1_0_6_line_131 |  | 127 | 129 | 0.0022364 | 0.125 | 0.08 | 261 | 0 | 0.364 | 1 | 3 | cs | TRUE
132 | LV_630-1_0_6_line_132 |  | 128 | 130 | 0.011829 | 0.125 | 0.08 | 261 | 0 | 0.364 | 1 | 3 | cs | TRUE
133 | LV_630-1_0_6_line_133 |  | 129 | 131 | 0.029268 | 0.125 | 0.08 | 261 | 0 | 0.364 | 1 | 3 | cs | TRUE
134 | LV_630-1_0_6_line_134 |  | 130 | 177 | 0.0072866 | 0.125 | 0.08 | 261 | 0 | 0.364 | 1 | 3 | cs | TRUE
135 | LV_630-1_0_6_line_135 |  | 130 | 192 | 0.012342 | 0.125 | 0.08 | 261 | 0 | 0.364 | 1 | 1 | cs | TRUE
136 | LV_630-1_0_6_line_136 |  | 131 | 132 | 0.0012854 | 0.125 | 0.08 | 261 | 0 | 0.364 | 1 | 3 | cs | TRUE
137 | LV_630-1_0_6_line_137 |  | 132 | 136 | 0.0033729 | 0.125 | 0.08 | 261 | 0 | 0.364 | 1 | 3 | cs | TRUE
138 | LV_630-1_0_6_line_138 |  | 133 | 134 | 0.0043921 | 0.125 | 0.08 | 261 | 0 | 0.364 | 1 | 1 | cs | TRUE
139 | LV_630-1_0_6_line_139 |  | 134 | 135 | 0.0036103 | 0.125 | 0.08 | 261 | 0 | 0.364 | 1 | 1 | cs | TRUE
140 | LV_630-1_0_6_line_140 |  | 135 | 187 | 0.00041181 | 0.125 | 0.08 | 261 | 0 | 0.364 | 1 | 1 | cs | TRUE
141 | LV_630-1_0_6_line_141 |  | 136 | 137 | 0.0076071 | 0.125 | 0.08 | 261 | 0 | 0.364 | 1 | 3 | cs | TRUE
142 | LV_630-1_0_6_line_142 |  | 137 | 138 | 0.0019759 | 0.125 | 0.08 | 261 | 0 | 0.364 | 1 | 3 | cs | TRUE
143 | LV_630-1_0_6_line_143 |  | 138 | 139 | 0.0039467 | 0.125 | 0.08 | 261 | 0 | 0.364 | 1 | 3 | cs | TRUE
144 | LV_630-1_0_6_line_144 |  | 139 | 149 | 0.10589 | 0.125 | 0.08 | 261 | 0 | 0.364 | 1 | 2 | cs | TRUE
145 | LV_630-1_0_6_line_145 |  | 140 | 141 | 0.043139 | 0.125 | 0.08 | 261 | 0 | 0.364 | 1 | 1 | cs | TRUE
146 | LV_630-1_0_6_line_146 |  | 140 | 142 | 0.020548 | 0.125 | 0.08 | 261 | 0 | 0.364 | 1 | 1 | cs | TRUE
147 | LV_630-1_0_6_line_147 |  | 141 | 143 | 0.032148 | 0.125 | 0.08 | 261 | 0 | 0.364 | 1 | 1 | cs | TRUE
148 | LV_630-1_0_6_line_148 |  | 142 | 144 | 0.016039 | 0.125 | 0.08 | 261 | 0 | 0.364 | 1 | 1 | cs | TRUE
149 | LV_630-1_0_6_line_149 |  | 143 | 145 | 0.12517 | 0.125 | 0.08 | 261 | 0 | 0.364 | 1 | 1 | cs | TRUE
150 | LV_630-1_0_6_line_150 |  | 144 | 146 | 0.019865 | 0.125 | 0.08 | 261 | 0 | 0.364 | 1 | 1 | cs | TRUE
151 | LV_630-1_0_6_line_151 |  | 145 | 147 | 0.030809 | 0.125 | 0.08 | 261 | 0 | 0.364 | 1 | 1 | cs | TRUE
152 | LV_630-1_0_6_line_152 |  | 147 | 148 | 0.06305 | 0.125 | 0.08 | 261 | 0 | 0.364 | 1 | 1 | cs | TRUE
153 | LV_630-1_0_6_line_153 |  | 148 | 149 | 0.047784 | 0.125 | 0.08 | 261 | 0 | 0.364 | 1 | 1 | cs | TRUE
154 | LV_630-1_0_6_line_154 |  | 150 | 151 | 0.054325 | 0.125 | 0.08 | 261 | 0 | 0.364 | 1 | 1 | cs | TRUE
155 | LV_630-1_0_6_line_155 |  | 151 | 152 | 0.008311 | 0.125 | 0.08 | 261 | 0 | 0.364 | 1 | 1 | cs | TRUE
156 | LV_630-1_0_6_line_156 |  | 152 | 153 | 0.037877 | 0.125 | 0.08 | 261 | 0 | 0.364 | 1 | 1 | cs | TRUE
157 | LV_630-1_0_6_line_157 |  | 152 | 154 | 0.022139 | 0.125 | 0.08 | 261 | 0 | 0.364 | 1 | 1 | cs | TRUE
158 | LV_630-1_0_6_line_158 |  | 153 | 155 | 0.027532 | 0.125 | 0.08 | 261 | 0 | 0.364 | 1 | 1 | cs | TRUE
159 | LV_630-1_0_6_line_159 |  | 156 | 157 | 0.0096362 | 0.125 | 0.08 | 261 | 0 | 0.364 | 1 | 1 | cs | TRUE
160 | LV_630-1_0_6_line_160 |  | 157 | 158 | 0.017731 | 0.125 | 0.08 | 261 | 0 | 0.364 | 1 | 1 | cs | TRUE
161 | LV_630-1_0_6_line_161 |  | 158 | 195 | 0.0040214 | 0.125 | 0.08 | 261 | 0 | 0.364 | 1 | 1 | cs | TRUE
162 | LV_630-1_0_6_line_162 |  | 159 | 160 | 0.012688 | 0.125 | 0.08 | 261 | 0 | 0.364 | 1 | 1 | cs | TRUE
163 | LV_630-1_0_6_line_163 |  | 159 | 161 | 0.0090697 | 0.125 | 0.08 | 261 | 0 | 0.364 | 1 | 1 | cs | TRUE
164 | LV_630-1_0_6_line_164 |  | 160 | 162 | 0.0080133 | 0.125 | 0.08 | 261 | 0 | 0.364 | 1 | 1 | cs | TRUE
165 | LV_630-1_0_6_line_165 |  | 162 | 163 | 0.0093446 | 0.125 | 0.08 | 261 | 0 | 0.364 | 1 | 1 | cs | TRUE
166 | LV_630-1_0_6_line_166 |  | 163 | 164 | 0.015614 | 0.125 | 0.08 | 261 | 0 | 0.364 | 1 | 3 | cs | TRUE
167 | LV_630-1_0_6_line_167 |  | 163 | 165 | 0.014865 | 0.125 | 0.08 | 261 | 0 | 0.364 | 1 | 3 | cs | TRUE
168 | LV_630-1_0_6_line_168 |  | 164 | 166 | 0.021017 | 0.125 | 0.08 | 261 | 0 | 0.364 | 1 | 3 | cs | TRUE
169 | LV_630-1_0_6_line_169 |  | 165 | 170 | 0.0073229 | 0.125 | 0.08 | 261 | 0 | 0.364 | 1 | 3 | cs | TRUE
170 | LV_630-1_0_6_line_170 |  | 167 | 168 | 0.020747 | 0.125 | 0.08 | 261 | 0 | 0.364 | 1 | 3 | cs | TRUE
171 | LV_630-1_0_6_line_171 |  | 168 | 181 | 0.032026 | 0.125 | 0.08 | 261 | 0 | 0.364 | 1 | 3 | cs | TRUE
172 | LV_630-1_0_6_line_172 |  | 169 | 170 | 0.008264 | 0.125 | 0.08 | 261 | 0 | 0.364 | 1 | 3 | cs | TRUE
173 | LV_630-1_0_6_line_173 |  | 169 | 171 | 0.0082768 | 0.125 | 0.08 | 261 | 0 | 0.364 | 1 | 3 | cs | TRUE
174 | LV_630-1_0_6_line_174 |  | 171 | 172 | 0.017958 | 0.125 | 0.08 | 261 | 0 | 0.364 | 1 | 3 | cs | TRUE
175 | LV_630-1_0_6_line_175 |  | 172 | 173 | 0.013185 | 0.125 | 0.08 | 261 | 0 | 0.364 | 1 | 3 | cs | TRUE
176 | LV_630-1_0_6_line_176 |  | 173 | 177 | 0.0077416 | 0.125 | 0.08 | 261 | 0 | 0.364 | 1 | 3 | cs | TRUE
177 | LV_630-1_0_6_line_177 |  | 174 | 175 | 0.025648 | 0.125 | 0.08 | 261 | 0 | 0.364 | 1 | 1 | cs | TRUE
178 | LV_630-1_0_6_line_178 |  | 174 | 176 | 0.017047 | 0.125 | 0.08 | 261 | 0 | 0.364 | 1 | 1 | cs | TRUE
179 | LV_630-1_0_6_line_179 |  | 175 | 178 | 0.011644 | 0.125 | 0.08 | 261 | 0 | 0.364 | 1 | 1 | cs | TRUE
180 | LV_630-1_0_6_line_180 |  | 175 | 179 | 0.017954 | 0.125 | 0.08 | 261 | 0 | 0.364 | 1 | 1 | cs | TRUE
181 | LV_630-1_0_6_line_181 |  | 176 | 180 | 0.0033199 | 0.125 | 0.08 | 261 | 0 | 0.364 | 1 | 1 | cs | TRUE
182 | LV_630-1_0_6_line_182 |  | 178 | 190 | 0.0056262 | 0.125 | 0.08 | 261 | 0 | 0.364 | 1 | 1 | cs | TRUE
183 | LV_630-1_0_6_line_183 |  | 179 | 188 | 0.019991 | 0.125 | 0.08 | 261 | 0 | 0.364 | 1 | 1 | cs | TRUE
184 | LV_630-1_0_6_line_184 |  | 179 | 185 | 0.017819 | 0.125 | 0.08 | 261 | 0 | 0.364 | 1 | 1 | cs | TRUE
185 | LV_630-1_0_6_line_185 |  | 181 | 182 | 0.015914 | 0.125 | 0.08 | 261 | 0 | 0.364 | 1 | 1 | cs | TRUE
186 | LV_630-1_0_6_line_186 |  | 182 | 183 | 0.028122 | 0.125 | 0.08 | 261 | 0 | 0.364 | 1 | 1 | cs | TRUE
187 | LV_630-1_0_6_line_187 |  | 183 | 184 | 0.02073 | 0.125 | 0.08 | 261 | 0 | 0.364 | 1 | 1 | cs | TRUE
188 | LV_630-1_0_6_line_188 |  | 184 | 185 | 0.03154 | 0.125 | 0.08 | 261 | 0 | 0.364 | 1 | 1 | cs | TRUE
189 | LV_630-1_0_6_line_189 |  | 184 | 186 | 0.013634 | 0.125 | 0.08 | 261 | 0 | 0.364 | 1 | 1 | cs | TRUE
190 | LV_630-1_0_6_line_190 |  | 186 | 187 | 0.023978 | 0.125 | 0.08 | 261 | 0 | 0.364 | 1 | 1 | cs | TRUE
191 | LV_630-1_0_6_line_191 |  | 188 | 189 | 0.00053223 | 0.125 | 0.08 | 261 | 0 | 0.364 | 1 | 1 | cs | TRUE
192 | LV_630-1_0_6_line_192 |  | 190 | 194 | 0.012011 | 0.125 | 0.08 | 261 | 0 | 0.364 | 1 | 1 | cs | TRUE
193 | LV_630-1_0_6_line_193 |  | 191 | 192 | 0.0082576 | 0.125 | 0.08 | 261 | 0 | 0.364 | 1 | 1 | cs | TRUE
194 | LV_630-1_0_6_line_194 |  | 191 | 193 | 0.0029067 | 0.125 | 0.08 | 261 | 0 | 0.364 | 1 | 1 | cs | TRUE

## trafo
| name | std_type | hv_bus | lv_bus | sn_mva | vn_hv_kv | vn_lv_kv | vk_percent | vkr_percent | pfe_kw | i0_percent | shift_degree | tap_side | tap_neutral | tap_min | tap_max | tap_step_percent | tap_step_degree | tap_pos | tap_phase_shifter | parallel | df | in_service
0 | LV_630-1_0_6_trafo_99 | 0.63 MVA 20/0.4 kV | 196 | 124 | 0.63 | 20 | 0.4 | 6 | 1.206 | 1.65 | 0.2619 | 150 | hv | 0 | -2 | 2 | 2.5 | 0 | 0 | FALSE | 1 | 1 | TRUE

## line_geodata
| x0 | y0 | x1 | y1 | x2 | y2 | x3 | y3 | x4 | y4 | x5 | y5 | x6 | y6 | x7 | y7 | x8 | y8 | x9 | y9
0 | 2606417.7715 | 1196209.6172 | 2606417.7715 | 1196209.6172 | 2606407.7866 | 1196224.9794
1 | 2606460.3042 | 1196127.357 | 2606417.7715 | 1196209.6172
2 | 2606407.7866 | 1196224.9794 | 2606406.3267 | 1196227.2255 | 2606401.0468 | 1196235.3465 | 2606397.0948 | 1196241.201 | 2606396.3126 | 1196242.3598
3 | 2606460.3042 | 1196127.357 | 2606469.7877 | 1196104.4556
4 | 2606396.3126 | 1196242.3598 | 2606392.0457 | 1196248.6816
5 | 2606475.9623 | 1196073.2064 | 2606476.6902 | 1196076.7095 | 2606476.4857 | 1196082.7347 | 2606475.1903 | 1196090.2484 | 2606473.6921 | 1196095.0271 | 2606469.7877 | 1196104.4556
6 | 2606385.3097 | 1196258.6365 | 2606388.8093 | 1196253.4765 | 2606392.0457 | 1196248.6816
7 | 2606464.6389 | 1196048.4705 | 2606468.1503 | 1196055.8893 | 2606473.2219 | 1196064.6549 | 2606475.1745 | 1196069.4151 | 2606475.9623 | 1196073.2064
8 | 2606379.1202 | 1196267.7627 | 2606385.3097 | 1196258.6365
9 | 2606379.1202 | 1196267.7627 | 2606385.2533 | 1196273.8725 | 2606393.5257 | 1196281.1184 | 2606411.6192 | 1196293.3329 | 2606423.2587 | 1196300.7574
10 | 2606379.1202 | 1196267.7627 | 2606376.9955 | 1196270.315
11 | 2606464.6389 | 1196048.4705 | 2606468.3496 | 1196040.5258 | 2606471.4319 | 1196036.0378 | 2606475.6185 | 1196031.8734 | 2606479.071 | 1196029.1026
12 | 2606464.6389 | 1196048.4705 | 2606456.7346 | 1196045.8162 | 2606448.5953 | 1196042.1055 | 2606442.9226 | 1196040.1447
13 | 2606839.2188 | 1195466.17 | 2606832.6531 | 1195471.347 | 2606827.2211 | 1195479.2905
14 | 2606839.2188 | 1195466.17 | 2606843.2826 | 1195462.9657 | 2606848.8082 | 1195460.982 | 2606862.6896 | 1195467.0677 | 2606868.9154 | 1195472.047
15 | 2606827.2211 | 1195479.2905 | 2606822.626 | 1195486.0101 | 2606820.9731 | 1195499.2486 | 2606824.0361 | 1195505.5665 | 2606835.8684 | 1195511.4386 | 2606839.3769 | 1195512.6062
16 | 2606903.0716 | 1195536.4616 | 2606894.6129 | 1195531.8384 | 2606889.4961 | 1195529.4424 | 2606884.8052 | 1195527.725 | 2606839.3769 | 1195512.6062
17 | 2606839.3769 | 1195512.6062 | 2606778.1596 | 1195681.0413
18 | 2606903.0716 | 1195536.4616 | 2606933.6842 | 1195494.63
19 | 2606778.1596 | 1195681.0413 | 2606789.5079 | 1195690.1477
20 | 2606933.6842 | 1195494.63 | 2606939.0178 | 1195487.399 | 2606957.2999 | 1195462.6402
21 | 2606957.2999 | 1195462.6402 | 2606930.1556 | 1195442.7429
22 | 2606957.2999 | 1195462.6402 | 2607062.3745 | 1195318.824
23 | 2606707.9446 | 1195805.1003 | 2606789.5079 | 1195690.1477
24 | 2606692.5191 | 1195802.5992 | 2606701.168 | 1195800.2964 | 2606707.9446 | 1195805.1003
25 | 2607080.8401 | 1195293.5498 | 2607062.3745 | 1195318.824
26 | 2606510.581 | 1195991.9009 | 2606500.412 | 1195984.1858 | 2606499.9627 | 1195983.8443
27 | 2606492.2525 | 1195977.9849 | 2606499.9627 | 1195983.8443
28 | 2606510.581 | 1195991.9009 | 2606509.8972 | 1195997.2585 | 2606506.4147 | 1196005.4925 | 2606504.0697 | 1196007.9029
29 | 2606492.2525 | 1195977.9849 | 2606489.7753 | 1195979.2495
30 | 2606504.5931 | 1195970.9944 | 2606492.2525 | 1195977.9849
31 | 2606504.0697 | 1196007.9029 | 2606499.0249 | 1196013.0886
32 | 2606489.7753 | 1195979.2495 | 2606463.1457 | 1195992.8432
33 | 2606489.7753 | 1195979.2495 | 2606487.038 | 1195974.5886 | 2606485.5553 | 1195971.9967 | 2606483.7216 | 1195969.9048 | 2606474.7071 | 1195964.87
34 | 2606504.5931 | 1195970.9944 | 2606518.3586 | 1195963.7054
35 | 2606518.3586 | 1195963.7054 | 2606531.5948 | 1195974.0032
36 | 2606479.071 | 1196029.1026 | 2606499.0249 | 1196013.0886 | 2606499.0249 | 1196013.0886
37 | 2606463.1457 | 1195992.8432 | 2606444.0288 | 1196002.6019 | 2606437.3511 | 1196005.9302
38 | 2606474.7071 | 1195964.87 | 2606453.7941 | 1195953.1897
39 | 2606538.2124 | 1195979.1517 | 2606531.5948 | 1195974.0032
40 | 2606436.8166 | 1195943.7074 | 2606453.7941 | 1195953.1897
41 | 2606436.8166 | 1195943.7074 | 2606430.6238 | 1195943.3228 | 2606423.6752 | 1195944.3826 | 2606421.3025 | 1195945.0599
42 | 2606436.8166 | 1195943.7074 | 2606442.9642 | 1195936.5101 | 2606453.77 | 1195923.877
43 | 2606397.9029 | 1195952.8487 | 2606408.0388 | 1195948.8462 | 2606421.3025 | 1195945.0599
44 | 2606458.1437 | 1195918.7636 | 2606453.77 | 1195923.877
45 | 2606397.9029 | 1195952.8487 | 2606389.4046 | 1195971.494 | 2606386.5429 | 1195976.338 | 2606386.1754 | 1195976.8027
46 | 2606458.1437 | 1195918.7636 | 2606459.0791 | 1195917.67
47 | 2606366.3972 | 1196282.0913 | 2606371.7601 | 1196276.6041 | 2606376.9955 | 1196270.315
48 | 2606240.3169 | 1196223.1386 | 2606233.56 | 1196210.6864
49 | 2606228.7086 | 1196201.7458 | 2606233.56 | 1196210.6864
50 | 2606356.6771 | 1196291.674 | 2606363.6846 | 1196284.8667 | 2606366.3972 | 1196282.0913
51 | 2606542.4109 | 1195927.8085 | 2606542.2214 | 1195927.9413
52 | 2606528.9226 | 1195937.2583 | 2606542.2214 | 1195927.9413
53 | 2606544.9729 | 1195926.0136 | 2606542.4109 | 1195927.8085
54 | 2606528.9226 | 1195937.2583 | 2606523.9429 | 1195933.2458
55 | 2606544.9729 | 1195926.0136 | 2606546.5406 | 1195924.9153 | 2606564.1358 | 1195901.3996
56 | 2606515.3678 | 1195926.982 | 2606517.9396 | 1195928.4084 | 2606523.9429 | 1195933.2458
57 | 2606564.1358 | 1195901.3996 | 2606596.7104 | 1195923.1597
58 | 2606564.1358 | 1195901.3996 | 2606567.7818 | 1195896.5267
59 | 2606515.3678 | 1195926.982 | 2606505.1258 | 1195921.3016
60 | 2606567.7818 | 1195896.5267 | 2606571.1926 | 1195891.9682
61 | 2606490.2194 | 1195913.0343 | 2606505.1258 | 1195921.3016
62 | 2606538.2124 | 1195979.1517 | 2606551.4424 | 1195989.4447
63 | 2606225.7484 | 1196119.3 | 2606228.1611 | 1196118.0925 | 2606245.8586 | 1196108.8614 | 2606254.2046 | 1196104.2676 | 2606261.3237 | 1196100.2846
64 | 2606225.7484 | 1196119.3 | 2606219.7255 | 1196122.3145
65 | 2606261.3237 | 1196100.2846 | 2606274.8306 | 1196092.7276
66 | 2606219.7255 | 1196122.3145 | 2606214.5695 | 1196124.8951
67 | 2606322.5224 | 1196066.0447 | 2606274.8306 | 1196092.7276
68 | 2606192.9424 | 1196135.6323 | 2606210.7384 | 1196126.8125 | 2606214.5695 | 1196124.8951
69 | 2606342.6204 | 1196054.8001 | 2606322.5224 | 1196066.0447
70 | 2606192.9424 | 1196135.6323 | 2606215.1392 | 1196173.364 | 2606216.6799 | 1196178.8018 | 2606223.3926 | 1196191.949 | 2606225.9352 | 1196196.6347
71 | 2606192.9424 | 1196135.6323 | 2606185 | 1196140.4156 | 2606177.8726 | 1196145.3443 | 2606170.3328 | 1196151.2842 | 2606163.4706 | 1196157.625 | 2606153.2309 | 1196151.8782
72 | 2606342.6204 | 1196054.8001 | 2606358.7875 | 1196046.2333
73 | 2606318.786 | 1196017.2886 | 2606333.7804 | 1196036.3922 | 2606342.6204 | 1196054.8001
74 | 2606228.7086 | 1196201.7458 | 2606225.9352 | 1196196.6347
75 | 2606153.2309 | 1196151.8782 | 2606110.2955 | 1196128.7625
76 | 2606604.5174 | 1196030.7373 | 2606577.9705 | 1196010.0836
77 | 2606565.3515 | 1196000.2661 | 2606577.9705 | 1196010.0836
78 | 2606653.4702 | 1196064.6062 | 2606620.7225 | 1196043.3367 | 2606611.4825 | 1196036.1561 | 2606604.5174 | 1196030.7373
79 | 2606565.3515 | 1196000.2661 | 2606556.9685 | 1195993.744
80 | 2606653.4702 | 1196064.6062 | 2606663.0812 | 1196059.9366 | 2606672.6888 | 1196051.3871
81 | 2606552.7236 | 1195990.4415 | 2606556.9685 | 1195993.744
82 | 2606672.6888 | 1196051.3871 | 2606674.9907 | 1196044.2608
83 | 2606551.4424 | 1195989.4447 | 2606552.7236 | 1195990.4415
84 | 2606700.1388 | 1196003.1966 | 2606681.5039 | 1196029.3963 | 2606676.1744 | 1196040.5963 | 2606674.9907 | 1196044.2608
85 | 2606180.042 | 1196091.0464 | 2606186.4368 | 1196081.8154
86 | 2606174.7133 | 1196098.7385 | 2606180.042 | 1196091.0464
87 | 2606195.7384 | 1196068.3883 | 2606186.4368 | 1196081.8154
88 | 2606174.7133 | 1196098.7385 | 2606158.3823 | 1196088.5933
89 | 2606158.3823 | 1196088.5933 | 2606133.1441 | 1196072.9146
90 | 2606121.1725 | 1196065.4775 | 2606133.1441 | 1196072.9146
91 | 2606107.9737 | 1196127.5125 | 2606110.2955 | 1196128.7625
92 | 2606121.1725 | 1196065.4775 | 2606128.3604 | 1196055.7667
93 | 2606121.1725 | 1196065.4775 | 2606115.9769 | 1196072.4996
94 | 2606084.5886 | 1196114.9224 | 2606107.9737 | 1196127.5125
95 | 2606699.052 | 1195839.1103 | 2606696.6327 | 1195835.8219
96 | 2606692.5191 | 1195802.5992 | 2606691.0661 | 1195828.2556 | 2606696.6327 | 1195835.8219
97 | 2606692.5191 | 1195802.5992 | 2606683.5254 | 1195792.8952
98 | 2606627.0955 | 1195816.6663 | 2606635.525 | 1195820.2234
99 | 2606619.489 | 1195827.4208 | 2606627.0955 | 1195816.6663
100 | 2606635.525 | 1195820.2234 | 2606651.8336 | 1195828.4235 | 2606656.2217 | 1195825.2145
101 | 2606619.489 | 1195827.4208 | 2606610.9525 | 1195838.8296
102 | 2606619.489 | 1195827.4208 | 2606609.6911 | 1195819.8045
103 | 2606683.5254 | 1195792.8952 | 2606670.3596 | 1195805.6427
104 | 2606656.2217 | 1195825.2145 | 2606661.8516 | 1195821.0973 | 2606665.7489 | 1195810.1069 | 2606670.3596 | 1195805.6427
105 | 2606713.2959 | 1195930.3901 | 2606704.7398 | 1195931.5478 | 2606681.2661 | 1195931.6981
106 | 2606713.2959 | 1195930.3901 | 2606714.6577 | 1195944.6212
107 | 2606711.5865 | 1195969.1047 | 2606714.7417 | 1195945.4997 | 2606714.6577 | 1195944.6212
108 | 2606711.5865 | 1195969.1047 | 2606711.0392 | 1195973.1992 | 2606703.0575 | 1195999.0929 | 2606700.1388 | 1196003.1966
109 | 2606609.6911 | 1195819.8045 | 2606606.3314 | 1195817.1929
110 | 2606593.761 | 1195807.4215 | 2606606.3314 | 1195817.1929
111 | 2606593.761 | 1195807.4215 | 2606591.3625 | 1195805.557
112 | 2606610.9525 | 1195838.8296 | 2606602.2586 | 1195850.449
113 | 2606581.8806 | 1195798.1864 | 2606591.3625 | 1195805.557
114 | 2606598.3208 | 1195855.7117 | 2606602.2586 | 1195850.449
115 | 2606598.3208 | 1195855.7117 | 2606582.9128 | 1195876.3044
116 | 2607053.3743 | 1195274.6187 | 2607080.8401 | 1195293.5498
117 | 2606574.8557 | 1195887.0725 | 2606582.9128 | 1195876.3044
118 | 2606574.8557 | 1195887.0725 | 2606571.1926 | 1195891.9682
119 | 2606391.5531 | 1196028.8712 | 2606358.7875 | 1196046.2333
120 | 2606391.5531 | 1196028.8712 | 2606397.7115 | 1196025.6872
121 | 2606397.7115 | 1196025.6872 | 2606390.5586 | 1196018.4646 | 2606384.0886 | 1196013.6775 | 2606370.8805 | 1196005.5259 | 2606369.2977 | 1196003.9122 | 2606368.4246 | 1196001.1321
122 | 2606471.788 | 1195902.8119 | 2606490.2194 | 1195913.0343
123 | 2606471.788 | 1195902.8119 | 2606467.7559 | 1195897.7872
124 | 2606471.788 | 1195902.8119 | 2606459.7797 | 1195916.8509
125 | 2606463.1176 | 1195892.007 | 2606467.7559 | 1195897.7872
126 | 2606459.7797 | 1195916.8509 | 2606459.0791 | 1195917.67
127 | 2606450.3068 | 1195873.7706 | 2606451.4221 | 1195877.4322 | 2606463.1176 | 1195892.007
128 | 2606386.1754 | 1195976.8027 | 2606381.2643 | 1195983.0138 | 2606376.1771 | 1195988.8782 | 2606370.9142 | 1195995.2204 | 2606369.6324 | 1195997.1535 | 2606368.7165 | 1195998.8423 | 2606368.4246 | 1196001.1321
129 | 2605943.0146 | 1195726.5106 | 2605958.2038 | 1195714.8731 | 2605964.1883 | 1195707.961
130 | 2606089.8602 | 1195955.8544 | 2605943.0146 | 1195726.5106
131 | 2605965.6521 | 1195706.2703 | 2605964.1883 | 1195707.961
132 | 2606089.8602 | 1195955.8544 | 2606097.7967 | 1195964.6448
133 | 2605984.6143 | 1195683.9943 | 2605983.4866 | 1195685.6715 | 2605965.6521 | 1195706.2703
134 | 2606097.7967 | 1195964.6448 | 2606102.6786 | 1195970.0542
135 | 2606097.7967 | 1195964.6448 | 2606088.6811 | 1195972.965
136 | 2605985.3316 | 1195682.9276 | 2605984.6143 | 1195683.9943
137 | 2605985.3316 | 1195682.9276 | 2605987.2136 | 1195680.1287
138 | 2605986.8204 | 1196062.807 | 2605990.7134 | 1196064.8404
139 | 2605993.9136 | 1196066.5119 | 2605990.7134 | 1196064.8404
140 | 2605993.9136 | 1196066.5119 | 2605994.2786 | 1196066.7025
141 | 2605991.4583 | 1195673.8159 | 2605987.2136 | 1195680.1287
142 | 2605991.4583 | 1195673.8159 | 2605992.5608 | 1195672.1762
143 | 2605994.763 | 1195668.9011 | 2605992.5608 | 1195672.1762
144 | 2605994.763 | 1195668.9011 | 2606062.9228 | 1195587.8589
145 | 2605844.8127 | 1195587.499 | 2605845.2292 | 1195587.3286 | 2605851.8904 | 1195584.3668 | 2605855.9374 | 1195582.5364 | 2605866.028 | 1195578.3996 | 2605881.8708 | 1195573.7458 | 2605885.1991 | 1195572.5403
146 | 2605825.795 | 1195595.2808 | 2605844.8127 | 1195587.499
147 | 2605915.3423 | 1195561.3719 | 2605906.174 | 1195564.9426 | 2605885.1991 | 1195572.5403
148 | 2605825.795 | 1195595.2808 | 2605820.2639 | 1195587.6047 | 2605816.3664 | 1195582.3055
149 | 2605915.3423 | 1195561.3719 | 2606039.1272 | 1195542.8177
150 | 2605816.3664 | 1195582.3055 | 2605810.8297 | 1195574.7777 | 2605807.9621 | 1195570.0503 | 2605806.1458 | 1195565.4016 | 2605806.1458 | 1195565.4016
151 | 2606062.2692 | 1195522.4078 | 2606039.1272 | 1195542.8177
152 | 2606062.2692 | 1195522.4078 | 2606097.2837 | 1195559.4404 | 2606102.1159 | 1195564.7815 | 2606105.5939 | 1195568.3202
153 | 2606105.5939 | 1195568.3202 | 2606101.7512 | 1195571.3957 | 2606098.4506 | 1195573.2712 | 2606094.4039 | 1195574.6011 | 2606088.4076 | 1195575.3621 | 2606081.1759 | 1195577.3337 | 2606076.3137 | 1195579.0742 | 2606071.7632 | 1195581.4598 | 2606065.7411 | 1195585.2001 | 2606062.9228 | 1195587.8589
154 | 2606475.5244 | 1195828.3542 | 2606467.9342 | 1195837.94 | 2606455.8909 | 1195851.69 | 2606451.656 | 1195858.1444 | 2606449.547 | 1195864.2565 | 2606449.5016 | 1195871.1268 | 2606450.3068 | 1195873.7706
155 | 2606475.5244 | 1195828.3542 | 2606481.5715 | 1195822.6354
156 | 2606501.0473 | 1195790.2725 | 2606499.3901 | 1195794.1172 | 2606495.7021 | 1195801.9952 | 2606481.5715 | 1195822.6354
157 | 2606499.4824 | 1195835.7171 | 2606481.5715 | 1195822.6354
158 | 2606501.0473 | 1195790.2725 | 2606504.0366 | 1195787.4742 | 2606507.1316 | 1195785.5321 | 2606511.7335 | 1195784.9256 | 2606526.172 | 1195789.6992
159 | 2606356.6771 | 1196291.674 | 2606356.6771 | 1196291.674 | 2606349.8905 | 1196298.515
160 | 2606349.8905 | 1196298.515 | 2606349.8905 | 1196298.515 | 2606343.6217 | 1196305.4454 | 2606338.207 | 1196311.8492
161 | 2606338.207 | 1196311.8492 | 2606338.0618 | 1196312.0208 | 2606335.6792 | 1196314.9766
162 | 2606172.6759 | 1196043.3028 | 2606163.9444 | 1196036.5945 | 2606162.6731 | 1196035.5002
163 | 2606179.8681 | 1196048.8284 | 2606172.6759 | 1196043.3028
164 | 2606156.5998 | 1196030.2726 | 2606156.5998 | 1196030.2726 | 2606162.6731 | 1196035.5002
165 | 2606148.6291 | 1196025.3952 | 2606156.5998 | 1196030.2726
166 | 2606148.6291 | 1196025.3952 | 2606144.278 | 1196034.2621 | 2606140.8645 | 1196038.8738
167 | 2606148.6291 | 1196025.3952 | 2606148.2026 | 1196017.7907 | 2606143.3986 | 1196012.3622
168 | 2606128.3604 | 1196055.7667 | 2606140.8645 | 1196038.8738
169 | 2606143.3986 | 1196012.3622 | 2606138.661 | 1196007.0086 | 2606138.5188 | 1196006.9083
170 | 2606103.6371 | 1196089.1774 | 2606115.9769 | 1196072.4996
171 | 2606084.5886 | 1196114.9224 | 2606103.6371 | 1196089.1774
172 | 2606131.765 | 1196002.146 | 2606138.5188 | 1196006.9083
173 | 2606131.765 | 1196002.146 | 2606125.0008 | 1195997.3763
174 | 2606109.5876 | 1195988.6028 | 2606114.3626 | 1195989.8749 | 2606125.0008 | 1195997.3763
175 | 2606109.5876 | 1195988.6028 | 2606109.6547 | 1195982.5552 | 2606108.6322 | 1195976.651 | 2606107.8654 | 1195975.8013
176 | 2606102.6786 | 1195970.0542 | 2606107.8654 | 1195975.8013
177 | 2606066.0804 | 1196028.9582 | 2606084.0842 | 1196010.6443
178 | 2606084.0842 | 1196010.6443 | 2606097.5966 | 1196021.0371
179 | 2606066.0804 | 1196028.9582 | 2606056.5884 | 1196022.2134
180 | 2606055.1195 | 1196043.1992 | 2606066.0804 | 1196028.9582
181 | 2606097.5966 | 1196021.0371 | 2606100.2281 | 1196023.0611
182 | 2606052.0021 | 1196018.9545 | 2606056.5884 | 1196022.2134
183 | 2606055.1195 | 1196043.1992 | 2606072.0454 | 1196053.8358
184 | 2606055.1195 | 1196043.1992 | 2606048.6971 | 1196051.5416 | 2606044.5018 | 1196057.5047
185 | 2606084.5886 | 1196114.9224 | 2606070.5898 | 1196107.3527
186 | 2606045.8523 | 1196093.9762 | 2606070.5898 | 1196107.3527
187 | 2606027.6171 | 1196084.1157 | 2606045.8523 | 1196093.9762
188 | 2606027.6171 | 1196084.1157 | 2606037.2392 | 1196067.8277 | 2606044.5018 | 1196057.5047
189 | 2606027.6171 | 1196084.1157 | 2606015.532 | 1196077.8034
190 | 2606015.532 | 1196077.8034 | 2605994.2786 | 1196066.7025
191 | 2606072.0454 | 1196053.8358 | 2606072.496 | 1196054.119
192 | 2606042.2113 | 1196011.9974 | 2606052.0021 | 1196018.9545
193 | 2606082.582 | 1195978.5318 | 2606088.6811 | 1195972.965
194 | 2606080.4351 | 1195980.4913 | 2606082.582 | 1195978.5318

## bus_geodata
| x | y | coords
0 | 2606417.7715 | 1196209.6172
1 | 2606407.7866 | 1196224.9794
2 | 2606460.3042 | 1196127.357
3 | 2606396.3126 | 1196242.3598
4 | 2606469.7877 | 1196104.4556
5 | 2606392.0457 | 1196248.6816
6 | 2606475.9623 | 1196073.2064
7 | 2606385.3097 | 1196258.6365
8 | 2606423.2587 | 1196300.7574
9 | 2606379.1202 | 1196267.7627
10 | 2606464.6389 | 1196048.4705
11 | 2606839.2188 | 1195466.17
12 | 2606827.2211 | 1195479.2905
13 | 2606868.9154 | 1195472.047
14 | 2606839.3769 | 1195512.6062
15 | 2606903.0716 | 1195536.4616
16 | 2606778.1596 | 1195681.0413
17 | 2606933.6842 | 1195494.63
18 | 2606957.2999 | 1195462.6402
19 | 2606789.5079 | 1195690.1477
20 | 2606707.9446 | 1195805.1003
21 | 2606930.1556 | 1195442.7429
22 | 2607062.3745 | 1195318.824
23 | 2606499.9627 | 1195983.8443
24 | 2606510.581 | 1195991.9009
25 | 2606492.2525 | 1195977.9849
26 | 2606504.0697 | 1196007.9029
27 | 2606489.7753 | 1195979.2495
28 | 2606504.5931 | 1195970.9944
29 | 2606518.3586 | 1195963.7054
30 | 2606499.0249 | 1196013.0886
31 | 2606463.1457 | 1195992.8432
32 | 2606474.7071 | 1195964.87
33 | 2606531.5948 | 1195974.0032
34 | 2606479.071 | 1196029.1026
35 | 2606437.3511 | 1196005.9302
36 | 2606453.7942 | 1195953.1897
37 | 2606436.8166 | 1195943.7074
38 | 2606421.3025 | 1195945.0599
39 | 2606453.77 | 1195923.877
40 | 2606397.9029 | 1195952.8487
41 | 2606458.1437 | 1195918.7636
42 | 2606442.9226 | 1196040.1447
43 | 2606376.9955 | 1196270.315
44 | 2606240.3169 | 1196223.1386
45 | 2606233.56 | 1196210.6864
46 | 2606366.3972 | 1196282.0913
47 | 2606542.2214 | 1195927.9413
48 | 2606542.4109 | 1195927.8085
49 | 2606528.9226 | 1195937.2583
50 | 2606544.9729 | 1195926.0136
51 | 2606523.9429 | 1195933.2458
52 | 2606564.1358 | 1195901.3996
53 | 2606515.3678 | 1195926.982
54 | 2606596.7104 | 1195923.1597
55 | 2606567.7818 | 1195896.5267
56 | 2606505.1258 | 1195921.3016
57 | 2606538.2124 | 1195979.1517
58 | 2606225.7484 | 1196119.3
59 | 2606261.3237 | 1196100.2846
60 | 2606219.7255 | 1196122.3145
61 | 2606274.8306 | 1196092.7276
62 | 2606214.5695 | 1196124.8951
63 | 2606322.5224 | 1196066.0447
64 | 2606192.9424 | 1196135.6323
65 | 2606342.6204 | 1196054.8001
66 | 2606225.9352 | 1196196.6347
67 | 2606153.2309 | 1196151.8782
68 | 2606577.9705 | 1196010.0836
69 | 2606604.5174 | 1196030.7373
70 | 2606565.3515 | 1196000.2661
71 | 2606653.4702 | 1196064.6062
72 | 2606556.9685 | 1195993.744
73 | 2606672.6888 | 1196051.3871
74 | 2606552.7236 | 1195990.4415
75 | 2606674.9907 | 1196044.2608
76 | 2606551.4424 | 1195989.4447
77 | 2606180.042 | 1196091.0464
78 | 2606186.4368 | 1196081.8154
79 | 2606174.7133 | 1196098.7385
80 | 2606195.7384 | 1196068.3883
81 | 2606158.3823 | 1196088.5933
82 | 2606133.1441 | 1196072.9146
83 | 2606110.2955 | 1196128.7625
84 | 2606121.1725 | 1196065.4775
85 | 2606107.9737 | 1196127.5125
86 | 2606699.052 | 1195839.1103
87 | 2606696.6327 | 1195835.8219
88 | 2606692.5191 | 1195802.5992
89 | 2606627.0955 | 1195816.6663
90 | 2606635.525 | 1195820.2234
91 | 2606619.489 | 1195827.4208
92 | 2606683.5254 | 1195792.8952
93 | 2606670.3596 | 1195805.6427
94 | 2606713.2959 | 1195930.39
95 | 2606681.2661 | 1195931.6981
96 | 2606714.6577 | 1195944.6212
97 | 2606711.5865 | 1195969.1047
98 | 2606609.6911 | 1195819.8045
99 | 2606606.3314 | 1195817.1929
100 | 2606593.761 | 1195807.4215
101 | 2606610.9525 | 1195838.8296
102 | 2606591.3625 | 1195805.557
103 | 2606602.2586 | 1195850.449
104 | 2606581.8806 | 1195798.1864
105 | 2606598.3208 | 1195855.7117
106 | 2606656.2217 | 1195825.2145
107 | 2607080.8401 | 1195293.5498
108 | 2607053.3743 | 1195274.6187
109 | 2606228.7086 | 1196201.7458
110 | 2606582.9128 | 1195876.3044
111 | 2606574.8557 | 1195887.0725
112 | 2606571.1926 | 1195891.9682
113 | 2606700.1388 | 1196003.1966
114 | 2606358.7875 | 1196046.2333
115 | 2606318.786 | 1196017.2886
116 | 2606391.5531 | 1196028.8712
117 | 2606397.7115 | 1196025.6872
118 | 2606490.2194 | 1195913.0343
119 | 2606471.788 | 1195902.8119
120 | 2606467.7559 | 1195897.7872
121 | 2606459.7797 | 1195916.8509
122 | 2606463.1176 | 1195892.007
123 | 2606459.0791 | 1195917.67
124 | 2606368.4246 | 1196001.1321
125 | 2606386.1754 | 1195976.8027
126 | 2605943.0146 | 1195726.5106
127 | 2605964.1883 | 1195707.961
128 | 2606089.8602 | 1195955.8544
129 | 2605965.6521 | 1195706.2703
130 | 2606097.7967 | 1195964.6448
131 | 2605984.6143 | 1195683.9943
132 | 2605985.3316 | 1195682.9276
133 | 2605986.8204 | 1196062.807
134 | 2605990.7134 | 1196064.8404
135 | 2605993.9136 | 1196066.5119
136 | 2605987.2136 | 1195680.1287
137 | 2605991.4583 | 1195673.8159
138 | 2605992.5608 | 1195672.1762
139 | 2605994.763 | 1195668.9011
140 | 2605844.8127 | 1195587.499
141 | 2605885.1991 | 1195572.5403
142 | 2605825.795 | 1195595.2808
143 | 2605915.3423 | 1195561.3719
144 | 2605816.3664 | 1195582.3055
145 | 2606039.1272 | 1195542.8177
146 | 2605806.1458 | 1195565.4016
147 | 2606062.2692 | 1195522.4078
148 | 2606105.5939 | 1195568.3202
149 | 2606062.9228 | 1195587.8589
150 | 2606450.3068 | 1195873.7706
151 | 2606475.5244 | 1195828.3542
152 | 2606481.5715 | 1195822.6354
153 | 2606501.0473 | 1195790.2725
154 | 2606499.4824 | 1195835.7171
155 | 2606526.172 | 1195789.6992
156 | 2606356.6771 | 1196291.674
157 | 2606349.8905 | 1196298.515
158 | 2606338.207 | 1196311.8492
159 | 2606172.6759 | 1196043.3028
160 | 2606162.6731 | 1196035.5002
161 | 2606179.8681 | 1196048.8284
162 | 2606156.5998 | 1196030.2726
163 | 2606148.6291 | 1196025.3952
164 | 2606140.8645 | 1196038.8738
165 | 2606143.3986 | 1196012.3622
166 | 2606128.3604 | 1196055.7667
167 | 2606115.9769 | 1196072.4996
168 | 2606103.6371 | 1196089.1774
169 | 2606131.765 | 1196002.146
170 | 2606138.5188 | 1196006.9083
171 | 2606125.0008 | 1195997.3763
172 | 2606109.5876 | 1195988.6028
173 | 2606107.8654 | 1195975.8013
174 | 2606084.0842 | 1196010.6443
175 | 2606066.0804 | 1196028.9582
176 | 2606097.5966 | 1196021.0371
177 | 2606102.6786 | 1195970.0542
178 | 2606056.5884 | 1196022.2134
179 | 2606055.1195 | 1196043.1992
180 | 2606100.2281 | 1196023.0611
181 | 2606084.5886 | 1196114.9224
182 | 2606070.5898 | 1196107.3527
183 | 2606045.8523 | 1196093.9762
184 | 2606027.6171 | 1196084.1157
185 | 2606044.5018 | 1196057.5047
186 | 2606015.532 | 1196077.8034
187 | 2605994.2786 | 1196066.7025
188 | 2606072.0454 | 1196053.8358
189 | 2606072.496 | 1196054.119
190 | 2606052.0021 | 1196018.9545
191 | 2606082.582 | 1195978.5318
192 | 2606088.6811 | 1195972.965
193 | 2606080.4351 | 1195980.4913
194 | 2606042.2113 | 1196011.9974
195 | 2606335.6792 | 1196314.9766
196 | 2606397.7115 | 1196025.6872

## line_std_types
| c_nf_per_km | r_ohm_per_km | x_ohm_per_km | max_i_ka | type | q_mm2 | alpha | voltage_rating
NAYY 4x50 SE | 210 | 0.642 | 0.083 | 0.142 | cs | 50 | 0.00403 | LV
NAYY 4x120 SE | 264 | 0.225 | 0.08 | 0.242 | cs | 120 | 0.00403 | LV
NAYY 4x150 SE | 261 | 0.208 | 0.08 | 0.27 | cs | 150 | 0.00403 | LV
NA2XS2Y 1x95 RM/25 12/20 kV | 216 | 0.313 | 0.132 | 0.252 | cs | 95 | 0.00403 | MV
NA2XS2Y 1x185 RM/25 12/20 kV | 273 | 0.161 | 0.117 | 0.362 | cs | 185 | 0.00403 | MV
NA2XS2Y 1x240 RM/25 12/20 kV | 304 | 0.122 | 0.112 | 0.421 | cs | 240 | 0.00403 | MV
NA2XS2Y 1x95 RM/25 6/10 kV | 315 | 0.313 | 0.123 | 0.249 | cs | 95 | 0.00403 | MV
NA2XS2Y 1x185 RM/25 6/10 kV | 406 | 0.161 | 0.11 | 0.358 | cs | 185 | 0.00403 | MV
NA2XS2Y 1x240 RM/25 6/10 kV | 456 | 0.122 | 0.105 | 0.416 | cs | 240 | 0.00403 | MV
NA2XS2Y 1x150 RM/25 12/20 kV | 250 | 0.206 | 0.116 | 0.319 | cs | 150 | 0.00403 | MV
NA2XS2Y 1x120 RM/25 12/20 kV | 230 | 0.253 | 0.119 | 0.283 | cs | 120 | 0.00403 | MV
NA2XS2Y 1x70 RM/25 12/20 kV | 190 | 0.443 | 0.132 | 0.22 | cs | 70 | 0.00403 | MV
NA2XS2Y 1x150 RM/25 6/10 kV | 360 | 0.206 | 0.11 | 0.315 | cs | 150 | 0.00403 | MV
NA2XS2Y 1x120 RM/25 6/10 kV | 340 | 0.253 | 0.113 | 0.28 | cs | 120 | 0.00403 | MV
NA2XS2Y 1x70 RM/25 6/10 kV | 280 | 0.443 | 0.123 | 0.217 | cs | 70 | 0.00403 | MV
N2XS(FL)2Y 1x120 RM/35 64/110 kV | 112 | 0.153 | 0.166 | 0.366 | cs | 120 | 0.00393 | HV
N2XS(FL)2Y 1x185 RM/35 64/110 kV | 125 | 0.099 | 0.156 | 0.457 | cs | 185 | 0.00393 | HV
N2XS(FL)2Y 1x240 RM/35 64/110 kV | 135 | 0.075 | 0.149 | 0.526 | cs | 240 | 0.00393 | HV
N2XS(FL)2Y 1x300 RM/35 64/110 kV | 144 | 0.06 | 0.144 | 0.588 | cs | 300 | 0.00393 | HV
15-AL1/3-ST1A 0.4 | 11 | 1.8769 | 0.35 | 0.105 | ol | 16 | 0.00403 | LV
24-AL1/4-ST1A 0.4 | 11.25 | 1.2012 | 0.335 | 0.14 | ol | 24 | 0.00403 | LV
48-AL1/8-ST1A 0.4 | 12.2 | 0.5939 | 0.3 | 0.21 | ol | 48 | 0.00403 | LV
94-AL1/15-ST1A 0.4 | 13.2 | 0.306 | 0.29 | 0.35 | ol | 94 | 0.00403 | LV
34-AL1/6-ST1A 10.0 | 9.7 | 0.8342 | 0.36 | 0.17 | ol | 34 | 0.00403 | MV
48-AL1/8-ST1A 10.0 | 10.1 | 0.5939 | 0.35 | 0.21 | ol | 48 | 0.00403 | MV
70-AL1/11-ST1A 10.0 | 10.4 | 0.4132 | 0.339 | 0.29 | ol | 70 | 0.00403 | MV
94-AL1/15-ST1A 10.0 | 10.75 | 0.306 | 0.33 | 0.35 | ol | 94 | 0.00403 | MV
122-AL1/20-ST1A 10.0 | 11.1 | 0.2376 | 0.323 | 0.41 | ol | 122 | 0.00403 | MV
149-AL1/24-ST1A 10.0 | 11.25 | 0.194 | 0.315 | 0.47 | ol | 149 | 0.00403 | MV
34-AL1/6-ST1A 20.0 | 9.15 | 0.8342 | 0.382 | 0.17 | ol | 34 | 0.00403 | MV
48-AL1/8-ST1A 20.0 | 9.5 | 0.5939 | 0.372 | 0.21 | ol | 48 | 0.00403 | MV
70-AL1/11-ST1A 20.0 | 9.7 | 0.4132 | 0.36 | 0.29 | ol | 70 | 0.00403 | MV
94-AL1/15-ST1A 20.0 | 10 | 0.306 | 0.35 | 0.35 | ol | 94 | 0.00403 | MV
122-AL1/20-ST1A 20.0 | 10.3 | 0.2376 | 0.344 | 0.41 | ol | 122 | 0.00403 | MV
149-AL1/24-ST1A 20.0 | 10.5 | 0.194 | 0.337 | 0.47 | ol | 149 | 0.00403 | MV
184-AL1/30-ST1A 20.0 | 10.75 | 0.1571 | 0.33 | 0.535 | ol | 184 | 0.00403 | MV
243-AL1/39-ST1A 20.0 | 11 | 0.1188 | 0.32 | 0.645 | ol | 243 | 0.00403 | MV
48-AL1/8-ST1A 110.0 | 8 | 0.5939 | 0.46 | 0.21 | ol | 48 | 0.00403 | HV
70-AL1/11-ST1A 110.0 | 8.4 | 0.4132 | 0.45 | 0.29 | ol | 70 | 0.00403 | HV
94-AL1/15-ST1A 110.0 | 8.65 | 0.306 | 0.44 | 0.35 | ol | 94 | 0.00403 | HV
122-AL1/20-ST1A 110.0 | 8.5 | 0.2376 | 0.43 | 0.41 | ol | 122 | 0.00403 | HV
149-AL1/24-ST1A 110.0 | 8.75 | 0.194 | 0.41 | 0.47 | ol | 149 | 0.00403 | HV
184-AL1/30-ST1A 110.0 | 8.8 | 0.1571 | 0.4 | 0.535 | ol | 184 | 0.00403 | HV
243-AL1/39-ST1A 110.0 | 9 | 0.1188 | 0.39 | 0.645 | ol | 243 | 0.00403 | HV
305-AL1/39-ST1A 110.0 | 9.2 | 0.0949 | 0.38 | 0.74 | ol | 305 | 0.00403 | HV
490-AL1/64-ST1A 110.0 | 9.75 | 0.059 | 0.37 | 0.96 | ol | 490 | 0.00403 | HV
679-AL1/86-ST1A 110.0 | 9.95 | 0.042 | 0.36 | 1.15 | ol | 679 | 0.00403 | HV
490-AL1/64-ST1A 220.0 | 10 | 0.059 | 0.285 | 0.96 | ol | 490 | 0.00403 | HV
679-AL1/86-ST1A 220.0 | 11.7 | 0.042 | 0.275 | 1.15 | ol | 679 | 0.00403 | HV
490-AL1/64-ST1A 380.0 | 11 | 0.059 | 0.253 | 0.96 | ol | 490 | 0.00403 | HV
679-AL1/86-ST1A 380.0 | 14.6 | 0.042 | 0.25 | 1.15 | ol | 679 | 0.00403 | HV

## trafo_std_types
| i0_percent | pfe_kw | vkr_percent | sn_mva | vn_lv_kv | vn_hv_kv | vk_percent | shift_degree | vector_group | tap_side | tap_neutral | tap_min | tap_max | tap_step_degree | tap_step_percent | tap_phase_shifter
160 MVA 380/110 kV | 0.06 | 60 | 0.25 | 160 | 110 | 380 | 12.2 | 0 | Yy0 | hv | 0 | -9 | 9 | 0 | 1.5 | FALSE
100 MVA 220/110 kV | 0.06 | 55 | 0.26 | 100 | 110 | 220 | 12 | 0 | Yy0 | hv | 0 | -9 | 9 | 0 | 1.5 | FALSE
63 MVA 110/20 kV | 0.04 | 22 | 0.32 | 63 | 20 | 110 | 18 | 150 | YNd5 | hv | 0 | -9 | 9 | 0 | 1.5 | FALSE
40 MVA 110/20 kV | 0.05 | 18 | 0.34 | 40 | 20 | 110 | 16.2 | 150 | YNd5 | hv | 0 | -9 | 9 | 0 | 1.5 | FALSE
25 MVA 110/20 kV | 0.07 | 14 | 0.41 | 25 | 20 | 110 | 12 | 150 | YNd5 | hv | 0 | -9 | 9 | 0 | 1.5 | FALSE
63 MVA 110/10 kV | 0.04 | 22 | 0.32 | 63 | 10 | 110 | 18 | 150 | YNd5 | hv | 0 | -9 | 9 | 0 | 1.5 | FALSE
40 MVA 110/10 kV | 0.05 | 18 | 0.34 | 40 | 10 | 110 | 16.2 | 150 | YNd5 | hv | 0 | -9 | 9 | 0 | 1.5 | FALSE
25 MVA 110/10 kV | 0.07 | 14 | 0.41 | 25 | 10 | 110 | 12 | 150 | YNd5 | hv | 0 | -9 | 9 | 0 | 1.5 | FALSE
0.25 MVA 20/0.4 kV | 0.32 | 0.8 | 1.44 | 0.25 | 0.4 | 20 | 6 | 150 | Yzn5 | hv | 0 | -2 | 2 | 0 | 2.5 | FALSE
0.4 MVA 20/0.4 kV | 0.3375 | 1.35 | 1.425 | 0.4 | 0.4 | 20 | 6 | 150 | Dyn5 | hv | 0 | -2 | 2 | 0 | 2.5 | FALSE
0.63 MVA 20/0.4 kV | 0.2619 | 1.65 | 1.206 | 0.63 | 0.4 | 20 | 6 | 150 | Dyn5 | hv | 0 | -2 | 2 | 0 | 2.5 | FALSE
0.25 MVA 10/0.4 kV | 0.24 | 0.6 | 1.2 | 0.25 | 0.4 | 10 | 4 | 150 | Dyn5 | hv | 0 | -2 | 2 | 0 | 2.5 | FALSE
0.4 MVA 10/0.4 kV | 0.2375 | 0.95 | 1.325 | 0.4 | 0.4 | 10 | 4 | 150 | Dyn5 | hv | 0 | -2 | 2 | 0 | 2.5 | FALSE
0.63 MVA 10/0.4 kV | 0.1873 | 1.18 | 1.0794 | 0.63 | 0.4 | 10 | 4 | 150 | Dyn5 | hv | 0 | -2 | 2 | 0 | 2.5 | FALSE

## trafo3w_std_types
| sn_hv_mva | sn_mv_mva | sn_lv_mva | vn_hv_kv | vn_mv_kv | vn_lv_kv | vk_hv_percent | vk_mv_percent | vk_lv_percent | vkr_hv_percent | vkr_mv_percent | vkr_lv_percent | pfe_kw | i0_percent | shift_mv_degree | shift_lv_degree | vector_group | tap_side | tap_neutral | tap_min | tap_max | tap_step_percent
63/25/38 MVA 110/20/10 kV | 63 | 25 | 38 | 110 | 20 | 10 | 10.4 | 10.4 | 10.4 | 0.28 | 0.32 | 0.35 | 35 | 0.89 | 0 | 0 | YN0yn0yn0 | hv | 0 | -10 | 10 | 1.2
63/25/38 MVA 110/10/10 kV | 63 | 25 | 38 | 110 | 10 | 10 | 10.4 | 10.4 | 10.4 | 0.28 | 0.32 | 0.35 | 35 | 0.89 | 0 | 0 | YN0yn0yn0 | hv | 0 | -10 | 10 | 1.2

## fuse_std_types
| fuse_type | i_rated_a | t_avg | t_min | t_total | x_avg | x_min | x_total
HV 100A | HV 100A | 100 | 0 | [10.0, 3.64, 0.854, 0.281, 0.1, 0.0531, 0.022, 0.01] | [10.0, 4.267, 1.21, 0.403, 0.1, 0.058, 0.022, 0.01] | 0 | [300.0, 350.0, 450.0, 550.0, 700.0, 850.0, 1200.0, 1752.0] | [600.0, 700.0, 900.0, 1150.0, 1665.0, 2000.0, 3000.0, 4313.0]
HV 10A | HV 10A | 10 | 0 | [10.0, 1675.0, 0.344, 0.156, 0.1, 0.0417, 0.0171, 0.01] | [10.0, 1.3, 0.3, 0.155, 0.1, 0.0555, 0.023, 0.01] | 0 | [30.0, 32.0, 35.0, 37.0, 39.0, 50.0, 70.0, 88.0] | [60.0, 70.0, 80.0, 87.0, 94.0, 110.0, 150.0, 216.0]
HV 125A | HV 125A | 125 | 0 | [10.0, 1.82, 0.344, 0.1, 0.0467, 0.0269, 0.01] | [10.0, 2.478, 0.426, 0.1, 0.0427, 0.0211, 0.01] | 0 | [375.0, 500.0, 700.0, 925.0, 1200.0, 1500.0, 2341.0] | [750.0, 1000.0, 1500.0, 2200.0, 3000.0, 4000.0, 5765.0]
HV 160A | HV 160A | 160 | 0 | [10.0, 4.15, 1.03, 0.198, 0.1, 0.051, 0.0172, 0.01] | [10.0, 2.3, 0.734, 0.274, 0.1, 0.046, 0.0177, 0.01] | 0 | [480.0, 550.0, 700.0, 1000.0, 1260.0, 1600.0, 2500.0, 3227.0] | [960.0, 1300.0, 1700.0, 2200.0, 2996.0, 4000.0, 6000.0, 7946.0]
HV 16A | HV 16A | 16 | 0 | [10.0, 0.352, 0.164, 0.1, 0.0649, 0.0342, 0.01] | [10.0, 2.34, 0.722, 0.181, 0.1, 0.055, 0.0296, 0.01] | 0 | [48.0, 60.0, 65.0, 71.0, 80.0, 100.0, 162.0] | [96.0, 110.0, 125.0, 150.0, 168.0, 200.0, 250.0, 398.0]
HV 200A | HV 200A | 200 | 0 | [10.0, 4.267, 1.21, 0.403, 0.1, 0.058, 0.022, 0.01] | [10.0, 3.73, 1.654, 0.328, 0.1, 0.0531, 0.019, 0.01] | 0 | [600.0, 700.0, 900.0, 1150.0, 1665.0, 2000.0, 3000.0, 4313.0] | [1200.0, 1500.0, 1800.0, 2700.0, 3960.0, 5000.0, 7500.0, 10620.0]
HV 20A | HV 20A | 20 | 0 | [10.0, 1.3, 0.3, 0.155, 0.1, 0.0555, 0.023, 0.01] | [10.0, 1.3, 0.161, 0.1, 0.0611, 0.0399, 0.0141, 0.01] | 0 | [60.0, 70.0, 80.0, 87.0, 94.0, 110.0, 150.0, 216.0] | [120.0, 150.0, 200.0, 223.0, 260.0, 300.0, 450.0, 532.0]
HV 25A | HV 25A | 25 | 0 | [10.0, 2.512, 0.833, 0.299, 0.1, 0.0372, 0.0223, 0.01] | [10.0, 3.125, 0.597, 0.198, 0.1, 0.0378, 0.022, 0.01] | 0 | [75.0, 82.0, 90.0, 100.0, 124.0, 170.0, 200.0, 289.0] | [150.0, 170.0, 210.0, 250.0, 294.0, 400.0, 500.0, 711.0]
HV 31.5A | HV 31.5A | 31.5 | 0 | [10.0, 2.34, 0.722, 0.181, 0.1, 0.055, 0.0296, 0.01] | [10.0, 2.84, 0.368, 0.164, 0.1, 0.0621, 0.0378, 0.0195, 0.01] | 0 | [95.0, 110.0, 125.0, 150.0, 165.0, 200.0, 250.0, 390.0] | [189.0, 220.0, 300.0, 350.0, 393.0, 450.0, 530.0, 700.0, 960.0]
HV 40A | HV 40A | 40 | 0 | [10.0, 1.3, 0.161, 0.1, 0.0611, 0.0399, 0.0141, 0.01] | [10.0, 2.05, 0.369, 0.198, 0.1, 0.051, 0.0298, 0.01] | 0 | [120.0, 150.0, 200.0, 223.0, 260.0, 300.0, 450.0, 532.0] | [240.0, 300.0, 400.0, 450.0, 530.0, 650.0, 800.0, 1311.0]
HV 50A | HV 50A | 50 | 0 | [10.0, 3.215, 0.597, 0.198, 0.1, 0.0378, 0.022, 0.01] | [10.0, 3.64, 0.854, 0.281, 0.1, 0.0531, 0.022, 0.01] | 0 | [150.0, 170.0, 210.0, 250.0, 294.0, 400.0, 500.0, 711.0] | [300.0, 350.0, 450.0, 550.0, 700.0, 850.0, 1200.0, 1752.0]
HV 6.3A | HV 6.3A | 6.3 | 0 | [10.0, 1.39, 0.344, 0.168, 0.1, 0.056, 0.0263, 0.01] | [10.0, 1.711, 0.516, 0.198, 0.1, 0.0634, 0.0303, 0.01] | 0 | [19.0, 19.5, 20.4, 20.8, 22.0, 25.0, 32.0, 48.0] | [38.0, 40.0, 43.0, 48.0, 53.0, 60.0, 75.0, 118.0]
HV 63A | HV 63A | 63 | 0 | [10.0, 2.84, 0.368, 0.164, 0.1, 0.0621, 0.0378, 0.0195, 0.01] | [10.0, 1.82, 0.344, 0.1, 0.0467, 0.0269, 0.01] | 0 | [189.0, 220.0, 300.0, 350.0, 393.0, 450.0, 530.0, 700.0, 961.0] | [378.0, 500.0, 700.0, 934.0, 1200.0, 1500.0, 2366.0]
HV 80A | HV 80A | 80 | 0 | [10.0, 2.05, 0.369, 0.198, 0.1, 0.051, 0.0298, 0.01] | [10.0, 4.15, 1.03, 0.198, 0.1, 0.051, 0.0172, 0.01] | 0 | [240.0, 300.0, 400.0, 450.0, 530.0, 650.0, 800.0, 1311.0] | [480.0, 550.0, 700.0, 1000.0, 1260.0, 1600.0, 2500.0, 3227.0]
Siemens NH-1-100 | Siemens NH-1-100 | 100 | [5400.0, 2000.0, 400.0, 20.0, 1.0, 0.2, 0.012, 0.004] | 0 | 0 | [150.0, 190.0, 250.0, 430.0, 900.0, 1250.0, 2700.0, 3600.0] | 0 | 0
Siemens NH-1-125 | Siemens NH-1-125 | 125 | [4800.0, 120.0, 7.0, 0.1, 0.004] | 0 | 0 | [180.0, 400.0, 740.0, 2000.0, 4250.0] | 0 | 0
Siemens NH-1-16 | Siemens NH-1-16 | 16 | [4000.0, 400.0, 2.0, 0.1, 0.04, 0.01] | 0 | 0 | [26.0, 35.0, 75.0, 150.0, 200.0, 300.0] | 0 | 0
Siemens NH-1-160 | Siemens NH-1-160 | 160 | [4800.0, 120.0, 7.0, 0.1, 0.004] | 0 | 0 | [210.0, 500.0, 900.0, 2300.0, 5000.0] | 0 | 0
Siemens NH-1-25 | Siemens NH-1-25 | 25 | [4000.0, 1000.0, 10.0, 0.2, 0.02, 0.01] | 0 | 0 | [40.0, 50.0, 100.0, 210.0, 400.0, 500.0] | 0 | 0
Siemens NH-1-50 | Siemens NH-1-50 | 50 | [4000.0, 40.0, 4.0, 1.0, 0.02, 0.01] | 0 | 0 | [86.0, 200.0, 300.0, 400.0, 1000.0, 1280.0] | 0 | 0
Siemens NH-1-63 | Siemens NH-1-63 | 63 | [4000.0, 100.0, 10.0, 2.0, 0.04, 0.01] | 0 | 0 | [100.0, 200.0, 300.0, 400.0, 1000.0, 1500.0] | 0 | 0
Siemens NH-1-80 | Siemens NH-1-80 | 80 | [4800.0, 120.0, 7.0, 0.1, 0.01] | 0 | 0 | [150.58, 250.0, 450.0, 1150.0, 2470.0] | 0 | 0
Siemens NH-2-1000 | Siemens NH-2-1000 | 1000 | [4800.0, 120.0, 7.0, 0.1, 0.004] | 0 | 0 | [1900.0, 3500.0, 8400.0, 24000.0, 52000.0] | 0 | 0
Siemens NH-2-200 | Siemens NH-2-200 | 200 | [4800.0, 120.0, 7.0, 0.1, 0.004] | 0 | 0 | [280.0, 650.0, 1200.0, 3000.0, 7000.0] | 0 | 0
Siemens NH-2-224 | Siemens NH-2-224 | 224 | [4800.0, 120.0, 7.0, 0.2, 0.04, 0.004] | 0 | 0 | [400.0, 750.0, 1453.0, 3025.0, 4315.0, 7600.0] | 0 | 0
Siemens NH-2-250 | Siemens NH-2-250 | 250 | [4800.0, 120.0, 7.0, 0.1, 0.004] | 0 | 0 | [450.0, 800.0, 1650.0, 4000.0, 8500.0] | 0 | 0
Siemens NH-2-315 | Siemens NH-2-315 | 315 | [4800.0, 120.0, 7.0, 0.1, 0.004] | 0 | 0 | [550.0, 920.0, 1900.0, 5000.0, 11000.0] | 0 | 0
Siemens NH-2-355 | Siemens NH-2-355 | 355 | [4800.0, 120.0, 6.0, 0.1, 0.004] | 0 | 0 | [650.0, 1116.27, 2350.0, 5840.0, 12790.0] | 0 | 0
Siemens NH-2-400 | Siemens NH-2-400 | 400 | [4800.0, 120.0, 7.0, 0.1, 0.004] | 0 | 0 | [720.0, 1350.0, 2800.0, 6500.0, 15000.0] | 0 | 0
Siemens NH-2-425 | Siemens NH-2-425 | 425 | [4800.0, 120.0, 7.0, 0.1, 0.004] | 0 | 0 | [850.0, 1500.0, 3050.0, 7500.0, 16500.0] | 0 | 0
Siemens NH-2-630 | Siemens NH-2-630 | 630 | [4800.0, 120.0, 7.0, 0.1, 0.004] | 0 | 0 | [1200.0, 2000.0, 4800.0, 12000.0, 26000.0] | 0 | 0

## dtypes
| element | column | dtype
0 | bus | name | object
1 | bus | vn_kv | float64
2 | bus | type | object
3 | bus | zone | object
4 | bus | in_service | bool
5 | load | name | object
6 | load | bus | uint32
7 | load | p_mw | float64
8 | load | q_mvar | float64
9 | load | const_z_percent | float64
10 | load | const_i_percent | float64
11 | load | sn_mva | float64
12 | load | scaling | float64
13 | load | in_service | bool
14 | load | type | object
15 | ext_grid | name | object
16 | ext_grid | bus | uint32
17 | ext_grid | vm_pu | float64
18 | ext_grid | va_degree | float64
19 | ext_grid | slack_weight | float64
20 | ext_grid | in_service | bool
21 | line | name | object
22 | line | std_type | object
23 | line | from_bus | uint32
24 | line | to_bus | uint32
25 | line | length_km | float64
26 | line | r_ohm_per_km | float64
27 | line | x_ohm_per_km | float64
28 | line | c_nf_per_km | float64
29 | line | g_us_per_km | float64
30 | line | max_i_ka | float64
31 | line | df | float64
32 | line | parallel | uint32
33 | line | type | object
34 | line | in_service | bool
35 | trafo | name | object
36 | trafo | std_type | object
37 | trafo | hv_bus | uint32
38 | trafo | lv_bus | uint32
39 | trafo | sn_mva | float64
40 | trafo | vn_hv_kv | float64
41 | trafo | vn_lv_kv | float64
42 | trafo | vk_percent | float64
43 | trafo | vkr_percent | float64
44 | trafo | pfe_kw | float64
45 | trafo | i0_percent | float64
46 | trafo | shift_degree | float64
47 | trafo | tap_side | object
48 | trafo | tap_neutral | int32
49 | trafo | tap_min | int32
50 | trafo | tap_max | int32
51 | trafo | tap_step_percent | float64
52 | trafo | tap_step_degree | float64
53 | trafo | tap_pos | int32
54 | trafo | tap_phase_shifter | bool
55 | trafo | parallel | uint32
56 | trafo | df | float64
57 | trafo | in_service | bool
58 | line_geodata | coords | object
59 | bus_geodata | x | float64
60 | bus_geodata | y | float64
61 | bus_geodata | coords | object

## parameters
| version | format_version | converged | OPF_converged | name | f_hz | sn_mva
0 | 2.14.6 | 2.14.0 | FALSE | FALSE |  | 50 | 1