## bus
| name | vn_kv | type | zone | in_service
0 | bus_LV_630-2_0_3_node_0 | 0.4 | n |  | TRUE
1 | bus_LV_630-2_0_3_node_1 | 0.4 | n |  | TRUE
2 | bus_LV_630-2_0_3_node_2 | 0.4 | n |  | TRUE
3 | bus_LV_630-2_0_3_node_3 | 0.4 | n |  | TRUE
4 | bus_LV_630-2_0_3_node_47 | 0.4 | n |  | TRUE
5 | bus_LV_630-2_0_3_node_22 | 0.4 | n |  | TRUE
6 | bus_LV_630-2_0_3_node_38 | 0.4 | n |  | TRUE
7 | bus_LV_630-2_0_3_node_20 | 0.4 | n |  | TRUE
8 | bus_LV_630-2_0_3_node_39 | 0.4 | n |  | TRUE
9 | bus_LV_630-2_0_3_node_4 | 0.4 | n |  | TRUE
10 | bus_LV_630-2_0_3_node_5 | 0.4 | n |  | TRUE
11 | bus_LV_630-2_0_3_node_6 | 0.4 | n |  | TRUE
12 | bus_LV_630-2_0_3_node_7 | 0.4 | n |  | TRUE
13 | bus_LV_630-2_0_3_node_10 | 0.4 | n |  | TRUE
14 | bus_LV_630-2_0_3_node_48 | 0.4 | n |  | TRUE
15 | bus_LV_630-2_0_3_node_8 | 0.4 | n |  | TRUE
16 | bus_LV_630-2_0_3_node_23 | 0.4 | n |  | TRUE
17 | bus_LV_630-2_0_3_node_21 | 0.4 | n |  | TRUE
18 | bus_LV_630-2_0_3_node_9 | 0.4 | n |  | TRUE
19 | bus_LV_630-2_0_3_node_33 | 0.4 | n |  | TRUE
20 | bus_LV_630-2_0_3_node_34 | 0.4 | n |  | TRUE
21 | bus_LV_630-2_0_3_node_44 | 0.4 | n |  | TRUE
22 | bus_LV_630-2_0_3_node_24 | 0.4 | n |  | TRUE
23 | bus_LV_630-2_0_3_node_19 | 0.4 | n |  | TRUE
24 | bus_LV_630-2_0_3_node_32 | 0.4 | n |  | TRUE
25 | bus_LV_630-2_0_3_node_35 | 0.4 | n |  | TRUE
26 | bus_LV_630-2_0_3_node_43 | 0.4 | n |  | TRUE
27 | bus_LV_630-2_0_3_node_30 | 0.4 | n |  | TRUE
28 | bus_LV_630-2_0_3_node_31 | 0.4 | n |  | TRUE
29 | bus_LV_630-2_0_3_node_13 | 0.4 | n |  | TRUE
30 | bus_LV_630-2_0_3_node_14 | 0.4 | n |  | TRUE
31 | bus_LV_630-2_0_3_node_15 | 0.4 | n |  | TRUE
32 | bus_LV_630-2_0_3_node_16 | 0.4 | n |  | TRUE
33 | bus_LV_630-2_0_3_node_17 | 0.4 | n |  | TRUE
34 | bus_LV_630-2_0_3_node_45 | 0.4 | n |  | TRUE
35 | bus_LV_630-2_0_3_node_18 | 0.4 | n |  | TRUE
36 | bus_LV_630-2_0_3_node_25 | 0.4 | n |  | TRUE
37 | bus_LV_630-2_0_3_node_26 | 0.4 | n |  | TRUE
38 | bus_LV_630-2_0_3_node_27 | 0.4 | n |  | TRUE
39 | bus_LV_630-2_0_3_node_28 | 0.4 | n |  | TRUE
40 | bus_LV_630-2_0_3_node_29 | 0.4 | n |  | TRUE
41 | bus_LV_630-2_0_3_node_36 | 0.4 | n |  | TRUE
42 | bus_LV_630-2_0_3_node_37 | 0.4 | n |  | TRUE
43 | bus_LV_630-2_0_3_node_42 | 0.4 | n |  | TRUE
44 | bus_LV_630-2_0_3_node_40 | 0.4 | n |  | TRUE
45 | bus_LV_630-2_0_3_node_41 | 0.4 | n |  | TRUE
46 | bus_MV_456_0_node_120 | 20 | n |  | TRUE

## load
| name | bus | p_mw | q_mvar | const_z_percent | const_i_percent | sn_mva | scaling | in_service | type
0 | LV_630-2_0_3_load_0 | 0 | 0.0029787 | 0.00074654 | 0 | 0 |  | 1 | TRUE | wye
1 | LV_630-2_0_3_load_2 | 2 | 0.00095372 | 0.00023902 | 0 | 0 |  | 1 | TRUE | wye
2 | LV_630-2_0_3_load_47 | 4 | 0.0060092 | 0.0015061 | 0 | 0 |  | 1 | TRUE | wye
3 | LV_630-2_0_3_load_38 | 6 | 0.018068 | 0.0045282 | 0 | 0 |  | 1 | TRUE | wye
4 | LV_630-2_0_3_load_39 | 8 | 0.0027562 | 0.00069077 | 0 | 0 |  | 1 | TRUE | wye
5 | LV_630-2_0_3_load_4 | 9 | 0.0049213 | 0.0012334 | 0 | 0 |  | 1 | TRUE | wye
6 | LV_630-2_0_3_load_48 | 14 | 0.0061033 | 0.0015296 | 0 | 0 |  | 1 | TRUE | wye
7 | LV_630-2_0_3_load_23 | 16 | 0.0027861 | 0.00069827 | 0 | 0 |  | 1 | TRUE | wye
8 | LV_630-2_0_3_load_21 | 17 | 0.0030025 | 0.0007525 | 0 | 0 |  | 1 | TRUE | wye
9 | LV_630-2_0_3_load_33 | 19 | 0.002919 | 0.00073157 | 0 | 0 |  | 1 | TRUE | wye
10 | LV_630-2_0_3_load_34 | 20 | 0.0024466 | 0.00061317 | 0 | 0 |  | 1 | TRUE | wye
11 | LV_630-2_0_3_load_44 | 21 | 0.0019193 | 0.00048101 | 0 | 0 |  | 1 | TRUE | wye
12 | LV_630-2_0_3_load_24 | 22 | 0.001909 | 0.00047844 | 0 | 0 |  | 1 | TRUE | wye
13 | LV_630-2_0_3_load_19 | 23 | 0.0026528 | 0.00066485 | 0 | 0 |  | 1 | TRUE | wye
14 | LV_630-2_0_3_load_32 | 24 | 0.0024339 | 0.00060998 | 0 | 0 |  | 1 | TRUE | wye
15 | LV_630-2_0_3_load_35 | 25 | 0.0031664 | 0.00079357 | 0 | 0 |  | 1 | TRUE | wye
16 | LV_630-2_0_3_load_30 | 27 | 0.0026619 | 0.00066714 | 0 | 0 |  | 1 | TRUE | wye
17 | LV_630-2_0_3_load_31 | 28 | 0.0026614 | 0.00066702 | 0 | 0 |  | 1 | TRUE | wye
18 | LV_630-2_0_3_load_13 | 29 | 0.0014623 | 0.00036649 | 0 | 0 |  | 1 | TRUE | wye
19 | LV_630-2_0_3_load_15 | 31 | 0.054983 | 0.01378 | 0 | 0 |  | 1 | TRUE | wye
20 | LV_630-2_0_3_load_45 | 34 | 0.014945 | 0.0037457 | 0 | 0 |  | 1 | TRUE | wye
21 | LV_630-2_0_3_load_18 | 35 | 0.0026561 | 0.00066568 | 0 | 0 |  | 1 | TRUE | wye
22 | LV_630-2_0_3_load_25 | 36 | 0.0027751 | 0.00069551 | 0 | 0 |  | 1 | TRUE | wye
23 | LV_630-2_0_3_load_26 | 37 | 0.0022535 | 0.00056478 | 0 | 0 |  | 1 | TRUE | wye
24 | LV_630-2_0_3_load_27 | 38 | 0.0023751 | 0.00059526 | 0 | 0 |  | 1 | TRUE | wye
25 | LV_630-2_0_3_load_28 | 39 | 0.0019229 | 0.00048192 | 0 | 0 |  | 1 | TRUE | wye
26 | LV_630-2_0_3_load_29 | 40 | 0.0030164 | 0.00075599 | 0 | 0 |  | 1 | TRUE | wye
27 | LV_630-2_0_3_load_36 | 41 | 0.0056032 | 0.0014043 | 0 | 0 |  | 1 | TRUE | wye
28 | LV_630-2_0_3_load_42 | 43 | 0.0053069 | 0.00133 | 0 | 0 |  | 1 | TRUE | wye
29 | LV_630-2_0_3_load_40 | 44 | 0.0046847 | 0.0011741 | 0 | 0 |  | 1 | TRUE | wye
30 | LV_630-2_0_3_load_41 | 45 | 0.0041079 | 0.0010295 | 0 | 0 |  | 1 | TRUE | wye

## ext_grid
| name | bus | vm_pu | va_degree | slack_weight | in_service
0 |  | 5 | 1 | 0 | 1 | TRUE

## line
| name | std_type | from_bus | to_bus | length_km | r_ohm_per_km | x_ohm_per_km | c_nf_per_km | g_us_per_km | max_i_ka | df | parallel | type | in_service
0 | LV_630-2_0_3_line_0 |  | 0 | 1 | 0.20186 | 0.125 | 0.08 | 261 | 0 | 0.364 | 1 | 1 | cs | TRUE
1 | LV_630-2_0_3_line_1 |  | 1 | 2 | 0.14798 | 0.125 | 0.08 | 261 | 0 | 0.364 | 1 | 1 | cs | TRUE
2 | LV_630-2_0_3_line_2 |  | 1 | 3 | 0.33276 | 0.125 | 0.08 | 261 | 0 | 0.364 | 1 | 1 | cs | TRUE
3 | LV_630-2_0_3_line_3 |  | 2 | 4 | 0.02542 | 0.125 | 0.08 | 261 | 0 | 0.364 | 1 | 1 | cs | TRUE
4 | LV_630-2_0_3_line_4 |  | 3 | 5 | 0.29543 | 0.125 | 0.08 | 261 | 0 | 0.364 | 1 | 1 | cs | TRUE
5 | LV_630-2_0_3_line_5 |  | 3 | 6 | 0.020043 | 0.125 | 0.08 | 261 | 0 | 0.364 | 1 | 1 | cs | TRUE
6 | LV_630-2_0_3_line_6 |  | 5 | 7 | 0.12649 | 0.125 | 0.08 | 261 | 0 | 0.364 | 1 | 2 | cs | TRUE
7 | LV_630-2_0_3_line_7 |  | 6 | 8 | 0.008857 | 0.125 | 0.08 | 261 | 0 | 0.364 | 1 | 1 | cs | TRUE
8 | LV_630-2_0_3_line_8 |  | 7 | 35 | 0.019753 | 0.125 | 0.08 | 261 | 0 | 0.364 | 1 | 2 | cs | TRUE
9 | LV_630-2_0_3_line_9 |  | 7 | 33 | 0.006273 | 0.125 | 0.08 | 261 | 0 | 0.364 | 1 | 1 | cs | TRUE
10 | LV_630-2_0_3_line_10 |  | 9 | 10 | 0.014809 | 0.125 | 0.08 | 261 | 0 | 0.364 | 1 | 1 | cs | TRUE
11 | LV_630-2_0_3_line_11 |  | 9 | 11 | 0.15544 | 0.125 | 0.08 | 261 | 0 | 0.364 | 1 | 1 | cs | TRUE
12 | LV_630-2_0_3_line_12 |  | 10 | 12 | 0.041408 | 0.125 | 0.08 | 261 | 0 | 0.364 | 1 | 1 | cs | TRUE
13 | LV_630-2_0_3_line_13 |  | 11 | 13 | 0.60331 | 0.125 | 0.08 | 261 | 0 | 0.364 | 1 | 1 | cs | TRUE
14 | LV_630-2_0_3_line_14 |  | 12 | 14 | 0.19344 | 0.125 | 0.08 | 261 | 0 | 0.364 | 1 | 1 | cs | TRUE
15 | LV_630-2_0_3_line_15 |  | 13 | 21 | 0.10885 | 0.125 | 0.08 | 261 | 0 | 0.364 | 1 | 1 | cs | TRUE
16 | LV_630-2_0_3_line_16 |  | 13 | 15 | 0.39346 | 0.125 | 0.08 | 261 | 0 | 0.364 | 1 | 2 | cs | TRUE
17 | LV_630-2_0_3_line_17 |  | 15 | 16 | 0.021721 | 0.125 | 0.08 | 261 | 0 | 0.364 | 1 | 1 | cs | TRUE
18 | LV_630-2_0_3_line_18 |  | 15 | 17 | 0.042331 | 0.125 | 0.08 | 261 | 0 | 0.364 | 1 | 2 | cs | TRUE
19 | LV_630-2_0_3_line_19 |  | 16 | 22 | 0.0050777 | 0.125 | 0.08 | 261 | 0 | 0.364 | 1 | 1 | cs | TRUE
20 | LV_630-2_0_3_line_20 |  | 17 | 23 | 0.0042181 | 0.125 | 0.08 | 261 | 0 | 0.364 | 1 | 2 | cs | TRUE
21 | LV_630-2_0_3_line_21 |  | 18 | 19 | 0.013773 | 0.125 | 0.08 | 261 | 0 | 0.364 | 1 | 1 | cs | TRUE
22 | LV_630-2_0_3_line_22 |  | 18 | 20 | 0.039772 | 0.125 | 0.08 | 261 | 0 | 0.364 | 1 | 1 | cs | TRUE
23 | LV_630-2_0_3_line_23 |  | 19 | 24 | 0.035395 | 0.125 | 0.08 | 261 | 0 | 0.364 | 1 | 1 | cs | TRUE
24 | LV_630-2_0_3_line_24 |  | 20 | 25 | 0.025026 | 0.125 | 0.08 | 261 | 0 | 0.364 | 1 | 1 | cs | TRUE
25 | LV_630-2_0_3_line_25 |  | 21 | 26 | 0.092454 | 0.125 | 0.08 | 261 | 0 | 0.364 | 1 | 1 | cs | TRUE
26 | LV_630-2_0_3_line_26 |  | 22 | 36 | 0.017863 | 0.125 | 0.08 | 261 | 0 | 0.364 | 1 | 1 | cs | TRUE
27 | LV_630-2_0_3_line_27 |  | 23 | 35 | 0.016108 | 0.125 | 0.08 | 261 | 0 | 0.364 | 1 | 2 | cs | TRUE
28 | LV_630-2_0_3_line_28 |  | 25 | 41 | 0.028047 | 0.125 | 0.08 | 261 | 0 | 0.364 | 1 | 1 | cs | TRUE
29 | LV_630-2_0_3_line_29 |  | 26 | 42 | 0.067597 | 0.125 | 0.08 | 261 | 0 | 0.364 | 1 | 1 | cs | TRUE
30 | LV_630-2_0_3_line_30 |  | 27 | 28 | 0.0046746 | 0.125 | 0.08 | 261 | 0 | 0.364 | 1 | 1 | cs | TRUE
31 | LV_630-2_0_3_line_31 |  | 28 | 33 | 0.035243 | 0.125 | 0.08 | 261 | 0 | 0.364 | 1 | 1 | cs | TRUE
32 | LV_630-2_0_3_line_32 |  | 29 | 30 | 0.024438 | 0.125 | 0.08 | 261 | 0 | 0.364 | 1 | 1 | cs | TRUE
33 | LV_630-2_0_3_line_33 |  | 29 | 31 | 0.031691 | 0.125 | 0.08 | 261 | 0 | 0.364 | 1 | 1 | cs | TRUE
34 | LV_630-2_0_3_line_34 |  | 30 | 32 | 0.058477 | 0.125 | 0.08 | 261 | 0 | 0.364 | 1 | 1 | cs | TRUE
35 | LV_630-2_0_3_line_35 |  | 30 | 33 | 0.051204 | 0.125 | 0.08 | 261 | 0 | 0.364 | 1 | 1 | cs | TRUE
36 | LV_630-2_0_3_line_36 |  | 32 | 34 | 0.011791 | 0.125 | 0.08 | 261 | 0 | 0.364 | 1 | 1 | cs | TRUE
37 | LV_630-2_0_3_line_37 |  | 36 | 37 | 0.00079153 | 0.125 | 0.08 | 261 | 0 | 0.364 | 1 | 1 | cs | TRUE
38 | LV_630-2_0_3_line_38 |  | 37 | 38 | 0.018987 | 0.125 | 0.08 | 261 | 0 | 0.364 | 1 | 1 | cs | TRUE
39 | LV_630-2_0_3_line_39 |  | 38 | 39 | 0.0031974 | 0.125 | 0.08 | 261 | 0 | 0.364 | 1 | 1 | cs | TRUE
40 | LV_630-2_0_3_line_40 |  | 39 | 40 | 0.00088732 | 0.125 | 0.08 | 261 | 0 | 0.364 | 1 | 1 | cs | TRUE
41 | LV_630-2_0_3_line_41 |  | 41 | 42 | 0.058982 | 0.125 | 0.08 | 261 | 0 | 0.364 | 1 | 1 | cs | TRUE
42 | LV_630-2_0_3_line_42 |  | 42 | 43 | 0.043879 | 0.125 | 0.08 | 261 | 0 | 0.364 | 1 | 1 | cs | TRUE
43 | LV_630-2_0_3_line_43 |  | 43 | 44 | 0.029001 | 0.125 | 0.08 | 261 | 0 | 0.364 | 1 | 1 | cs | TRUE
44 | LV_630-2_0_3_line_44 |  | 44 | 45 | 0.046178 | 0.125 | 0.08 | 261 | 0 | 0.364 | 1 | 1 | cs | TRUE

## trafo
| name | std_type | hv_bus | lv_bus | sn_mva | vn_hv_kv | vn_lv_kv | vk_percent | vkr_percent | pfe_kw | i0_percent | shift_degree | tap_side | tap_neutral | tap_min | tap_max | tap_step_percent | tap_step_degree | tap_pos | tap_phase_shifter | parallel | df | in_service
0 | LV_630-2_0_3_trafo_22 | 0.63 MVA 20/0.4 kV | 46 | 5 | 0.63 | 20 | 0.4 | 6 | 1.206 | 1.65 | 0.2619 | 150 | hv | 0 | -2 | 2 | 2.5 | 0 | 0 | FALSE | 1 | 1 | TRUE

## line_geodata
| x0 | y0 | x1 | y1 | x2 | y2 | x3 | y3 | x4 | y4 | x5 | y5 | x6 | y6 | x7 | y7 | x8 | y8 | x9 | y9 | x10 | y10 | x11 | y11 | x12 | y12 | x13 | y13 | x14 | y14 | x15 | y15 | x16 | y16 | x17 | y17 | x18 | y18 | x19 | y19 | x20 | y20 | x21 | y21
0 | 2605969.5552 | 1196053.7864 | 2605876.877 | 1196001.0121 | 2605823.9383 | 1195972.7904 | 2605817.2005 | 1195968.7151 | 2605792.5379 | 1195956.8962
1 | 2605969.5552 | 1196053.7864 | 2605958.208 | 1196058.4666 | 2605945.892 | 1196064.4688 | 2605930.0998 | 1196073.0356 | 2605923.0796 | 1196077.5311 | 2605917.7891 | 1196081.5614 | 2605911.0949 | 1196087.6025 | 2605900.3512 | 1196098.3866 | 2605892.5284 | 1196105.7496 | 2605883.8377 | 1196112.5559 | 2605875.407 | 1196118.4286 | 2605859.1568 | 1196128.2847 | 2605850.9329 | 1196133.0015 | 2605846.9493 | 1196134.5473
2 | 2605969.5552 | 1196053.7864 | 2605972.1515 | 1196055.1453 | 2606027.6171 | 1196084.1157 | 2606084.5886 | 1196114.9224 | 2606153.2309 | 1196151.8782 | 2606163.4706 | 1196157.625 | 2606127.8585 | 1196195.4088 | 2606087.7598 | 1196241.2038
3 | 2605846.9493 | 1196134.5473 | 2605844.0746 | 1196135.6629 | 2605837.7963 | 1196137.1243 | 2605831.8392 | 1196137.352 | 2605825.7539 | 1196136.2011 | 2605822.354 | 1196134.6535
4 | 2606087.7598 | 1196241.2038 | 2606083.1842 | 1196246.2908 | 2606059.0699 | 1196274.337 | 2606005.2991 | 1196335.5492 | 2605973.103 | 1196371.9589 | 2605963.8837 | 1196382.1886 | 2605954.4284 | 1196392.2958 | 2605945.3014 | 1196401.6807 | 2605935.9688 | 1196410.9653 | 2605927.8793 | 1196418.7504 | 2605919.6224 | 1196426.4353 | 2605911.1903 | 1196434.0978 | 2605902.5908 | 1196441.6601 | 2605893.2825 | 1196449.633 | 2605885.3008 | 1196456.3177
5 | 2606087.7598 | 1196241.2038 | 2606103.4162 | 1196253.7174
6 | 2605782.7567 | 1196530.5694 | 2605811.689 | 1196511.7093 | 2605828.7928 | 1196500.2197 | 2605839.9289 | 1196492.3596 | 2605850.5245 | 1196484.2877 | 2605865.4806 | 1196472.5738 | 2605883.8982 | 1196457.4836 | 2605885.3008 | 1196456.3177
7 | 2606110.3348 | 1196259.2472 | 2606103.4162 | 1196253.7174
8 | 2605782.7567 | 1196530.5694 | 2605789.1242 | 1196538.8021 | 2605793.3772 | 1196543.9422 | 2605795.2176 | 1196545.8811
9 | 2605782.7567 | 1196530.5694 | 2605777.4748 | 1196533.9773
10 | 2606008.3366 | 1197172.6087 | 2605995.7291 | 1197164.8388
11 | 2605895.0069 | 1197048.1753 | 2605903.387 | 1197053.7531 | 2605913.1865 | 1197064.3572 | 2605927.0588 | 1197084.7261 | 2605943.3726 | 1197108.3658 | 2605961.3305 | 1197132.8299 | 2605987.4505 | 1197159.7367 | 2605995.7291 | 1197164.8388
12 | 2605982.8585 | 1197205.3008 | 2606008.3366 | 1197172.6087
13 | 2605895.0069 | 1197048.1753 | 2605905.449 | 1197032.5105 | 2605915.8949 | 1197020.7367 | 2605943.1064 | 1196999.5298 | 2605956.6739 | 1196989.0932 | 2605977.4002 | 1196979.4418 | 2605994.7699 | 1196975.2346 | 2606012.1766 | 1196933.7853 | 2606018.5107 | 1196921.3406 | 2606028.5007 | 1196909.0106 | 2606062.4998 | 1196879.8068 | 2606085.5156 | 1196866.156 | 2606089.2666 | 1196862.569 | 2606098.7844 | 1196850.3832 | 2606109.3403 | 1196805.9258 | 2606125.0594 | 1196777.5933 | 2606159.6001 | 1196726.3344 | 2606176.2464 | 1196685.4964 | 2606185.2296 | 1196660.2921 | 2606191.4632 | 1196635.0851 | 2606191.3406 | 1196613.4624 | 2606213.2029 | 1196567.3603
14 | 2605982.8585 | 1197205.3008 | 2605970.3139 | 1197221.5304 | 2605958.5973 | 1197239.8953 | 2605949.4559 | 1197257.5179 | 2605940.3955 | 1197277.8976 | 2605931.6837 | 1197292.4079 | 2605919.7656 | 1197306.9373 | 2605896.3513 | 1197325.2242 | 2605865.7655 | 1197356.5111
15 | 2606213.2029 | 1196567.3603 | 2606216.8195 | 1196561.383 | 2606222.6955 | 1196550.7946 | 2606229.3423 | 1196538.7728 | 2606236.1721 | 1196526.6067 | 2606246.1302 | 1196509.2967 | 2606250.5257 | 1196501.5638 | 2606260.1789 | 1196484.5536 | 2606264.8414 | 1196476.343 | 2606266.6995 | 1196472.5714
16 | 2605850.1108 | 1196573.3235 | 2605861.4469 | 1196571.2445 | 2605894.9634 | 1196561.5052 | 2605932.4481 | 1196560.0189 | 2605975.1632 | 1196553.3351 | 2606001.5884 | 1196536.1299 | 2606013.0286 | 1196529.0598 | 2606022.3171 | 1196525.6783 | 2606062.3302 | 1196524.8845 | 2606076.5162 | 1196529.4012 | 2606135.5045 | 1196549.9828 | 2606145.8513 | 1196554.5624 | 2606157.4591 | 1196562.6118 | 2606180.3489 | 1196584.1466 | 2606187.7701 | 1196581.942 | 2606190.9402 | 1196580.5333 | 2606196.4803 | 1196578.0822 | 2606209.3913 | 1196570.3802 | 2606213.2029 | 1196567.3603
17 | 2605850.1108 | 1196573.3235 | 2605851.5703 | 1196576.3266 | 2605851.849 | 1196579.5619 | 2605850.4738 | 1196583.8406 | 2605847.6523 | 1196587.2063 | 2605843.2389 | 1196591.6291
18 | 2605850.1108 | 1196573.3235 | 2605845.3468 | 1196568.9166 | 2605839.9886 | 1196564.6647 | 2605833.1974 | 1196561.4009 | 2605824.8662 | 1196559.5141 | 2605812.4015 | 1196556.0999
19 | 2605839.6522 | 1196595.2233 | 2605843.2389 | 1196591.6291
20 | 2605808.3952 | 1196554.8049 | 2605809.7961 | 1196555.3863 | 2605812.4015 | 1196556.0999
21 | 2606375.8986 | 1196548.642 | 2606362.1279 | 1196548.3954
22 | 2606375.8986 | 1196548.642 | 2606382.0652 | 1196515.6532 | 2606383.6086 | 1196509.6367
23 | 2606326.7385 | 1196547.7617 | 2606362.1279 | 1196548.3954
24 | 2606383.6086 | 1196509.6367 | 2606389.8271 | 1196485.3955
25 | 2606300.0043 | 1196386.4317 | 2606283.8076 | 1196432.7506 | 2606275.0012 | 1196455.7203 | 2606266.6995 | 1196472.5714
26 | 2605839.6522 | 1196595.2233 | 2605827.6918 | 1196607.2088 | 2605827.0356 | 1196607.8684
27 | 2605808.3952 | 1196554.8049 | 2605804.7481 | 1196553.2914 | 2605798.4679 | 1196549.3055 | 2605795.2176 | 1196545.8811
28 | 2606389.8271 | 1196485.3955 | 2606393.3469 | 1196471.675 | 2606395.9732 | 1196458.0431
29 | 2606358.1636 | 1196420.8776 | 2606325.3743 | 1196403.8564 | 2606311.2995 | 1196394.8035 | 2606305.0429 | 1196390.2501 | 2606300.0043 | 1196386.4317
30 | 2605743.8918 | 1196555.5543 | 2605747.8638 | 1196553.0896
31 | 2605777.4748 | 1196533.9773 | 2605748.3599 | 1196552.7818 | 2605747.8638 | 1196553.0896
32 | 2605741.9305 | 1196497.2684 | 2605743.9072 | 1196493.2014 | 2605745.1278 | 1196491.3016 | 2605746.6909 | 1196489.5466 | 2605758.5103 | 1196479.8182
33 | 2605783.0225 | 1196459.732 | 2605764.7957 | 1196474.6448 | 2605758.5103 | 1196479.8182
34 | 2605741.9305 | 1196497.2684 | 2605699.5644 | 1196456.8402
35 | 2605741.9305 | 1196497.2684 | 2605754.6931 | 1196509.0979 | 2605764.9745 | 1196518.8351 | 2605771.4266 | 1196526.2674 | 2605777.4748 | 1196533.9773
36 | 2605699.5644 | 1196456.8402 | 2605696.6781 | 1196448.0995 | 2605695.1414 | 1196446.0191
37 | 2605826.4773 | 1196608.4295 | 2605827.0356 | 1196607.8684
38 | 2605826.4773 | 1196608.4295 | 2605813.0853 | 1196621.8896
39 | 2605813.0853 | 1196621.8896 | 2605810.8301 | 1196624.1562
40 | 2605810.2043 | 1196624.7853 | 2605810.8301 | 1196624.1562
41 | 2606358.1636 | 1196420.8776 | 2606380.7222 | 1196431.3291 | 2606390.7238 | 1196438.2656 | 2606396.2396 | 1196444.5859 | 2606396.8395 | 1196453.5469 | 2606395.9732 | 1196458.0431
42 | 2606358.1636 | 1196420.8776 | 2606341.058 | 1196461.2855
43 | 2606329.7526 | 1196487.9918 | 2606341.058 | 1196461.2855
44 | 2606329.7526 | 1196487.9918 | 2606311.7509 | 1196530.5167

## bus_geodata
| x | y | coords
0 | 2605792.5379 | 1195956.8962
1 | 2605969.5552 | 1196053.7864
2 | 2605846.9493 | 1196134.5473
3 | 2606087.7598 | 1196241.2038
4 | 2605822.354 | 1196134.6535
5 | 2605885.3008 | 1196456.3177
6 | 2606103.4162 | 1196253.7174
7 | 2605782.7567 | 1196530.5694
8 | 2606110.3348 | 1196259.2472
9 | 2605995.7291 | 1197164.8388
10 | 2606008.3366 | 1197172.6087
11 | 2605895.0069 | 1197048.1753
12 | 2605982.8585 | 1197205.3008
13 | 2606213.2029 | 1196567.3603
14 | 2605865.7655 | 1197356.5111
15 | 2605850.1108 | 1196573.3235
16 | 2605843.2389 | 1196591.6291
17 | 2605812.4015 | 1196556.0999
18 | 2606375.8986 | 1196548.642
19 | 2606362.1279 | 1196548.3954
20 | 2606383.6086 | 1196509.6367
21 | 2606266.6995 | 1196472.5714
22 | 2605839.6522 | 1196595.2233
23 | 2605808.3952 | 1196554.8049
24 | 2606326.7385 | 1196547.7617
25 | 2606389.8271 | 1196485.3955
26 | 2606300.0043 | 1196386.4317
27 | 2605743.8918 | 1196555.5543
28 | 2605747.8638 | 1196553.0896
29 | 2605758.5103 | 1196479.8182
30 | 2605741.9305 | 1196497.2684
31 | 2605783.0225 | 1196459.732
32 | 2605699.5644 | 1196456.8402
33 | 2605777.4748 | 1196533.9773
34 | 2605695.1414 | 1196446.0191
35 | 2605795.2176 | 1196545.8811
36 | 2605827.0356 | 1196607.8684
37 | 2605826.4773 | 1196608.4295
38 | 2605813.0853 | 1196621.8896
39 | 2605810.8301 | 1196624.1562
40 | 2605810.2043 | 1196624.7853
41 | 2606395.9732 | 1196458.0431
42 | 2606358.1636 | 1196420.8776
43 | 2606341.058 | 1196461.2855
44 | 2606329.7526 | 1196487.9918
45 | 2606311.7509 | 1196530.5167
46 | 2605782.7567 | 1196530.5694

## line_std_types
| c_nf_per_km | r_ohm_per_km | x_ohm_per_km | max_i_ka | type | q_mm2 | alpha | voltage_rating
NAYY 4x50 SE | 210 | 0.642 | 0.083 | 0.142 | cs | 50 | 0.00403 | LV
NAYY 4x120 SE | 264 | 0.225 | 0.08 | 0.242 | cs | 120 | 0.00403 | LV
NAYY 4x150 SE | 261 | 0.208 | 0.08 | 0.27 | cs | 150 | 0.00403 | LV
NA2XS2Y 1x95 RM/25 12/20 kV | 216 | 0.313 | 0.132 | 0.252 | cs | 95 | 0.00403 | MV
NA2XS2Y 1x185 RM/25 12/20 kV | 273 | 0.161 | 0.117 | 0.362 | cs | 185 | 0.00403 | MV
NA2XS2Y 1x240 RM/25 12/20 kV | 304 | 0.122 | 0.112 | 0.421 | cs | 240 | 0.00403 | MV
NA2XS2Y 1x95 RM/25 6/10 kV | 315 | 0.313 | 0.123 | 0.249 | cs | 95 | 0.00403 | MV
NA2XS2Y 1x185 RM/25 6/10 kV | 406 | 0.161 | 0.11 | 0.358 | cs | 185 | 0.00403 | MV
NA2XS2Y 1x240 RM/25 6/10 kV | 456 | 0.122 | 0.105 | 0.416 | cs | 240 | 0.00403 | MV
NA2XS2Y 1x150 RM/25 12/20 kV | 250 | 0.206 | 0.116 | 0.319 | cs | 150 | 0.00403 | MV
NA2XS2Y 1x120 RM/25 12/20 kV | 230 | 0.253 | 0.119 | 0.283 | cs | 120 | 0.00403 | MV
NA2XS2Y 1x70 RM/25 12/20 kV | 190 | 0.443 | 0.132 | 0.22 | cs | 70 | 0.00403 | MV
NA2XS2Y 1x150 RM/25 6/10 kV | 360 | 0.206 | 0.11 | 0.315 | cs | 150 | 0.00403 | MV
NA2XS2Y 1x120 RM/25 6/10 kV | 340 | 0.253 | 0.113 | 0.28 | cs | 120 | 0.00403 | MV
NA2XS2Y 1x70 RM/25 6/10 kV | 280 | 0.443 | 0.123 | 0.217 | cs | 70 | 0.00403 | MV
N2XS(FL)2Y 1x120 RM/35 64/110 kV | 112 | 0.153 | 0.166 | 0.366 | cs | 120 | 0.00393 | HV
N2XS(FL)2Y 1x185 RM/35 64/110 kV | 125 | 0.099 | 0.156 | 0.457 | cs | 185 | 0.00393 | HV
N2XS(FL)2Y 1x240 RM/35 64/110 kV | 135 | 0.075 | 0.149 | 0.526 | cs | 240 | 0.00393 | HV
N2XS(FL)2Y 1x300 RM/35 64/110 kV | 144 | 0.06 | 0.144 | 0.588 | cs | 300 | 0.00393 | HV
15-AL1/3-ST1A 0.4 | 11 | 1.8769 | 0.35 | 0.105 | ol | 16 | 0.00403 | LV
24-AL1/4-ST1A 0.4 | 11.25 | 1.2012 | 0.335 | 0.14 | ol | 24 | 0.00403 | LV
48-AL1/8-ST1A 0.4 | 12.2 | 0.5939 | 0.3 | 0.21 | ol | 48 | 0.00403 | LV
94-AL1/15-ST1A 0.4 | 13.2 | 0.306 | 0.29 | 0.35 | ol | 94 | 0.00403 | LV
34-AL1/6-ST1A 10.0 | 9.7 | 0.8342 | 0.36 | 0.17 | ol | 34 | 0.00403 | MV
48-AL1/8-ST1A 10.0 | 10.1 | 0.5939 | 0.35 | 0.21 | ol | 48 | 0.00403 | MV
70-AL1/11-ST1A 10.0 | 10.4 | 0.4132 | 0.339 | 0.29 | ol | 70 | 0.00403 | MV
94-AL1/15-ST1A 10.0 | 10.75 | 0.306 | 0.33 | 0.35 | ol | 94 | 0.00403 | MV
122-AL1/20-ST1A 10.0 | 11.1 | 0.2376 | 0.323 | 0.41 | ol | 122 | 0.00403 | MV
149-AL1/24-ST1A 10.0 | 11.25 | 0.194 | 0.315 | 0.47 | ol | 149 | 0.00403 | MV
34-AL1/6-ST1A 20.0 | 9.15 | 0.8342 | 0.382 | 0.17 | ol | 34 | 0.00403 | MV
48-AL1/8-ST1A 20.0 | 9.5 | 0.5939 | 0.372 | 0.21 | ol | 48 | 0.00403 | MV
70-AL1/11-ST1A 20.0 | 9.7 | 0.4132 | 0.36 | 0.29 | ol | 70 | 0.00403 | MV
94-AL1/15-ST1A 20.0 | 10 | 0.306 | 0.35 | 0.35 | ol | 94 | 0.00403 | MV
122-AL1/20-ST1A 20.0 | 10.3 | 0.2376 | 0.344 | 0.41 | ol | 122 | 0.00403 | MV
149-AL1/24-ST1A 20.0 | 10.5 | 0.194 | 0.337 | 0.47 | ol | 149 | 0.00403 | MV
184-AL1/30-ST1A 20.0 | 10.75 | 0.1571 | 0.33 | 0.535 | ol | 184 | 0.00403 | MV
243-AL1/39-ST1A 20.0 | 11 | 0.1188 | 0.32 | 0.645 | ol | 243 | 0.00403 | MV
48-AL1/8-ST1A 110.0 | 8 | 0.5939 | 0.46 | 0.21 | ol | 48 | 0.00403 | HV
70-AL1/11-ST1A 110.0 | 8.4 | 0.4132 | 0.45 | 0.29 | ol | 70 | 0.00403 | HV
94-AL1/15-ST1A 110.0 | 8.65 | 0.306 | 0.44 | 0.35 | ol | 94 | 0.00403 | HV
122-AL1/20-ST1A 110.0 | 8.5 | 0.2376 | 0.43 | 0.41 | ol | 122 | 0.00403 | HV
149-AL1/24-ST1A 110.0 | 8.75 | 0.194 | 0.41 | 0.47 | ol | 149 | 0.00403 | HV
184-AL1/30-ST1A 110.0 | 8.8 | 0.1571 | 0.4 | 0.535 | ol | 184 | 0.00403 | HV
243-AL1/39-ST1A 110.0 | 9 | 0.1188 | 0.39 | 0.645 | ol | 243 | 0.00403 | HV
305-AL1/39-ST1A 110.0 | 9.2 | 0.0949 | 0.38 | 0.74 | ol | 305 | 0.00403 | HV
490-AL1/64-ST1A 110.0 | 9.75 | 0.059 | 0.37 | 0.96 | ol | 490 | 0.00403 | HV
679-AL1/86-ST1A 110.0 | 9.95 | 0.042 | 0.36 | 1.15 | ol | 679 | 0.00403 | HV
490-AL1/64-ST1A 220.0 | 10 | 0.059 | 0.285 | 0.96 | ol | 490 | 0.00403 | HV
679-AL1/86-ST1A 220.0 | 11.7 | 0.042 | 0.275 | 1.15 | ol | 679 | 0.00403 | HV
490-AL1/64-ST1A 380.0 | 11 | 0.059 | 0.253 | 0.96 | ol | 490 | 0.00403 | HV
679-AL1/86-ST1A 380.0 | 14.6 | 0.042 | 0.25 | 1.15 | ol | 679 | 0.00403 | HV

## trafo_std_types
| i0_percent | pfe_kw | vkr_percent | sn_mva | vn_lv_kv | vn_hv_kv | vk_percent | shift_degree | vector_group | tap_side | tap_neutral | tap_min | tap_max | tap_step_degree | tap_step_percent | tap_phase_shifter
160 MVA 380/110 kV | 0.06 | 60 | 0.25 | 160 | 110 | 380 | 12.2 | 0 | Yy0 | hv | 0 | -9 | 9 | 0 | 1.5 | FALSE
100 MVA 220/110 kV | 0.06 | 55 | 0.26 | 100 | 110 | 220 | 12 | 0 | Yy0 | hv | 0 | -9 | 9 | 0 | 1.5 | FALSE
63 MVA 110/20 kV | 0.04 | 22 | 0.32 | 63 | 20 | 110 | 18 | 150 | YNd5 | hv | 0 | -9 | 9 | 0 | 1.5 | FALSE
40 MVA 110/20 kV | 0.05 | 18 | 0.34 | 40 | 20 | 110 | 16.2 | 150 | YNd5 | hv | 0 | -9 | 9 | 0 | 1.5 | FALSE
25 MVA 110/20 kV | 0.07 | 14 | 0.41 | 25 | 20 | 110 | 12 | 150 | YNd5 | hv | 0 | -9 | 9 | 0 | 1.5 | FALSE
63 MVA 110/10 kV | 0.04 | 22 | 0.32 | 63 | 10 | 110 | 18 | 150 | YNd5 | hv | 0 | -9 | 9 | 0 | 1.5 | FALSE
40 MVA 110/10 kV | 0.05 | 18 | 0.34 | 40 | 10 | 110 | 16.2 | 150 | YNd5 | hv | 0 | -9 | 9 | 0 | 1.5 | FALSE
25 MVA 110/10 kV | 0.07 | 14 | 0.41 | 25 | 10 | 110 | 12 | 150 | YNd5 | hv | 0 | -9 | 9 | 0 | 1.5 | FALSE
0.25 MVA 20/0.4 kV | 0.32 | 0.8 | 1.44 | 0.25 | 0.4 | 20 | 6 | 150 | Yzn5 | hv | 0 | -2 | 2 | 0 | 2.5 | FALSE
0.4 MVA 20/0.4 kV | 0.3375 | 1.35 | 1.425 | 0.4 | 0.4 | 20 | 6 | 150 | Dyn5 | hv | 0 | -2 | 2 | 0 | 2.5 | FALSE
0.63 MVA 20/0.4 kV | 0.2619 | 1.65 | 1.206 | 0.63 | 0.4 | 20 | 6 | 150 | Dyn5 | hv | 0 | -2 | 2 | 0 | 2.5 | FALSE
0.25 MVA 10/0.4 kV | 0.24 | 0.6 | 1.2 | 0.25 | 0.4 | 10 | 4 | 150 | Dyn5 | hv | 0 | -2 | 2 | 0 | 2.5 | FALSE
0.4 MVA 10/0.4 kV | 0.2375 | 0.95 | 1.325 | 0.4 | 0.4 | 10 | 4 | 150 | Dyn5 | hv | 0 | -2 | 2 | 0 | 2.5 | FALSE
0.63 MVA 10/0.4 kV | 0.1873 | 1.18 | 1.0794 | 0.63 | 0.4 | 10 | 4 | 150 | Dyn5 | hv | 0 | -2 | 2 | 0 | 2.5 | FALSE

## trafo3w_std_types
| sn_hv_mva | sn_mv_mva | sn_lv_mva | vn_hv_kv | vn_mv_kv | vn_lv_kv | vk_hv_percent | vk_mv_percent | vk_lv_percent | vkr_hv_percent | vkr_mv_percent | vkr_lv_percent | pfe_kw | i0_percent | shift_mv_degree | shift_lv_degree | vector_group | tap_side | tap_neutral | tap_min | tap_max | tap_step_percent
63/25/38 MVA 110/20/10 kV | 63 | 25 | 38 | 110 | 20 | 10 | 10.4 | 10.4 | 10.4 | 0.28 | 0.32 | 0.35 | 35 | 0.89 | 0 | 0 | YN0yn0yn0 | hv | 0 | -10 | 10 | 1.2
63/25/38 MVA 110/10/10 kV | 63 | 25 | 38 | 110 | 10 | 10 | 10.4 | 10.4 | 10.4 | 0.28 | 0.32 | 0.35 | 35 | 0.89 | 0 | 0 | YN0yn0yn0 | hv | 0 | -10 | 10 | 1.2

## fuse_std_types
| fuse_type | i_rated_a | t_avg | t_min | t_total | x_avg | x_min | x_total
HV 100A | HV 100A | 100 | 0 | [10.0, 3.64, 0.854, 0.281, 0.1, 0.0531, 0.022, 0.01] | [10.0, 4.267, 1.21, 0.403, 0.1, 0.058, 0.022, 0.01] | 0 | [300.0, 350.0, 450.0, 550.0, 700.0, 850.0, 1200.0, 1752.0] | [600.0, 700.0, 900.0, 1150.0, 1665.0, 2000.0, 3000.0, 4313.0]
HV 10A | HV 10A | 10 | 0 | [10.0, 1675.0, 0.344, 0.156, 0.1, 0.0417, 0.0171, 0.01] | [10.0, 1.3, 0.3, 0.155, 0.1, 0.0555, 0.023, 0.01] | 0 | [30.0, 32.0, 35.0, 37.0, 39.0, 50.0, 70.0, 88.0] | [60.0, 70.0, 80.0, 87.0, 94.0, 110.0, 150.0, 216.0]
HV 125A | HV 125A | 125 | 0 | [10.0, 1.82, 0.344, 0.1, 0.0467, 0.0269, 0.01] | [10.0, 2.478, 0.426, 0.1, 0.0427, 0.0211, 0.01] | 0 | [375.0, 500.0, 700.0, 925.0, 1200.0, 1500.0, 2341.0] | [750.0, 1000.0, 1500.0, 2200.0, 3000.0, 4000.0, 5765.0]
HV 160A | HV 160A | 160 | 0 | [10.0, 4.15, 1.03, 0.198, 0.1, 0.051, 0.0172, 0.01] | [10.0, 2.3, 0.734, 0.274, 0.1, 0.046, 0.0177, 0.01] | 0 | [480.0, 550.0, 700.0, 1000.0, 1260.0, 1600.0, 2500.0, 3227.0] | [960.0, 1300.0, 1700.0, 2200.0, 2996.0, 4000.0, 6000.0, 7946.0]
HV 16A | HV 16A | 16 | 0 | [10.0, 0.352, 0.164, 0.1, 0.0649, 0.0342, 0.01] | [10.0, 2.34, 0.722, 0.181, 0.1, 0.055, 0.0296, 0.01] | 0 | [48.0, 60.0, 65.0, 71.0, 80.0, 100.0, 162.0] | [96.0, 110.0, 125.0, 150.0, 168.0, 200.0, 250.0, 398.0]
HV 200A | HV 200A | 200 | 0 | [10.0, 4.267, 1.21, 0.403, 0.1, 0.058, 0.022, 0.01] | [10.0, 3.73, 1.654, 0.328, 0.1, 0.0531, 0.019, 0.01] | 0 | [600.0, 700.0, 900.0, 1150.0, 1665.0, 2000.0, 3000.0, 4313.0] | [1200.0, 1500.0, 1800.0, 2700.0, 3960.0, 5000.0, 7500.0, 10620.0]
HV 20A | HV 20A | 20 | 0 | [10.0, 1.3, 0.3, 0.155, 0.1, 0.0555, 0.023, 0.01] | [10.0, 1.3, 0.161, 0.1, 0.0611, 0.0399, 0.0141, 0.01] | 0 | [60.0, 70.0, 80.0, 87.0, 94.0, 110.0, 150.0, 216.0] | [120.0, 150.0, 200.0, 223.0, 260.0, 300.0, 450.0, 532.0]
HV 25A | HV 25A | 25 | 0 | [10.0, 2.512, 0.833, 0.299, 0.1, 0.0372, 0.0223, 0.01] | [10.0, 3.125, 0.597, 0.198, 0.1, 0.0378, 0.022, 0.01] | 0 | [75.0, 82.0, 90.0, 100.0, 124.0, 170.0, 200.0, 289.0] | [150.0, 170.0, 210.0, 250.0, 294.0, 400.0, 500.0, 711.0]
HV 31.5A | HV 31.5A | 31.5 | 0 | [10.0, 2.34, 0.722, 0.181, 0.1, 0.055, 0.0296, 0.01] | [10.0, 2.84, 0.368, 0.164, 0.1, 0.0621, 0.0378, 0.0195, 0.01] | 0 | [95.0, 110.0, 125.0, 150.0, 165.0, 200.0, 250.0, 390.0] | [189.0, 220.0, 300.0, 350.0, 393.0, 450.0, 530.0, 700.0, 960.0]
HV 40A | HV 40A | 40 | 0 | [10.0, 1.3, 0.161, 0.1, 0.0611, 0.0399, 0.0141, 0.01] | [10.0, 2.05, 0.369, 0.198, 0.1, 0.051, 0.0298, 0.01] | 0 | [120.0, 150.0, 200.0, 223.0, 260.0, 300.0, 450.0, 532.0] | [240.0, 300.0, 400.0, 450.0, 530.0, 650.0, 800.0, 1311.0]
HV 50A | HV 50A | 50 | 0 | [10.0, 3.215, 0.597, 0.198, 0.1, 0.0378, 0.022, 0.01] | [10.0, 3.64, 0.854, 0.281, 0.1, 0.0531, 0.022, 0.01] | 0 | [150.0, 170.0, 210.0, 250.0, 294.0, 400.0, 500.0, 711.0] | [300.0, 350.0, 450.0, 550.0, 700.0, 850.0, 1200.0, 1752.0]
HV 6.3A | HV 6.3A | 6.3 | 0 | [10.0, 1.39, 0.344, 0.168, 0.1, 0.056, 0.0263, 0.01] | [10.0, 1.711, 0.516, 0.198, 0.1, 0.0634, 0.0303, 0.01] | 0 | [19.0, 19.5, 20.4, 20.8, 22.0, 25.0, 32.0, 48.0] | [38.0, 40.0, 43.0, 48.0, 53.0, 60.0, 75.0, 118.0]
HV 63A | HV 63A | 63 | 0 | [10.0, 2.84, 0.368, 0.164, 0.1, 0.0621, 0.0378, 0.0195, 0.01] | [10.0, 1.82, 0.344, 0.1, 0.0467, 0.0269, 0.01] | 0 | [189.0, 220.0, 300.0, 350.0, 393.0, 450.0, 530.0, 700.0, 961.0] | [378.0, 500.0, 700.0, 934.0, 1200.0, 1500.0, 2366.0]
HV 80A | HV 80A | 80 | 0 | [10.0, 2.05, 0.369, 0.198, 0.1, 0.051, 0.0298, 0.01] | [10.0, 4.15, 1.03, 0.198, 0.1, 0.051, 0.0172, 0.01] | 0 | [240.0, 300.0, 400.0, 450.0, 530.0, 650.0, 800.0, 1311.0] | [480.0, 550.0, 700.0, 1000.0, 1260.0, 1600.0, 2500.0, 3227.0]
Siemens NH-1-100 | Siemens NH-1-100 | 100 | [5400.0, 2000.0, 400.0, 20.0, 1.0, 0.2, 0.012, 0.004] | 0 | 0 | [150.0, 190.0, 250.0, 430.0, 900.0, 1250.0, 2700.0, 3600.0] | 0 | 0
Siemens NH-1-125 | Siemens NH-1-125 | 125 | [4800.0, 120.0, 7.0, 0.1, 0.004] | 0 | 0 | [180.0, 400.0, 740.0, 2000.0, 4250.0] | 0 | 0
Siemens NH-1-16 | Siemens NH-1-16 | 16 | [4000.0, 400.0, 2.0, 0.1, 0.04, 0.01] | 0 | 0 | [26.0, 35.0, 75.0, 150.0, 200.0, 300.0] | 0 | 0
Siemens NH-1-160 | Siemens NH-1-160 | 160 | [4800.0, 120.0, 7.0, 0.1, 0.004] | 0 | 0 | [210.0, 500.0, 900.0, 2300.0, 5000.0] | 0 | 0
Siemens NH-1-25 | Siemens NH-1-25 | 25 | [4000.0, 1000.0, 10.0, 0.2, 0.02, 0.01] | 0 | 0 | [40.0, 50.0, 100.0, 210.0, 400.0, 500.0] | 0 | 0
Siemens NH-1-50 | Siemens NH-1-50 | 50 | [4000.0, 40.0, 4.0, 1.0, 0.02, 0.01] | 0 | 0 | [86.0, 200.0, 300.0, 400.0, 1000.0, 1280.0] | 0 | 0
Siemens NH-1-63 | Siemens NH-1-63 | 63 | [4000.0, 100.0, 10.0, 2.0, 0.04, 0.01] | 0 | 0 | [100.0, 200.0, 300.0, 400.0, 1000.0, 1500.0] | 0 | 0
Siemens NH-1-80 | Siemens NH-1-80 | 80 | [4800.0, 120.0, 7.0, 0.1, 0.01] | 0 | 0 | [150.58, 250.0, 450.0, 1150.0, 2470.0] | 0 | 0
Siemens NH-2-1000 | Siemens NH-2-1000 | 1000 | [4800.0, 120.0, 7.0, 0.1, 0.004] | 0 | 0 | [1900.0, 3500.0, 8400.0, 24000.0, 52000.0] | 0 | 0
Siemens NH-2-200 | Siemens NH-2-200 | 200 | [4800.0, 120.0, 7.0, 0.1, 0.004] | 0 | 0 | [280.0, 650.0, 1200.0, 3000.0, 7000.0] | 0 | 0
Siemens NH-2-224 | Siemens NH-2-224 | 224 | [4800.0, 120.0, 7.0, 0.2, 0.04, 0.004] | 0 | 0 | [400.0, 750.0, 1453.0, 3025.0, 4315.0, 7600.0] | 0 | 0
Siemens NH-2-250 | Siemens NH-2-250 | 250 | [4800.0, 120.0, 7.0, 0.1, 0.004] | 0 | 0 | [450.0, 800.0, 1650.0, 4000.0, 8500.0] | 0 | 0
Siemens NH-2-315 | Siemens NH-2-315 | 315 | [4800.0, 120.0, 7.0, 0.1, 0.004] | 0 | 0 | [550.0, 920.0, 1900.0, 5000.0, 11000.0] | 0 | 0
Siemens NH-2-355 | Siemens NH-2-355 | 355 | [4800.0, 120.0, 6.0, 0.1, 0.004] | 0 | 0 | [650.0, 1116.27, 2350.0, 5840.0, 12790.0] | 0 | 0
Siemens NH-2-400 | Siemens NH-2-400 | 400 | [4800.0, 120.0, 7.0, 0.1, 0.004] | 0 | 0 | [720.0, 1350.0, 2800.0, 6500.0, 15000.0] | 0 | 0
Siemens NH-2-425 | Siemens NH-2-425 | 425 | [4800.0, 120.0, 7.0, 0.1, 0.004] | 0 | 0 | [850.0, 1500.0, 3050.0, 7500.0, 16500.0] | 0 | 0
Siemens NH-2-630 | Siemens NH-2-630 | 630 | [4800.0, 120.0, 7.0, 0.1, 0.004] | 0 | 0 | [1200.0, 2000.0, 4800.0, 12000.0, 26000.0] | 0 | 0

## dtypes
| element | column | dtype
0 | bus | name | object
1 | bus | vn_kv | float64
2 | bus | type | object
3 | bus | zone | object
4 | bus | in_service | bool
5 | load | name | object
6 | load | bus | uint32
7 | load | p_mw | float64
8 | load | q_mvar | float64
9 | load | const_z_percent | float64
10 | load | const_i_percent | float64
11 | load | sn_mva | float64
12 | load | scaling | float64
13 | load | in_service | bool
14 | load | type | object
15 | ext_grid | name | object
16 | ext_grid | bus | uint32
17 | ext_grid | vm_pu | float64
18 | ext_grid | va_degree | float64
19 | ext_grid | slack_weight | float64
20 | ext_grid | in_service | bool
21 | line | name | object
22 | line | std_type | object
23 | line | from_bus | uint32
24 | line | to_bus | uint32
25 | line | length_km | float64
26 | line | r_ohm_per_km | float64
27 | line | x_ohm_per_km | float64
28 | line | c_nf_per_km | float64
29 | line | g_us_per_km | float64
30 | line | max_i_ka | float64
31 | line | df | float64
32 | line | parallel | uint32
33 | line | type | object
34 | line | in_service | bool
35 | trafo | name | object
36 | trafo | std_type | object
37 | trafo | hv_bus | uint32
38 | trafo | lv_bus | uint32
39 | trafo | sn_mva | float64
40 | trafo | vn_hv_kv | float64
41 | trafo | vn_lv_kv | float64
42 | trafo | vk_percent | float64
43 | trafo | vkr_percent | float64
44 | trafo | pfe_kw | float64
45 | trafo | i0_percent | float64
46 | trafo | shift_degree | float64
47 | trafo | tap_side | object
48 | trafo | tap_neutral | int32
49 | trafo | tap_min | int32
50 | trafo | tap_max | int32
51 | trafo | tap_step_percent | float64
52 | trafo | tap_step_degree | float64
53 | trafo | tap_pos | int32
54 | trafo | tap_phase_shifter | bool
55 | trafo | parallel | uint32
56 | trafo | df | float64
57 | trafo | in_service | bool
58 | line_geodata | coords | object
59 | bus_geodata | x | float64
60 | bus_geodata | y | float64
61 | bus_geodata | coords | object

## parameters
| version | format_version | converged | OPF_converged | name | f_hz | sn_mva
0 | 2.14.6 | 2.14.0 | FALSE | FALSE |  | 50 | 1